## Soil 1 GSD
GRADATION ANALYSIS
|  | Project Name: | AA embankment |  |  | Lab. No.: |  |  | Proj. No.:
|  | Sample No.: | AA embankment Soil 1 |  |  | Depth, ft.: |  |  | Date: | 2011-08-01
|  | Description: | [6 empty] | Tested By: | Yongsub | Jung
Checked By:
|  | Sieve Test (ASTM D422-63(2002)e1 | [11 empty] | Hydrometer Test (ASTM D422)
[6 empty] | Weight (g) |  |  | Percent (%)
Before washing |  |  |  | Sieve No. | Opening (mm) | Sieve | Sieve+Soil | Retained | Retained | Cumulative | Passing | Container + Dry soil (g) | 842.37
Bowl+dry soil (g) | 972.35 |  |  | 2 | 9.5 | 552.78 | 581.57 | 28.79 | 4.6753 | 4.6753 | 95.3247 | Container (g) | 226.67 |  | Meniscus Height (Divisions) |  |  | 1 |  | Wegith of Dry Soil (g) |  |  | 50.11
Bowl (g) | 225.86 |  |  | 4 | 4.75 | 579.99 | 620.7 | 40.71 | 6.611 | 11.2863 | 88.7137 | Dry soil (g) | 615.7 |  | Zero Correction Factor (Divisions) |  |  | 8 |  | Specific Gravity |  |  | 2.75
Dry soil (g) | 746.49 |  |  | 10 | 2 | 493.04 | 575.94 | 82.9 | 13.4624 | 24.7487 | 75.2513 |  |  |  | % Passing #200 |  |  | 18.9451 |  | Specific Gravity Correction |  |  | 0.98
After washing (washed and dried 2 times) |  |  |  | 20 | 0.85 | 435.85 | 524.69 | 88.84 | 14.427 | 39.1757 | 60.8243 |  |  |  | Elapsed Time | Actual | Temp. | Temp. | K | Corrected | % Finer | Rm | Length, L | Diameter | Normalized
Bowl+dry soil (g) | 940 |  |  | 40 | 0.425 | 376.91 | 454.65 | 77.74 | 12.6244 | 51.8001 | 48.1999 |  |  |  | (min) | Reading | (C) | Correction |  | Reading | than D |  | (cm) | (mm) | % Finer
Bowl (g) | 324.55 |  |  | 100 | 0.15 | 316.07 | 531.72 | 215.65 | 35.0201 | 86.8202 | 13.1798 |  |  |  | 0.25 | 52 | 21.8 | 0.36 | 0.0129 | 44.36 | 86.7547 | 53 | 7.6 | 0.071126 | 16.4358
Dry Soil (g) | 615.45 |  |  | 200 | 0.075 | 335.71 | 406.39 | 70.68 | 11.4779 | 98.2981 | 1.7019 |  |  |  | 0.5 | 49 | 21.8 | 0.36 | 0.0129 | 41.36 | 80.8876 | 50 | 8.1 | 0.051921 | 15.3242
|  |  |  | pan |  | 365.02 | 375.5 | 10.48 | 1.7019 | 100 | 0 |  |  |  | 1 | 42 | 21.8 | 0.36 | 0.0129 | 34.36 | 67.1978 | 43 | 9.2 | 0.039128 | 12.7307
wt. of fines | 131.04 | [5 empty] | Total | 615.79 | [6 empty] | 2 | 35 | 21.8 | 0.36 | 0.0129 | 27.36 | 53.5079 | 36 | 10.4 | 0.029417 | 10.1371
% fines | 17.5542 | [13 empty] | 4 | 29 | 21.8 | 0.36 | 0.0129 | 21.36 | 41.7737 | 30 | 11.4 | 0.021778 | 7.9141
[15 empty] | 8 | 24 | 21.8 | 0.36 | 0.0129 | 16.36 | 31.9952 | 25 | 12.2 | 0.01593 | 6.0615
[6 empty] | Weight (g) |  |  | Percent (%) | [5 empty] | 16 | 21.5 | 21.8 | 0.36 | 0.0129 | 13.86 | 27.106 | 22.5 | 12.6 | 0.011448 | 5.1352
|  |  |  | Sieve No. | Opening (mm) | Sieve | Sieve+Soil | Retained | Retained | Cumulative | Passing |  |  |  | 30 | 18 | 21.8 | 0.36 | 0.0129 | 10.36 | 20.261 | 19 | 13.2 | 0.0085569 | 3.8385
|  |  |  | 2 | 9.5 | 552.78 | 581.57 | 28.79 | 3.8552 | 3.8552 | 96.1448 |  |  |  | 60 | 16 | 21.8 | 0.36 | 0.0129 | 8.36 | 16.3496 | 17 | 13.5 | 0.006119 | 3.0975
|  |  |  | 4 | 4.75 | 579.99 | 620.7 | 40.71 | 5.4513 | 9.3065 | 90.6935 |  |  |  | 120 | 13.5 | 21.8 | 0.36 | 0.0129 | 5.86 | 11.4604 | 14.5 | 13.9 | 0.0043904 | 2.1712
|  |  |  | 10 | 2 | 493.04 | 575.94 | 82.9 | 11.1008 | 20.4073 | 79.5927 |  |  |  | 375 | 13 | 21.8 | 0.36 | 0.0129 | 5.36 | 10.4825 | 14 | 14 | 0.0024925 | 1.9859
|  |  |  | 20 | 0.85 | 435.85 | 524.69 | 88.84 | 11.8962 | 32.3036 | 67.6964 |  |  |  | 1440 | 11 | 21.8 | 0.36 | 0.0129 | 3.36 | 6.5711 | 12 | 14.3 | 0.0012855 | 1.2449
|  |  |  | 40 | 0.425 | 376.91 | 454.65 | 77.74 | 10.4099 | 42.7135 | 57.2865 |  |  |  | 1770 | 10 | 21.8 | 0.36 | 0.0129 | 2.36 | 4.6154 | 11 | 14.5 | 0.0011676 | 0.8744
|  |  |  | 100 | 0.15 | 316.07 | 531.72 | 215.65 | 28.8769 | 71.5904 | 28.4096
|  |  |  | 200 | 0.075 | 335.71 | 406.39 | 70.68 | 9.4645 | 81.0549 | 18.9451
|  |  |  | pan |  | 365.02 | 506.5 | 141.48 | 18.9451 | 100 | 0
[7 empty] | Total | 746.79

## Soil 2 GSD
GRADATION ANALYSIS
|  | Project Name: | AA embankment |  |  | Lab. No.: |  |  | Proj. No.:
|  | Sample No.: | AA embankment Soil 2 |  |  | Depth, ft.: |  |  | Date: | 2011-08-01
|  | Description: | [6 empty] | Tested By: | Yongsub | Jung
Checked By:
Sieve Test (ASTM D422-63(2002)e1
[5 empty] | Weight (g) |  |  | Percent (%)
Before washing |  |  | Sieve No. | Opening (mm) | Sieve | Sieve+Soil | Retained | Retained | Cumulative | Passing |  | Container + Dry soil (g) |  |  | 750.17
Bowl+dry soil (g) | 790.52 |  |  | 13.33 | 602.2 | 637.37 | 35.17 | 6.7265 | 6.7265 | 93.2735 |  | Container (g) |  |  | 226.42
Bowl (g) | 242.75 |  | 2 | 9.5 | 552.78 | 586.1 | 33.32 | 6.3726 | 13.0991 | 86.9009 |  | Dry soil (g) |  |  | 523.75
Dry Soil (g) | 547.77 |  | 4 | 4.75 | 580.45 | 674.2 | 93.75 | 17.9302 | 31.0293 | 68.9707
After washing (washed and dried 2 times) |  |  | 10 | 2 | 492.97 | 601.53 | 108.56 | 20.7627 | 51.7921 | 48.2079
Bowl+dry soil (g) | 749.11 |  | 20 | 0.85 | 435.77 | 507.77 | 72 | 13.7704 | 65.5625 | 34.4375
Bowl (g) | 225.98 |  | 40 | 0.425 | 377.27 | 432.99 | 55.72 | 10.6568 | 76.2193 | 23.7807
Dry Soil (g) | 523.13 |  | 100 | 0.15 | 316.14 | 401.65 | 85.51 | 16.3543 | 92.5735 | 7.4265
|  |  | 200 | 0.075 | 335.76 | 362.15 | 26.39 | 5.0472 | 97.6208 | 2.3792
wt. of fines | 24.64 |  | pan |  | 365.06 | 377.5 | 12.44 | 2.3792 | 100 | 0
% fines | 4.4982 |  |  |  |  | Total | 522.86
[5 empty] | Weight (g) |  |  | Percent (%)
|  |  | Sieve No. | Opening (mm) | Sieve | Sieve+Soil | Retained | Retained | Cumulative | Passing
|  |  |  | 13.33 | 602.2 | 637.37 | 35.17 | 6.4242 | 6.4242 | 93.5758
|  |  | 2 | 9.5 | 552.78 | 586.1 | 33.32 | 6.0863 | 12.5105 | 87.4895
|  |  | 4 | 4.75 | 580.45 | 674.2 | 93.75 | 17.1245 | 29.635 | 70.365
|  |  | 10 | 2 | 492.97 | 601.53 | 108.56 | 19.8298 | 49.4648 | 50.5352
|  |  | 20 | 0.85 | 435.77 | 507.77 | 72 | 13.1516 | 62.6164 | 37.3836
|  |  | 40 | 0.425 | 377.27 | 432.99 | 55.72 | 10.1779 | 72.7944 | 27.2056
|  |  | 100 | 0.15 | 316.14 | 401.65 | 85.51 | 15.6194 | 88.4138 | 11.5862
|  |  | 200 | 0.075 | 335.76 | 362.15 | 26.39 | 4.8204 | 93.2342 | 6.7658
|  |  | pan |  | 365.06 | 402.1 | 37.04 | 6.7658 | 100 | 0
[6 empty] | Total | 547.46
[13 empty] | D10 | 0.13
[13 empty] | D30 | 0.5
[13 empty] | D60 | 3
[13 empty] | Cu | 23.0769
[13 empty] | Cz | 0.64103

## Soil 3 GSD
GRADATION ANALYSIS
|  | Project Name: |  | AA embankment |  |  | Lab. No.: |  |  | Proj. No.:
|  | Sample No.: |  | AA embankment Soil 3 |  |  | Depth, ft.: |  |  | Date: | 2011-08-01
|  | Description: | [7 empty] | Tested By: | Yongsub | Jung
Checked By:
|  | Sieve Test (ASTM D422-63(2002)e1 | [11 empty] | Hydrometer Test (ASTM D422)
[5 empty] | Weight (g) |  |  | Percent (%)
Before washing |  |  | Sieve No. | Opening (mm) | Sieve | Sieve+Soil | Retained | Retained | Cumulative | Passing |  | Container + Dry soil (g) | 478.96
Bowl+dry soil (g) | 1052.49 |  | 4 | 4.75 | 580 | 593.95 | 13.95 | 5.5313 | 5.5313 | 94.4687 |  | Container (g) | 226.36 |  | Meniscus Height (Divisions) |  |  | 1 |  | Wegith of Dry Soil (g) |  |  | 50.07
Bowl (g) | 226.82 |  | 10 | 2 | 493.09 | 510.57 | 17.48 | 6.931 | 12.4623 | 87.5377 |  | Dry soil (g) | 252.6 |  | Zero Correction Factor (Divisions) |  |  | 8 |  | Specific Gravity |  |  | 2.75
Dry + Soil (g) | 825.67 |  | 20 | 0.85 | 435.62 | 458.17 | 22.55 | 8.9413 | 21.4036 | 78.5964 |  |  |  |  | % Passing #200 |  |  | 70.0363 |  | Specific Gravity Correction |  |  | 0.98
After washing (washed and dried 2 times) |  |  | 40 | 0.425 | 377.19 | 402.59 | 25.4 | 10.0714 | 31.475 | 68.525 |  |  |  |  | Elapsed Time | Actual | Temp. | Temp. | K | Corrected | % Finer | Rm | Length, L | Diameter | Normalized
Bowl+dry soil (g) | 529.14 |  | 100 | 0.15 | 316.16 | 419.23 | 103.07 | 40.8684 | 72.3434 | 27.6566 |  |  |  |  | (min) | Reading | (C) | Correction |  | Reading | than D |  | (cm) | (mm) | % Finer
Bowl (g) | 277.6 |  | 200 | 0.075 | 335.7 | 400.84 | 65.14 | 25.8287 | 98.1721 | 1.8279 |  |  |  |  | 0.25 | 55 | 21.8 | 0.36 | 0.0129 | 47.36 | 92.6958 | 56 | 7.1 | 0.068746 | 64.9207
Dry Soil (g) | 251.54 |  | pan |  | 365.04 | 369.65 | 4.61 | 1.8279 | 100 | 0 |  |  |  |  | 0.5 | 51 | 21.8 | 0.36 | 0.0129 | 43.36 | 84.8668 | 52 | 7.8 | 0.050951 | 59.4376
[6 empty] | Total | 252.2 | [7 empty] | 1 | 48 | 21.8 | 0.36 | 0.0129 | 40.36 | 78.995 | 49 | 8.3 | 0.037165 | 55.3252
wt. of fines | 574.13 | [13 empty] | 2 | 45 | 21.8 | 0.36 | 0.0129 | 37.36 | 73.1232 | 46 | 8.8 | 0.027059 | 51.2128
% fines | 69.535 | [13 empty] | 4 | 42 | 21.8 | 0.36 | 0.0129 | 34.36 | 67.2514 | 43 | 9.2 | 0.019564 | 47.1004
[5 empty] | Weight (g) |  |  | Percent (%) | [6 empty] | 8.5 | 39 | 21.8 | 0.36 | 0.0129 | 31.36 | 61.3797 | 40 | 9.7 | 0.013781 | 42.9881
|  |  | Sieve No. | Opening (mm) | Sieve | Sieve+Soil | Retained | Retained | Cumulative | Passing |  |  |  |  | 16 | 36 | 21.8 | 0.36 | 0.0129 | 28.36 | 55.5079 | 37 | 10.2 | 0.0103 | 38.8757
|  |  | 4 | 4.75 | 580 | 593.95 | 13.95 | 1.6882 | 1.6882 | 98.3118 |  |  |  |  | 32 | 32.5 | 21.8 | 0.36 | 0.0129 | 24.86 | 48.6575 | 33.5 | 10.8 | 0.0074942 | 34.0779
|  |  | 10 | 2 | 493.09 | 510.57 | 17.48 | 2.1155 | 3.8037 | 96.1963 |  |  |  |  | 60 | 29 | 21.8 | 0.36 | 0.0129 | 21.36 | 41.8071 | 30 | 11.4 | 0.005623 | 29.2801
|  |  | 20 | 0.85 | 435.62 | 458.17 | 22.55 | 2.729 | 6.5327 | 93.4673 |  |  |  |  | 125 | 26 | 21.8 | 0.36 | 0.0129 | 18.36 | 35.9353 | 27 | 11.9 | 0.0039802 | 25.1678
|  |  | 40 | 0.425 | 377.19 | 402.59 | 25.4 | 3.0739 | 9.6067 | 90.3933 |  |  |  |  | 340 | 22 | 21.8 | 0.36 | 0.0129 | 14.36 | 28.1063 | 23 | 12.5 | 0.0024735 | 19.6846
|  |  | 100 | 0.15 | 316.16 | 419.23 | 103.07 | 12.4737 | 22.0804 | 77.9196 |  |  |  |  | 1440 | 18 | 21.8 | 0.36 | 0.0129 | 10.36 | 20.2772 | 19 | 13.2 | 0.0012351 | 14.2014
|  |  | 200 | 0.075 | 335.7 | 400.84 | 65.14 | 7.8833 | 29.9637 | 70.0363 |  |  |  |  | 1740 | 17 | 21.8 | 0.36 | 0.0129 | 9.36 | 18.32 | 18 | 13.3 | 0.0011278 | 12.8306
|  |  | pan |  | 365.04 | 943.75 | 578.71 | 70.0363 | 100 | 0 |  |  |  |  | 2880 | 15 | 21.8 | 0.36 | 0.0129 | 7.36 | 14.4054 | 16 | 13.8 | 0.00089296 | 10.089
[6 empty] | Total | 826.3 | [7 empty] | 5760 | 13 | 21.8 | 0.36 | 0.0129 | 5.36 | 10.4909 | 14 | 14.2 | 0.00064051 | 7.3474

## Soil 3 Atterberg limits
ATTERBERG LIMITS
ASTM D4318
Project Name: | Ann Arbor Railroad Embankment |  |  | Lab. No.: |  |  | Proj. No.:
Sample No.: | AA embankment Soil 3 |  |  | Depth, ft.: |  |  | Date: | 2011-08-03
Description: | Native Soil | [5 empty] | Tested By: | Yongsub | Jung
Checked By:
*/ |  | Liquid Limit |  |  |  | */ | Plastic Limit
Can Number |  | M1 | M2 | M3 | M4 |  | M5
Weight of Can + Wet Soil, gms. |  | 40.33 | 39.3 | 42.77 | 39.48 |  | 87.4
Weight of Can + Dry Soil, gms. |  | 33.6 | 33.15 | 36.42 | 33.58 |  | 83.49
Weight of Can, gms. |  | 11 | 11.03 | 11.01 | 11.05 |  | 60.57
Weight of Dry Soil, gms. |  | 22.6 | 22.12 | 25.41 | 22.53 |  | 22.92
Weight of Water, gms. |  | 6.73 | 6.15 | 6.35 | 5.9 |  | 3.91
Water Content, % |  | 29.7788 | 27.8029 | 24.9902 | 26.1873 |  | 17.0593
Number of Blows |  | 16 | 24 | 39 | 29
|  |  | Unified Soil Classification |  | GS |  | CL
[5 empty] | GN |  | Lean clay with sand
| LL= | 27.2 | PL= | 17.0593 | PI= |  | 10.1407
|  | 120 | 80
|  | 120 | 73
|  | 21 | 0.73
|  | 27.1451 | 10.1407
|  | 0 | 0
*/
/*
CL-ML
CL
ML
CH
MH-OH
ML
CL
CH
MH
CL-ML
"A" Line
"U" Line

## Soil 1 Hydraulic conductivity
HYDRAULIC CONDUCTIVITY TEST
Falling head test (No ASTM standard for the falling head test)
Project Name: |  | AA embankment |  |  | Lab. No.: | Proj. No.:
Sample No.: |  | AA embankment Soil 1 |  |  | Depth, ft.: | Date: | 2011-08-05
Description: | [5 empty] | Tested By: | Yongsub | Jung
Checked By:
| 1 | 2 | 3
Length of Specimen, L (cm) | 6.1
Diameter of Specimen, D (cm) | 6.4
Volume of Specimen (cm^3) | 196.2364
Specific Gravity of soil solids, Gs | 2.75
Mass of Specimen, W (g) | 335.5
Dry density of specimen, (g/cm^3) | 1.7097
Dry density of specimen, (pcf) | 107
Void ratio of specimen | 0.6085
Area of Specimen, A (cm^2) | 32.1699
Area of burette, a (cm^2) | 1.629
Beginning head difference at h1 (cm) | 97 | 97 | 97
Reading value from burette at h1, R1 (ml) | 0 | 0 | 0
Reading value from burette at h2, R2 (ml) | 11 | 11 | 88
Volume of discharge, Vw (ml) | 11 | 11 | 88
Ending head difference at h2 (cm) | 90.2474 | 90.2474 | 42.9791
Test duration, t (sec) | 420 | 424 | 4620
k at T (cm/sec) | 5.3077e-05 | 5.2576e-05 | 5.4433e-05
Average k at T | 5.3362e-05
Temperature (celcius) | 22
Ratio of Visc. At T to 20 celcius | 0.9553
k at 20 celcius (cm/sec) | 5.0977e-05