## Design Info
Class of height of wall (m) | 7,52 | 10.31 | 11.4 | 12.86 | 13.27
TRAFFIC LOAD | Loading Type | Value in (kN/m2) | Value in (kN/m) | Width of Strip, b (m) | Distance from the face of panel, d(m) | Load Type
| Strip Loading | 25kN | 387.5 | 15.5 | 1.25 | Live Load
Ultimate Tensile strength (UTS) [kN] |  | Width of the | Creep reduction factor (T=20°) |  | Durability reduction factor (9.6<pH<11 @100yrs design life) |  | Installation and damage reduction factor |  | Factor of safety for the extrapolation of data
geostrip [mm]
30 |  | 83 | 1.38 |  | 1.11 |  | 1.05 |  | 1.05
27 |  | 46 | 1.38 |  | 1.11 |  | 1.1 |  | 1.05
36 |  | 47 | 1.38 |  | 1.11 |  | 1.05 |  | 1.05
45 |  | 48 | 1.38 |  | 1.11 |  | 1.05 |  | 1.05
Table 5:Quantity of the material of the project coming from the 2D standard design |  |  |  | Table 6:Quantity of the material of the project coming from the BIM design
Material | Quantity | unit of measure |  | Material | Quantity |  |  | Material | Quantity
Precast panels | 843 | pcs |  | Precast panels | 843 | pcs |  | N. virtual connection | 3528 | pcs
EPDM pads | 1478 | pcs |  | EPDM pads | 1444 | pcs |  | N. loop | 3384 | pcs
ParaWeb 2D30 | 3600 | m |  | ParaWeb 2D30 | 3000 | m |  | Linear meter of Coping beam | 165 | m
ParaWeb MD27 | 13800 | m |  | ParaWeb MD27 | 15700 | m |  | Volume of Structural Soil | 18874.37 | m3
ParaWeb MD36 | 11900 | m |  | ParaWeb MD36 | 11300 | m |  | total amount of concrete C30/37 | 251.47 | m3
ParaWeb MD45 | 26700 | m |  | ParaWeb MD45 | 25300 | m
Geotextile | 2600 | m |  | Geotextile | 2330 | m
|  |  |  | Material | Quantity from 2D Design | Quantity from BIM Model | Difference | Difference%
|  |  |  | Precast panels [pcs] | 843 | 843 | 0 | 0%
|  |  |  | EPDM pads [pcs] | 1478 | 1444 | 34 | 2.35%
|  |  |  | ParaWeb 2D30 [m] | 3600 | 3000 | 600 | 20%
|  |  |  | ParaWeb MD27 [m] | 13800 | 15700 | -1900 | -12.1%
|  |  |  | ParaWeb MD36 [m] | 11900 | 11300 | 600 | 5.31%
|  |  |  | ParaWeb MD45 [m] | 26700 | 25300 | 1400 | 5.53%
|  |  |  | Geotextile [m] | 2600 | 2330 | 270 | 11.59%

## Pullout Resistance Test
BACKFILL MATERIAL
Sieve [mm] | %
18 | 100
3 | 98
1 | 96
0.3 | 86
0.2 | 80
0.06 | 56
0.02 | 43
0.01 | 35
0.007 | 30
0.002 | 16
0.0015 | 15
|  |  | Dimension |  | Remarks
| Shear box internal dimensions |  | mm | 300x300
| Rate of displacement |  | mm/min mm/h | 0,167 0,10
| Contact surface |  | - | Internal shear test
| Consolidation time |  | min | 360
| Soil | Wet density Compacted thickness Moisture Content Moisture Content | g/cm3 mm % % | 1,94 97 19,5 20,6 | with 1,5% lime hydrate, after installation with 1,5% lime hydrate, after installation with 1,5% lime hydrate, after installation soil only
| normal | shear | Angle of friction | Adhesion | Remarks
| stress | stress | deg | c [kPa]
| σ [kPa] | τ max [kPa]
| 52.1 | 74.2 | 27.4 | 46.9 | at max shear stress
| 75.7 | 85.7 |  |  | at 16mm displacement
| 100.5 | 99.3 |  |  | at 16mm displacement
Determination of pullout resistance in soil according to DIN EN 13738
| Soil density | 1940 | kg/m3
| MD 36 | GEOSTRIP | nominal strength | 36 | kN
|  |  | width | 49 | mm
|  |  | tested length | 1215 | mm
Results
| Test n. | Normal stress [kPa] | Max Pullout Resistance [kN/strip]
| 1 | 50 | 4.093
| 2 | 75 | 4.286
| 3 | 100 | 5.402