## Header ASTM
Electronic Piezocone Penetration Test
ASTM D5778 - 12
Client Name: | Cook Costello |  | Project: | Foundation Investigations
Job Number: | 8020-881-1155 |  | Report Number:
Sounding Number: | CPT002
Cone Number: | C10CFIIP.C12163
Location: | 16 DUNARNAN ST
Operator: | SB
Date: | 2014-06-29
Start Time: | 12:47
Water level (m): | -1.6
Reference level:
Ground level (m): | 0 |  |  |  | ASTM D5778 - 12
Predrill (m): | 0 |  |  |  | ISO 22476-1:2012
Penetration Depth (m): | 20
Remarks:
E Coordinate: | 2483820 |  | Coordinate system: | NZ Map Grid
N Coordinate: | 5742712
Observations made during test:
Disclaimer: Only measured data is covered by IANZ endorsement. The measured data values are: qc, fs, Rf, u2,
depth and inclination. All derived data is outside the scope of accreditation.
Checked By:
Darcy Krissansen
Approved Signatory
Date:
- CPT - Aggregates - Soil - Roading -
Equipment Used: | [8 empty] | lists - do not print
[6 empty] | rig type | cone types | friction reducers | anchoring type | cone tip | sleeve | dissipation | Yes / No
Rig type: |  | Geomil Lynx 200 LWC XS, clamp push, 200kN max push |  |  |  | Geomil Lynx 100 LWC XS, clamp push, 100kN max push | 10cm2, compression type, 100MPa max | Cam type | Ground auger | 10 | 150 | Unclamped | No
Cone Type: |  | 10cm2, compression type, 100MPa max |  |  |  | Geomil Lynx 200 LWC XS, clamp push, 200kN max push | 10cm2, subtraction type, 100MPa max | Ring type | Concrete attachment | 15 | 225 | Clamped | Yes
Friction reduction: |  | Cam type |  |  |  |  | 15cm2, subtraction type, 100MPa max | No friction reduction used | No Anchoring used
Cone base to Friction reducer: |  | 520mm
Anchoring: |  | Ground auger
Data recording system: |  | Geomil GME 500 data acquisition system
Geomil CPTest software
Data signal transfer method: |  | Cable
Reading interval: |  | 1 | cm
Cone Dimensions: | Cross-sectional area: | 10 | cm2 |  |  | 10
| Cone angle: | 60 | o
| Sleeve area: | 150 | cm2
Porewater pressure measurement location: |  | U2
Filter element saturation: |  | Saturated using Silicone Oil and Piezocone Protector
Filter element material: |  | HDPE
Offset between Tip and Sleeve Sensors: |  | 7 | cm
Net Area Ratio: |  | 0.8
Friction sleeve end areas: |  | Equal
Dissipation clamped / unclamped: |  | Unclamped
Any noted damage to cone tip after sounding: |  | No
Any noted damage push rods after sounding: |  | No
Comments:
- CPT - Aggregates - Soil - Roading -
Electronic Piezocone Penetration Test
ASTM D5778 - 12
Calibration Data - Baseline readings
CPTest version: 3.20
Start time: 12:47:56 PM
End time: 1:42:18 PM
Project number: 8020-881-1155
CPT number: 2
Length: 20.00 m
Cone: C10CFIIP.C12163
Pre drill depth: 0.00
CH1: (qc)
Maximum value = 31.8 MPa
Zero value before = 360 mV
Zero value after =357 mV,
CH2: (fs)
Maximum value = 0.2 MPa
Zero value before = 273 mV
Zero value after =267 mV,
CH3: (u2)
Maximum value = 0.517 MPa
Zero value before = 186 mV
Zero value after =177 mV,
Inclination: (Total Inclination)
Maximum value = 11.8 °
Zero value before = 1654 mV
Zero value after =1658 mV,
- CPT - Aggregates - Soil - Roading -

## Data
Depth [m] | Cone resistance (qc) in MPa | Sleeve friction (fs) in MPa | Dynamic pore pressure (u2) in MPa | Inclination (I) in degr | Friction ratio (Rf) in % | Equilibirum pore pressure (u0) in MPa | Dynamic pore pressure ratio (u/qc) in MPa | Corrected cone resistance (qt) in MPa | Excess pore pressure (du) in MPa | Effective cone resistance (qe) in MPa | Total vertical stress (rov;z) in kPa | Effective vertical stress (rov;z`) in kPa | Net cone resistance (qn) in MPa | Pore pressure ratio (Bq) | Normalised cone resistance (qnorm) [Qt] | Normalised friction ratio (fnorm) in % | Relative density (consolidated) in % | Relative density (over-consolidated) in % | Soil behaviour type index (Ic) | Min. Undrained shear strength (Su) in kPa | Max. Undrained shear strength (Su) in kPa | Soil Classification (using Fr) | Soil Classification (using Bq) | Soil Classification (avg. of Fr and Bq) | Internal friction angle in degrees | Equivalent SPT N60 Value | Sounding speed in cm/s
0 | 0.062 | 0 | 0.0074 | 0.7363 | 0 | 0 | 0.1193 | 0.0634 | 0.0074 | 0.0546 | 0.21 | 0.21 | 0.0632 | 0.1171 | 301.0963 | 0 | UNDEF | UNDEF | 4 | UNDEF | UNDEF | 0 | 0 | 0 | UNDEF | 0.5595 | 0.2
0.01 | 0.2269 | 0 | -0.0133 | 1.1671 | 0 | 0 | -0.0588 | 0.2244 | -0.0133 | 0.2403 | 0.42 | 0.42 | 0.224 | -0.0595 | 533.2766 | 0 | UNDEF | UNDEF | 4 | UNDEF | UNDEF | 0 | 0 | 0 | UNDEF | 2.0468 | 1.0989
0.02 | 0.6313 | 0.0007 | -0.0007 | 0.5268 | 0.1507 | 0 | -0.0011 | 0.6312 | -0.0007 | 0.632 | 0.63 | 0.63 | 0.6306 | -0.0011 | 1000.9012 | 0.1159 | UNDEF | UNDEF | 0.5488 | UNDEF | UNDEF | 0 | 0 | 0 | UNDEF | 0.8434 | 2.0833
0.03 | 0.7805 | 0.0015 | -0.0007 | 0.5705 | 0.2699 | 0 | -0.0009 | 0.7804 | -0.0007 | 0.7812 | 0.84 | 0.84 | 0.7796 | -0.0009 | 928.0449 | 0.1875 | 70.5237 | 59.6694 | 0.7039 | UNDEF | UNDEF | 7 | 7 | 7 | 50.159 | 1.0842 | 2.439
0.04 | 0.9179 | 0.0029 | -0.0007 | 1.3769 | 0.4875 | 0 | -0.0008 | 0.9178 | -0.0007 | 0.9186 | 1.05 | 1.05 | 0.9168 | -0.0008 | 873.1026 | 0.3188 | 72.1598 | 61.1801 | 0.8963 | UNDEF | UNDEF | 7 | 7 | 7 | 49.9284 | 1.3413 | 2.381
0.05 | 0.9297 | 0.0058 | -0.0009 | 0.8458 | 0.8858 | 0 | -0.001 | 0.9296 | -0.0009 | 0.9306 | 1.25 | 1.25 | 0.9283 | -0.001 | 742.6402 | 0.6297 | 68.7099 | 57.9945 | 1.1822 | UNDEF | UNDEF | 7 | 7 | 7 | 49.3066 | 1.4721 | 2.381
0.06 | 0.9219 | 0.0117 | -0.0011 | 1.8789 | 1.6115 | 0 | -0.0012 | 0.9217 | -0.0011 | 0.923 | 1.45 | 1.45 | 0.9202 | -0.0012 | 634.6294 | 1.2705 | 64.9709 | 54.542 | 1.4827 | UNDEF | UNDEF | 6 | 7 | 6 | 48.6875 | 1.6004 | 2.439
0.07 | 0.7884 | 0.0234 | -0.0015 | 1.4134 | 2.947 | 0 | -0.0019 | 0.7881 | -0.0015 | 0.7899 | 1.64 | 1.64 | 0.7865 | -0.0019 | 479.5473 | 2.9731 | UNDEF | UNDEF | 1.8681 | UNDEF | UNDEF | 8 | 7 | 8 | UNDEF | 1.5617 | 2.381
0.08 | 0.7945 | 0.0232 | -0.0013 | 0.9873 | 2.7315 | 0 | -0.0016 | 0.7942 | -0.0013 | 0.7957 | 1.83 | 1.83 | 0.7924 | -0.0016 | 432.9973 | 2.9288 | UNDEF | UNDEF | 1.8814 | UNDEF | UNDEF | 8 | 7 | 8 | UNDEF | 1.5815 | 2.381
0.09 | 0.8005 | 0.025 | -0.0056 | 1.5975 | 2.8532 | 0 | -0.007 | 0.7995 | -0.0056 | 0.8062 | 2.02 | 2.02 | 0.7974 | -0.0071 | 394.777 | 3.1295 | UNDEF | UNDEF | 1.9251 | UNDEF | UNDEF | 8 | 7 | 8 | UNDEF | 1.6196 | 2.439
0.1 | 0.816 | 0.0257 | -0.0064 | 1.207 | 2.8929 | 0 | -0.0079 | 0.8148 | -0.0064 | 0.8224 | 2.21 | 2.21 | 0.8126 | -0.0079 | 367.6876 | 3.1645 | UNDEF | UNDEF | 1.9436 | UNDEF | UNDEF | 8 | 7 | 8 | UNDEF | 1.6624 | 2.381
0.11 | 0.8473 | 0.0294 | -0.0149 | 1.7553 | 3.2993 | 0 | -0.0176 | 0.8444 | -0.0149 | 0.8622 | 2.41 | 2.41 | 0.842 | -0.0177 | 349.3884 | 3.497 | UNDEF | UNDEF | 1.9923 | UNDEF | UNDEF | 8 | 7 | 8 | UNDEF | 1.7584 | 2.381
0.12 | 0.914 | 0.0317 | -0.0234 | 1.1633 | 3.5398 | 0 | -0.0256 | 0.9096 | -0.0234 | 0.9374 | 2.61 | 2.61 | 0.907 | -0.0258 | 347.4952 | 3.4974 | UNDEF | UNDEF | 1.9935 | UNDEF | UNDEF | 8 | 7 | 8 | UNDEF | 1.8977 | 2.439
0.13 | 0.9454 | 0.0317 | -0.0248 | 1.416 | 3.5105 | 0 | -0.0262 | 0.9407 | -0.0248 | 0.9702 | 2.81 | 2.81 | 0.9379 | -0.0264 | 333.7757 | 3.3789 | UNDEF | UNDEF | 1.9885 | UNDEF | UNDEF | 8 | 7 | 8 | UNDEF | 1.9592 | 2.381
0.14 | 0.9572 | 0.0321 | -0.0037 | 1.4442 | 3.4871 | 0 | -0.0038 | 0.9565 | -0.0037 | 0.9609 | 3.01 | 3.01 | 0.9535 | -0.0038 | 316.7757 | 3.3711 | UNDEF | UNDEF | 1.9985 | UNDEF | UNDEF | 8 | 7 | 8 | UNDEF | 1.9912 | 2.381
0.15 | 0.9572 | 0.0326 | -0.0118 | 1.226 | 3.4597 | 0 | -0.0123 | 0.955 | -0.0118 | 0.969 | 3.21 | 3.21 | 0.9518 | -0.0124 | 296.4973 | 3.4247 | UNDEF | UNDEF | 2.0186 | UNDEF | UNDEF | 8 | 7 | 8 | UNDEF | 2.0067 | 2.439
0.16 | 0.9651 | 0.0344 | -0.0062 | 1.538 | 3.5649 | 0 | -0.0065 | 0.9639 | -0.0062 | 0.9713 | 3.41 | 3.41 | 0.9605 | -0.0065 | 281.6619 | 3.5819 | UNDEF | UNDEF | 2.0466 | UNDEF | UNDEF | 8 | 7 | 8 | UNDEF | 2.0454 | 2.381
0.17 | 0.9651 | 0.036 | -0.0039 | 1.2532 | 3.6403 | 0 | -0.004 | 0.9643 | -0.0039 | 0.9689 | 3.61 | 3.61 | 0.9607 | -0.004 | 266.1267 | 3.7448 | UNDEF | UNDEF | 2.0756 | UNDEF | UNDEF | 8 | 7 | 8 | UNDEF | 2.0689 | 2.381
0.18 | 0.9768 | 0.0374 | -0.0167 | 1.6034 | 3.7027 | 0 | -0.0171 | 0.9737 | -0.0167 | 0.9935 | 3.81 | 3.81 | 0.9699 | -0.0172 | 254.556 | 3.8539 | UNDEF | UNDEF | 2.0961 | UNDEF | UNDEF | 8 | 7 | 8 | UNDEF | 2.1113 | 2.439
0.19 | 1.0082 | 0.039 | -0.0189 | 1.1424 | 3.8063 | 0 | -0.0187 | 1.0046 | -0.0189 | 1.0271 | 4.01 | 4.01 | 1.0006 | -0.0189 | 249.5275 | 3.8985 | UNDEF | UNDEF | 2.1049 | UNDEF | UNDEF | 8 | 7 | 8 | UNDEF | 2.1867 | 2.381
0.2 | 1.0357 | 0.0395 | -0.0125 | 1.5995 | 3.8136 | 0 | -0.0121 | 1.0333 | -0.0125 | 1.0482 | 4.21 | 4.21 | 1.0291 | -0.0122 | 244.4433 | 3.8403 | UNDEF | UNDEF | 2.1038 | UNDEF | UNDEF | 8 | 7 | 8 | UNDEF | 2.2454 | 2.3256
0.21 | 1.0593 | 0.0398 | -0.0116 | 1.401 | 3.8003 | 0 | -0.0109 | 1.0571 | -0.0116 | 1.0709 | 4.41 | 4.41 | 1.0527 | -0.011 | 238.7061 | 3.7772 | UNDEF | UNDEF | 2.103 | UNDEF | UNDEF | 8 | 7 | 8 | UNDEF | 2.2958 | 2.381
0.22 | 1.0985 | 0.0397 | -0.0157 | 1.4282 | 3.7554 | 0 | -0.0143 | 1.0955 | -0.0157 | 1.1142 | 4.61 | 4.61 | 1.0909 | -0.0144 | 236.639 | 3.6351 | UNDEF | UNDEF | 2.0908 | UNDEF | UNDEF | 8 | 7 | 8 | UNDEF | 2.3692 | 2.381
0.23 | 1.1182 | 0.0395 | -0.0179 | 1.3229 | 3.7133 | 0 | -0.016 | 1.1148 | -0.0179 | 1.1361 | 4.81 | 4.81 | 1.11 | -0.0161 | 230.7678 | 3.5628 | UNDEF | UNDEF | 2.0891 | UNDEF | UNDEF | 8 | 7 | 8 | UNDEF | 2.4101 | 2.3256
0.24 | 1.1221 | 0.0392 | -0.022 | 1.3957 | 3.6557 | 0 | -0.0196 | 1.1179 | -0.022 | 1.1441 | 5.01 | 5.01 | 1.1129 | -0.0198 | 222.1367 | 3.5262 | UNDEF | UNDEF | 2.0941 | UNDEF | UNDEF | 8 | 7 | 8 | UNDEF | 2.4233 | 2.381
0.25 | 1.1143 | 0.0383 | -0.0216 | 1.3141 | 3.5414 | 0 | -0.0194 | 1.1102 | -0.0216 | 1.1359 | 5.21 | 5.21 | 1.105 | -0.0196 | 212.0883 | 3.4617 | UNDEF | UNDEF | 2.0982 | UNDEF | UNDEF | 8 | 7 | 8 | UNDEF | 2.4104 | 2.439
0.26 | 1.0946 | 0.0382 | -0.023 | 1.3373 | 3.5295 | 0 | -0.021 | 1.0902 | -0.023 | 1.1176 | 5.41 | 5.41 | 1.0848 | -0.0212 | 200.5208 | 3.524 | UNDEF | UNDEF | 2.1181 | UNDEF | UNDEF | 8 | 7 | 8 | UNDEF | 2.3867 | 2.381
0.27 | 1.0868 | 0.0382 | -0.024 | 1.6072 | 3.5286 | 0 | -0.0221 | 1.0822 | -0.024 | 1.1108 | 5.61 | 5.61 | 1.0766 | -0.0223 | 191.9126 | 3.55 | UNDEF | UNDEF | 2.1313 | UNDEF | UNDEF | 8 | 7 | 8 | UNDEF | 2.3824 | 2.381
0.28 | 1.0828 | 0.0382 | -0.025 | 1.3415 | 3.5406 | 0 | -0.0231 | 1.0781 | -0.025 | 1.1078 | 5.81 | 5.81 | 1.0722 | -0.0233 | 184.5512 | 3.5646 | UNDEF | UNDEF | 2.1423 | UNDEF | UNDEF | 8 | 7 | 8 | UNDEF | 2.3843 | 2.5
0.29 | 1.0828 | 0.0382 | -0.0254 | 1.5644 | 3.5676 | 0 | -0.0234 | 1.078 | -0.0254 | 1.1082 | 6.01 | 6.01 | 1.072 | -0.0237 | 178.3639 | 3.5656 | UNDEF | UNDEF | 2.1507 | UNDEF | UNDEF | 8 | 7 | 8 | UNDEF | 2.3925 | 2.439
0.3 | 1.075 | 0.0382 | -0.027 | 1.5453 | 3.6062 | 0 | -0.0251 | 1.0699 | -0.027 | 1.102 | 6.21 | 6.21 | 1.0637 | -0.0253 | 171.2829 | 3.5944 | UNDEF | UNDEF | 2.1636 | UNDEF | UNDEF | 8 | 6 | 0 | UNDEF | 2.3878 | 2.381
0.31 | 1.0632 | 0.0382 | -0.0254 | 1.4455 | 3.651 | 0 | -0.0239 | 1.0584 | -0.0254 | 1.0886 | 6.41 | 6.41 | 1.052 | -0.0241 | 164.1135 | 3.6334 | UNDEF | UNDEF | 2.1781 | UNDEF | UNDEF | 8 | 6 | 0 | UNDEF | 2.3757 | 2.381
0.32 | 1.0475 | 0.0382 | -0.0268 | 1.269 | 3.7046 | 0 | -0.0256 | 1.0424 | -0.0268 | 1.0743 | 6.61 | 6.61 | 1.0358 | -0.0258 | 156.7026 | 3.6892 | UNDEF | UNDEF | 2.1951 | UNDEF | UNDEF | 8 | 6 | 0 | UNDEF | 2.3572 | 2.439
0.33 | 1.0357 | 0.0382 | -0.0281 | 1.4803 | 3.7566 | 0 | -0.0272 | 1.0304 | -0.0281 | 1.0638 | 6.81 | 6.81 | 1.0235 | -0.0275 | 150.2998 | 3.7315 | UNDEF | UNDEF | 2.2097 | UNDEF | UNDEF | 8 | 6 | 0 | UNDEF | 2.3449 | 2.381
0.34 | 1.0122 | 0.0382 | -0.0238 | 1.21 | 3.8144 | 0 | -0.0235 | 1.0077 | -0.0238 | 1.036 | 7.01 | 7.01 | 1.0007 | -0.0238 | 142.7486 | 3.8168 | UNDEF | UNDEF | 2.2308 | UNDEF | UNDEF | 8 | 6 | 0 | UNDEF | 2.3121 | 2.381
0.35 | 0.9925 | 0.0378 | -0.021 | 1.3494 | 3.8408 | 0 | -0.0212 | 0.9885 | -0.021 | 1.0136 | 7.21 | 7.21 | 0.9813 | -0.0214 | 136.1072 | 3.8563 | UNDEF | UNDEF | 2.2467 | UNDEF | UNDEF | 8 | 6 | 0 | UNDEF | 2.2825 | 2.439
0.36 | 0.9729 | 0.0381 | -0.0218 | 1.2655 | 3.9351 | 0 | -0.0224 | 0.9688 | -0.0218 | 0.9947 | 7.41 | 7.41 | 0.9614 | -0.0227 | 129.7372 | 3.9668 | UNDEF | UNDEF | 2.2689 | UNDEF | UNDEF | 8 | 6 | 0 | UNDEF | 2.2587 | 2.381
0.37 | 0.9493 | 0.0378 | -0.0232 | 1.6102 | 3.9635 | 0 | -0.0244 | 0.9449 | -0.0232 | 0.9726 | 7.61 | 7.61 | 0.9373 | -0.0248 | 123.1708 | 4.0311 | UNDEF | UNDEF | 2.2881 | UNDEF | UNDEF | 8 | 6 | 0 | UNDEF | 2.2222 | 2.381
0.38 | 0.914 | 0.0376 | -0.0195 | 1.5106 | 4.0012 | 0 | -0.0213 | 0.9103 | -0.0195 | 0.9335 | 7.755 | 7.755 | 0.9026 | -0.0216 | 116.3853 | 4.1606 | UNDEF | UNDEF | 2.3139 | UNDEF | UNDEF | 9 | 6 | 0 | UNDEF | 2.1637 | 2.439
0.39 | 0.9022 | 0.0373 | -0.0177 | 1.5003 | 4.036 | 0 | -0.0196 | 0.8989 | -0.0177 | 0.9199 | 7.9 | 7.9 | 0.891 | -0.0198 | 112.7824 | 4.1884 | UNDEF | UNDEF | 2.3245 | UNDEF | UNDEF | 9 | 6 | 0 | UNDEF | 2.1458 | 2.2727
0.4 | 0.8865 | 0.0376 | -0.0189 | 1.5629 | 4.1233 | 0 | -0.0213 | 0.8829 | -0.0189 | 0.9054 | 8.045 | 8.045 | 0.8749 | -0.0216 | 108.7508 | 4.2921 | UNDEF | UNDEF | 2.3425 | UNDEF | UNDEF | 9 | 6 | 0 | UNDEF | 2.1253 | 2.381
0.41 | 0.8747 | 0.0372 | -0.0202 | 1.3376 | 4.1481 | 0 | -0.0231 | 0.8709 | -0.0202 | 0.895 | 8.19 | 8.19 | 0.8627 | -0.0235 | 105.3373 | 4.3122 | UNDEF | UNDEF | 2.3526 | UNDEF | UNDEF | 9 | 6 | 0 | UNDEF | 2.1064 | 2.3256
0.42 | 0.8723 | 0.0365 | -0.0193 | 1.2781 | 4.1327 | 0 | -0.0221 | 0.8686 | -0.0193 | 0.8916 | 8.335 | 8.335 | 0.8603 | -0.0224 | 103.216 | 4.2429 | UNDEF | UNDEF | 2.3526 | UNDEF | UNDEF | 9 | 6 | 0 | UNDEF | 2.1005 | 2.381
0.43 | 0.8698 | 0.0358 | -0.0195 | 1.5269 | 4.1154 | 0 | -0.0224 | 0.8662 | -0.0195 | 0.8893 | 8.48 | 8.48 | 0.8577 | -0.0227 | 101.1407 | 4.1743 | UNDEF | UNDEF | 2.3525 | UNDEF | UNDEF | 9 | 6 | 0 | UNDEF | 2.0945 | 2.3256
0.44 | 0.8708 | 0.0352 | -0.0197 | 1.5057 | 4.1015 | 0 | -0.0226 | 0.8671 | -0.0197 | 0.8905 | 8.625 | 8.625 | 0.8585 | -0.0229 | 99.5328 | 4.0958 | UNDEF | UNDEF | 2.3504 | UNDEF | UNDEF | 9 | 6 | 0 | UNDEF | 2.0949 | 2.381
0.45 | 0.8669 | 0.0346 | -0.0204 | 1.4455 | 4.0907 | 0 | -0.0236 | 0.863 | -0.0204 | 0.8873 | 8.77 | 8.77 | 0.8542 | -0.0239 | 97.4054 | 4.0546 | UNDEF | UNDEF | 2.3529 | UNDEF | UNDEF | 9 | 6 | 0 | UNDEF | 2.0878 | 2.381
0.46 | 0.8551 | 0.0338 | -0.0232 | 1.4297 | 4.0433 | 0 | -0.0271 | 0.8507 | -0.0232 | 0.8783 | 8.915 | 8.915 | 0.8418 | -0.0276 | 94.4246 | 4.0176 | UNDEF | UNDEF | 2.3583 | UNDEF | UNDEF | 9 | 6 | 0 | UNDEF | 2.0644 | 2.439
0.47 | 0.8316 | 0.0336 | -0.0199 | 1.5806 | 4.0675 | 0 | -0.0239 | 0.8278 | -0.0199 | 0.8514 | 9.06 | 9.06 | 0.8187 | -0.0242 | 90.3684 | 4.1094 | UNDEF | UNDEF | 2.378 | UNDEF | UNDEF | 9 | 6 | 0 | UNDEF | 2.0253 | 2.2727
0.48 | 0.8159 | 0.0333 | -0.0208 | 1.3922 | 4.0666 | 0 | -0.0255 | 0.8119 | -0.0208 | 0.8367 | 9.205 | 9.205 | 0.8027 | -0.026 | 87.2021 | 4.1479 | UNDEF | UNDEF | 2.391 | 67.2212 | 40.3328 | 4 | 6 | 0 | UNDEF | 1.9988 | 2.439
0.49 | 0.8002 | 0.0332 | -0.0199 | 1.367 | 4.1007 | 0 | -0.0248 | 0.7964 | -0.0199 | 0.82 | 9.35 | 9.35 | 0.787 | -0.0252 | 84.1752 | 4.2229 | UNDEF | UNDEF | 2.4068 | 65.9008 | 39.5405 | 4 | 6 | 0 | UNDEF | 1.9744 | 2.2727
0.5 | 0.7844 | 0.0332 | -0.0183 | 1.4596 | 4.1347 | 0 | -0.0233 | 0.781 | -0.0183 | 0.8027 | 9.495 | 9.495 | 0.7715 | -0.0237 | 81.2515 | 4.3005 | UNDEF | UNDEF | 2.4227 | 64.5796 | 38.7477 | 4 | 6 | 0 | UNDEF | 1.9498 | 2.381
0.51 | 0.7766 | 0.0323 | -0.0185 | 1.5483 | 4.0662 | 0 | -0.0238 | 0.7731 | -0.0185 | 0.7951 | 9.64 | 9.64 | 0.7635 | -0.0242 | 79.1961 | 4.2312 | UNDEF | UNDEF | 2.4245 | 63.9133 | 38.348 | 4 | 6 | 0 | UNDEF | 1.9319 | 2.439
0.52 | 0.7688 | 0.0317 | -0.0191 | 1.5027 | 4.0311 | 0 | -0.0248 | 0.7651 | -0.0191 | 0.7878 | 9.785 | 9.785 | 0.7553 | -0.0252 | 77.194 | 4.1994 | UNDEF | UNDEF | 2.4293 | 63.2471 | 37.9482 | 4 | 6 | 0 | UNDEF | 1.9165 | 2.381
0.53 | 0.7659 | 0.0307 | -0.0199 | 1.2999 | 3.9295 | 0 | -0.0259 | 0.7622 | -0.0199 | 0.7858 | 9.985 | 9.985 | 0.7522 | -0.0264 | 75.3303 | 4.0777 | UNDEF | UNDEF | 2.4266 | 62.9954 | 37.7972 | 4 | 6 | 0 | UNDEF | 1.9071 | 2.3256
0.54 | 0.7653 | 0.0298 | -0.0195 | 1.5453 | 3.8278 | 0 | -0.0254 | 0.7616 | -0.0195 | 0.7848 | 10.185 | 10.185 | 0.7514 | -0.0259 | 73.7799 | 3.9651 | UNDEF | UNDEF | 2.4234 | 62.9288 | 37.7573 | 4 | 6 | 0 | UNDEF | 1.9028 | 2.381
0.55 | 0.7651 | 0.0297 | -0.0189 | 1.4423 | 3.8068 | 0 | -0.0247 | 0.7615 | -0.0189 | 0.7839 | 10.385 | 10.385 | 0.7511 | -0.0251 | 72.3255 | 3.9514 | UNDEF | UNDEF | 2.428 | 62.8904 | 37.7343 | 4 | 6 | 0 | UNDEF | 1.9062 | 2.381
0.56 | 0.7649 | 0.0297 | -0.0195 | 1.9352 | 3.7867 | 0 | -0.0254 | 0.7613 | -0.0195 | 0.7844 | 10.585 | 10.585 | 0.7507 | -0.0259 | 70.9181 | 3.9526 | UNDEF | UNDEF | 2.4337 | 62.8638 | 37.7182 | 4 | 6 | 0 | UNDEF | 1.911 | 2.439
0.57 | 0.7668 | 0.0297 | -0.0173 | 1.4932 | 3.7537 | 0 | -0.0225 | 0.7636 | -0.0173 | 0.7841 | 10.785 | 10.785 | 0.7528 | -0.023 | 69.7989 | 3.9418 | UNDEF | UNDEF | 2.4374 | 63.0054 | 37.8032 | 4 | 6 | 0 | UNDEF | 1.919 | 2.381
0.58 | 0.7688 | 0.0297 | -0.0163 | 1.3738 | 3.7143 | 0 | -0.0212 | 0.7657 | -0.0163 | 0.785 | 10.985 | 10.985 | 0.7547 | -0.0216 | 68.6999 | 3.9323 | UNDEF | UNDEF | 2.4413 | 63.1471 | 37.8882 | 4 | 6 | 0 | UNDEF | 1.9272 | 2.381
0.59 | 0.7727 | 0.0299 | -0.0155 | 1.3738 | 3.6933 | 0 | -0.0201 | 0.7697 | -0.0155 | 0.7882 | 11.185 | 11.185 | 0.7585 | -0.0204 | 67.8175 | 3.9386 | UNDEF | UNDEF | 2.4455 | 63.4571 | 38.0742 | 4 | 6 | 0 | UNDEF | 1.9409 | 2.439
0.6 | 0.8041 | 0.0303 | -0.0139 | 1.4064 | 3.6935 | 0 | -0.0173 | 0.8014 | -0.0139 | 0.818 | 11.385 | 11.385 | 0.79 | -0.0176 | 69.3938 | 3.8379 | UNDEF | UNDEF | 2.4305 | 66.0579 | 39.6348 | 4 | 6 | 0 | UNDEF | 2.0058 | 2.2727
0.61 | 0.8316 | 0.0308 | -0.0165 | 1.4429 | 3.6907 | 0 | -0.0198 | 0.8284 | -0.0165 | 0.8481 | 11.585 | 11.585 | 0.8169 | -0.0202 | 70.5093 | 3.769 | UNDEF | UNDEF | 2.42 | 68.3321 | 40.9993 | 4 | 6 | 0 | UNDEF | 2.0644 | 2.3256
0.62 | 0.8512 | 0.0311 | -0.0169 | 1.3415 | 3.6622 | 0 | -0.0198 | 0.848 | -0.0169 | 0.8681 | 11.785 | 11.785 | 0.8362 | -0.0202 | 70.9551 | 3.7167 | UNDEF | UNDEF | 2.4137 | 69.9512 | 41.9708 | 4 | 6 | 0 | UNDEF | 2.107 | 2.2727
0.63 | 0.8747 | 0.032 | -0.0145 | 1.6348 | 3.6959 | 0 | -0.0166 | 0.872 | -0.0145 | 0.8893 | 11.985 | 11.985 | 0.86 | -0.0169 | 71.7569 | 3.7223 | UNDEF | UNDEF | 2.4109 | 71.8971 | 43.1382 | 4 | 6 | 0 | UNDEF | 2.1625 | 2.3256
0.64 | 0.8865 | 0.0332 | -0.0141 | 1.5292 | 3.7516 | 0 | -0.0159 | 0.8838 | -0.0141 | 0.9007 | 12.185 | 12.185 | 0.8717 | -0.0162 | 71.5356 | 3.8129 | UNDEF | UNDEF | 2.4196 | 72.8621 | 43.7172 | 4 | 6 | 0 | UNDEF | 2.2003 | 2.2727
0.65 | 0.8983 | 0.0348 | -0.0149 | 1.6333 | 3.8301 | 0 | -0.0166 | 0.8955 | -0.0149 | 0.9132 | 12.385 | 12.385 | 0.8831 | -0.0169 | 71.3033 | 3.9419 | UNDEF | UNDEF | 2.4313 | 73.8271 | 44.2962 | 4 | 6 | 0 | UNDEF | 2.2416 | 2.439
0.66 | 0.9219 | 0.0362 | -0.0145 | 1.5336 | 3.8722 | 0 | -0.0158 | 0.9191 | -0.0145 | 0.9364 | 12.585 | 12.585 | 0.9065 | -0.016 | 72.0323 | 3.988 | UNDEF | UNDEF | 2.4321 | 75.7737 | 45.4642 | 4 | 6 | 0 | UNDEF | 2.3013 | 2.381
0.67 | 0.9376 | 0.037 | -0.0137 | 1.6357 | 3.8634 | 0 | -0.0146 | 0.935 | -0.0137 | 0.9513 | 12.785 | 12.785 | 0.9222 | -0.0149 | 72.1295 | 4.0152 | UNDEF | UNDEF | 2.4339 | 77.0654 | 46.2392 | 4 | 6 | 0 | UNDEF | 2.3425 | 2.2727
0.68 | 0.9533 | 0.0385 | -0.0167 | 1.4239 | 3.918 | 0 | -0.0175 | 0.9501 | -0.0167 | 0.97 | 12.985 | 12.985 | 0.9371 | -0.0178 | 72.1697 | 4.1067 | UNDEF | UNDEF | 2.4411 | 78.3579 | 47.0147 | 4 | 6 | 0 | UNDEF | 2.3896 | 2.439
0.69 | 0.9925 | 0.0406 | -0.0161 | 1.4951 | 4.0456 | 0 | -0.0162 | 0.9895 | -0.0161 | 1.0086 | 13.13 | 13.13 | 0.9764 | -0.0165 | 74.3603 | 4.1626 | UNDEF | UNDEF | 2.437 | 81.6175 | 48.9705 | 4 | 6 | 0 | UNDEF | 2.4833 | 2.2727
0.7 | 1.0239 | 0.0422 | -0.0159 | 1.4085 | 4.1164 | 0 | -0.0155 | 1.0209 | -0.0159 | 1.0398 | 13.275 | 13.275 | 1.0076 | -0.0158 | 75.9023 | 4.1898 | UNDEF | UNDEF | 2.4333 | 84.2187 | 50.5312 | 4 | 6 | 0 | UNDEF | 2.5574 | 2.439
0.71 | 1.0671 | 0.0434 | -0.0143 | 1.3836 | 4.1442 | 0 | -0.0134 | 1.0644 | -0.0143 | 1.0814 | 13.42 | 13.42 | 1.051 | -0.0136 | 78.3129 | 4.1252 | UNDEF | UNDEF | 2.4193 | 87.8067 | 52.684 | 4 | 6 | 0 | UNDEF | 2.6482 | 2.2727
0.72 | 1.0946 | 0.0445 | -0.0129 | 1.3575 | 4.1699 | 0 | -0.0118 | 1.0921 | -0.0129 | 1.1075 | 13.565 | 13.565 | 1.0786 | -0.012 | 79.5117 | 4.125 | UNDEF | UNDEF | 2.415 | 90.0863 | 54.0517 | 4 | 6 | 0 | UNDEF | 2.7111 | 2.381
0.73 | 1.126 | 0.0445 | -0.012 | 1.449 | 4.094 | 0 | -0.0106 | 1.1237 | -0.012 | 1.138 | 13.71 | 13.71 | 1.11 | -0.0108 | 80.9642 | 4.0109 | UNDEF | UNDEF | 2.4007 | 92.6908 | 55.6145 | 4 | 6 | 0 | UNDEF | 2.7707 | 2.3256
0.74 | 1.1417 | 0.0445 | -0.0185 | 1.3449 | 4.0136 | 0 | -0.0162 | 1.1382 | -0.0185 | 1.1602 | 13.855 | 13.855 | 1.1243 | -0.0164 | 81.1502 | 3.9598 | UNDEF | UNDEF | 2.3958 | 93.9871 | 56.3922 | 4 | 6 | 0 | UNDEF | 2.8031 | 2.381
0.75 | 1.1417 | 0.0445 | -0.0167 | 1.3343 | 3.9358 | 0 | -0.0146 | 1.1385 | -0.0167 | 1.1584 | 14.055 | 14.055 | 1.1245 | -0.0148 | 80.0052 | 3.9597 | UNDEF | UNDEF | 2.3998 | 93.9704 | 56.3822 | 4 | 6 | 0 | UNDEF | 2.8082 | 2.3256
0.76 | 1.1476 | 0.0445 | -0.0135 | 1.2675 | 3.8713 | 0 | -0.0118 | 1.145 | -0.0135 | 1.1611 | 14.255 | 14.255 | 1.1308 | -0.012 | 79.3247 | 3.9382 | UNDEF | UNDEF | 2.4004 | 94.4454 | 56.6672 | 4 | 6 | 0 | UNDEF | 2.8235 | 2.381
0.77 | 1.1535 | 0.0445 | -0.0125 | 1.6564 | 3.8142 | 0 | -0.0109 | 1.1511 | -0.0125 | 1.166 | 14.455 | 14.455 | 1.1367 | -0.011 | 78.6345 | 3.9188 | UNDEF | UNDEF | 2.4013 | 94.9204 | 56.9522 | 4 | 6 | 0 | UNDEF | 2.8392 | 2.3256
0.78 | 1.1692 | 0.0446 | -0.0082 | 1.4455 | 3.7727 | 0 | -0.007 | 1.1676 | -0.0082 | 1.1774 | 14.655 | 14.655 | 1.153 | -0.0071 | 78.6753 | 3.8707 | UNDEF | UNDEF | 2.3971 | 96.2121 | 57.7273 | 4 | 6 | 0 | UNDEF | 2.8723 | 2.381
0.79 | 1.1888 | 0.0452 | -0.0084 | 1.6062 | 3.7836 | 0 | -0.0071 | 1.1872 | -0.0084 | 1.1972 | 14.855 | 14.855 | 1.1723 | -0.0072 | 78.9195 | 3.8597 | UNDEF | UNDEF | 2.3953 | 97.8288 | 58.6973 | 4 | 6 | 0 | UNDEF | 2.9181 | 2.3256
0.8 | 1.2203 | 0.0466 | -0.006 | 1.5117 | 3.8567 | 0 | -0.0049 | 1.2192 | -0.006 | 1.2263 | 15.055 | 15.055 | 1.2041 | -0.005 | 79.98 | 3.8741 | UNDEF | UNDEF | 2.3927 | 100.4371 | 60.2622 | 4 | 6 | 0 | UNDEF | 2.9919 | 2.2727
0.81 | 1.2399 | 0.0478 | -0.008 | 1.6325 | 3.8928 | 0 | -0.0065 | 1.2384 | -0.008 | 1.2479 | 15.255 | 15.255 | 1.2231 | -0.0065 | 80.1786 | 3.9092 | UNDEF | UNDEF | 2.395 | 102.0538 | 61.2322 | 4 | 6 | 0 | UNDEF | 3.043 | 2.381
0.82 | 1.2399 | 0.0477 | -0.0086 | 1.8231 | 3.7993 | 0 | -0.0069 | 1.2383 | -0.0086 | 1.2485 | 15.455 | 15.455 | 1.2228 | -0.007 | 79.1208 | 3.9007 | UNDEF | UNDEF | 2.398 | 102.0371 | 61.2222 | 4 | 6 | 0 | UNDEF | 3.0473 | 2.2222
0.83 | 1.2517 | 0.0479 | -0.0094 | 1.7362 | 3.7032 | 0 | -0.0075 | 1.2499 | -0.0094 | 1.2611 | 15.655 | 15.655 | 1.2343 | -0.0076 | 78.8414 | 3.8787 | UNDEF | UNDEF | 2.3972 | 103.0038 | 61.8022 | 4 | 6 | 0 | UNDEF | 3.0751 | 2.0833
0.84 | 1.2634 | 0.048 | -0.0414 | 1.738 | 3.5885 | 0 | -0.0328 | 1.2555 | -0.0414 | 1.3048 | 15.855 | 15.855 | 1.2397 | -0.0334 | 78.1888 | 3.8758 | UNDEF | UNDEF | 2.3993 | 103.9621 | 62.3773 | 4 | 6 | 0 | UNDEF | 3.1068 | 2.439
0.85 | 1.2634 | 0.05 | -0.0349 | 1.4944 | 3.5954 | 0 | -0.0276 | 1.2568 | -0.0349 | 1.2983 | 16.055 | 16.055 | 1.2407 | -0.0281 | 77.2794 | 4.0323 | UNDEF | UNDEF | 2.4156 | 103.9454 | 62.3673 | 4 | 6 | 0 | UNDEF | 3.13 | 2.381
0.86 | 1.3027 | 0.0538 | -0.0309 | 1.5976 | 3.71 | 0 | -0.0237 | 1.2968 | -0.0309 | 1.3336 | 16.255 | 16.255 | 1.2806 | -0.0241 | 78.7802 | 4.2029 | UNDEF | UNDEF | 2.4238 | 107.2037 | 64.3222 | 4 | 6 | 0 | UNDEF | 3.2396 | 2.381
0.87 | 1.3852 | 0.0576 | -0.028 | 1.6147 | 3.8064 | 0 | -0.0202 | 1.3799 | -0.028 | 1.4132 | 16.455 | 16.455 | 1.3634 | -0.0205 | 82.8584 | 4.2212 | UNDEF | UNDEF | 2.4111 | 114.0621 | 68.4373 | 4 | 6 | 0 | UNDEF | 3.4247 | 2.439
0.88 | 1.4951 | 0.0602 | -0.0242 | 1.807 | 3.8315 | 0 | -0.0162 | 1.4905 | -0.0242 | 1.5193 | 16.655 | 16.655 | 1.4738 | -0.0164 | 88.4928 | 4.0869 | UNDEF | UNDEF | 2.382 | 123.2038 | 73.9223 | 4 | 6 | 0 | UNDEF | 3.6479 | 2.381
0.89 | 1.6325 | 0.0636 | -0.0226 | 1.5922 | 3.8998 | 0 | -0.0139 | 1.6282 | -0.0226 | 1.6551 | 16.855 | 16.855 | 1.6113 | -0.014 | 95.6006 | 3.9445 | UNDEF | UNDEF | 2.3487 | UNDEF | UNDEF | 9 | 6 | 0 | UNDEF | 3.9243 | 2.381
0.9 | 1.7542 | 0.0673 | -0.0183 | 1.6116 | 3.9983 | 0 | -0.0104 | 1.7507 | -0.0183 | 1.7725 | 17.055 | 17.055 | 1.7337 | -0.0105 | 101.6519 | 3.8848 | UNDEF | UNDEF | 2.3268 | UNDEF | UNDEF | 8 | 6 | 0 | UNDEF | 4.1761 | 2.439
0.91 | 1.8524 | 0.0717 | -0.0181 | 1.7234 | 4.1391 | 0 | -0.0098 | 1.849 | -0.0181 | 1.8705 | 17.2 | 17.2 | 1.8318 | -0.0099 | 106.498 | 3.9155 | UNDEF | UNDEF | 2.3168 | UNDEF | UNDEF | 8 | 6 | 0 | UNDEF | 4.3906 | 2.381
0.92 | 1.9584 | 0.0761 | -0.0185 | 1.7923 | 4.2891 | 0 | -0.0094 | 1.9549 | -0.0185 | 1.9769 | 17.345 | 17.345 | 1.9375 | -0.0095 | 111.7063 | 3.9274 | UNDEF | UNDEF | 2.305 | UNDEF | UNDEF | 8 | 6 | 0 | UNDEF | 4.618 | 2.381
0.93 | 2.0173 | 0.0789 | -0.0206 | 1.6501 | 4.3717 | 0 | -0.0102 | 2.0134 | -0.0206 | 2.0379 | 17.49 | 17.49 | 1.9959 | -0.0103 | 114.1159 | 3.9529 | UNDEF | UNDEF | 2.3015 | UNDEF | UNDEF | 8 | 6 | 0 | UNDEF | 4.7496 | 2.439
0.94 | 2.0212 | 0.0819 | -0.0232 | 1.8754 | 4.5004 | 0 | -0.0115 | 2.0168 | -0.0232 | 2.0444 | 17.635 | 17.635 | 1.9992 | -0.0116 | 113.3629 | 4.0952 | UNDEF | UNDEF | 2.3154 | UNDEF | UNDEF | 9 | 6 | 0 | UNDEF | 4.7878 | 2.381
0.95 | 1.9898 | 0.0847 | -0.0248 | 1.7365 | 4.6612 | 0 | -0.0125 | 1.9851 | -0.0248 | 2.0146 | 17.78 | 17.78 | 1.9673 | -0.0126 | 110.6473 | 4.3037 | UNDEF | UNDEF | 2.3389 | UNDEF | UNDEF | 9 | 6 | 0 | UNDEF | 4.7624 | 2.381
0.96 | 1.9623 | 0.0885 | -0.0315 | 1.8926 | 4.9404 | 0 | -0.0161 | 1.9563 | -0.0315 | 1.9938 | 17.925 | 17.925 | 1.9384 | -0.0163 | 108.1388 | 4.5665 | UNDEF | UNDEF | 2.3654 | UNDEF | UNDEF | 9 | 6 | 0 | UNDEF | 4.7522 | 2.439
0.97 | 1.8916 | 0.09 | -0.0374 | 1.5644 | 5.1837 | 0 | -0.0198 | 1.8845 | -0.0374 | 1.929 | 18.055 | 18.055 | 1.8664 | -0.0201 | 103.3749 | 4.8234 | UNDEF | UNDEF | 2.3961 | UNDEF | UNDEF | 9 | 6 | 0 | UNDEF | 4.645 | 2.381
0.98 | 1.8013 | 0.0908 | -0.0443 | 1.8109 | 5.4289 | 0 | -0.0246 | 1.7929 | -0.0443 | 1.8456 | 18.185 | 18.185 | 1.7747 | -0.025 | 97.5909 | 5.115 | UNDEF | UNDEF | 2.4316 | UNDEF | UNDEF | 9 | 6 | 0 | UNDEF | 4.4955 | 2.381
0.99 | 1.6993 | 0.0911 | -0.0088 | 1.5024 | 5.7049 | 0 | -0.0052 | 1.6976 | -0.0088 | 1.7081 | 18.315 | 18.315 | 1.6793 | -0.0052 | 91.6906 | 5.4259 | UNDEF | UNDEF | 2.4684 | UNDEF | UNDEF | 9 | 6 | 0 | UNDEF | 4.3142 | 2.439
1 | 1.5736 | 0.091 | -0.0098 | 1.6722 | 6.0013 | 0 | -0.0062 | 1.5717 | -0.0098 | 1.5834 | 18.445 | 18.445 | 1.5533 | -0.0063 | 84.2123 | 5.8593 | UNDEF | UNDEF | 2.5174 | UNDEF | UNDEF | 9 | 6 | 0 | UNDEF | 4.0891 | 2.381
1.01 | 1.4598 | 0.0909 | -0.0046 | 1.7189 | 6.3457 | 0 | -0.0032 | 1.4589 | -0.0046 | 1.4644 | 18.575 | 18.575 | 1.4403 | -0.0032 | 77.542 | 6.3115 | UNDEF | UNDEF | 2.5649 | UNDEF | UNDEF | 9 | 6 | 0 | UNDEF | 3.882 | 2.381
1.02 | 1.3106 | 0.0872 | -0.0039 | 1.6189 | 6.4567 | 0 | -0.0029 | 1.3099 | -0.0039 | 1.3145 | 18.705 | 18.705 | 1.2912 | -0.003 | 69.0277 | 6.7562 | UNDEF | UNDEF | 2.6194 | UNDEF | UNDEF | 9 | 6 | 0 | UNDEF | 3.5811 | 2.439
1.03 | 1.0397 | 0.0829 | -0.0157 | 1.5978 | 6.5332 | 0 | -0.0151 | 1.0367 | -0.0157 | 1.0554 | 18.835 | 18.835 | 1.0179 | -0.0154 | 54.042 | 8.1404 | UNDEF | UNDEF | 2.7491 | 85.0721 | 51.0433 | 3 | 6 | 0 | UNDEF | 3.04 | 2.381
1.04 | 1.0122 | 0.0774 | -0.0426 | 1.4833 | 6.5102 | 0 | -0.0421 | 1.0041 | -0.0426 | 1.0548 | 18.965 | 18.965 | 0.9851 | -0.0432 | 51.9456 | 7.8604 | UNDEF | UNDEF | 2.7483 | 82.7696 | 49.6617 | 3 | 6 | 0 | UNDEF | 2.9583 | 2.381
1.05 | 0.9847 | 0.071 | -0.0515 | 1.6323 | 6.3601 | 0 | -0.0523 | 0.9749 | -0.0515 | 1.0361 | 19.095 | 19.095 | 0.9558 | -0.0538 | 50.056 | 7.4244 | UNDEF | UNDEF | 2.7397 | 80.4662 | 48.2798 | 3 | 6 | 0 | UNDEF | 2.8645 | 2.439
1.06 | 0.969 | 0.0672 | -0.0613 | 1.6536 | 6.3998 | 0 | -0.0633 | 0.9573 | -0.0613 | 1.0303 | 19.225 | 19.225 | 0.9381 | -0.0654 | 48.796 | 7.1606 | UNDEF | UNDEF | 2.7349 | 79.1463 | 47.4878 | 3 | 6 | 0 | UNDEF | 2.8116 | 2.381
1.07 | 0.9297 | 0.062 | -0.0674 | 1.5117 | 6.2585 | 0 | -0.0725 | 0.9169 | -0.0674 | 0.9972 | 19.355 | 19.355 | 0.8975 | -0.0751 | 46.373 | 6.9125 | UNDEF | UNDEF | 2.7378 | 75.8637 | 45.5182 | 3 | 6 | 0 | UNDEF | 2.7019 | 2.381
1.08 | 0.9297 | 0.0603 | -0.0704 | 1.7416 | 6.4039 | 0 | -0.0757 | 0.9163 | -0.0704 | 1.0001 | 19.485 | 19.485 | 0.8969 | -0.0785 | 46.0281 | 6.7227 | UNDEF | UNDEF | 2.7309 | 75.8529 | 45.5117 | 3 | 6 | 0 | UNDEF | 2.6918 | 2.439
1.09 | 0.8865 | 0.0557 | -0.074 | 1.6668 | 6.1687 | 0 | -0.0834 | 0.8725 | -0.074 | 0.9605 | 19.615 | 19.615 | 0.8529 | -0.0867 | 43.4801 | 6.5294 | UNDEF | UNDEF | 2.7379 | 72.2429 | 43.3458 | 3 | 6 | 0 | UNDEF | 2.5764 | 2.381
1.1 | 0.8669 | 0.0528 | -0.0769 | 1.6323 | 5.9645 | 0 | -0.0887 | 0.8523 | -0.0769 | 0.9438 | 19.745 | 19.745 | 0.8325 | -0.0924 | 42.1645 | 6.3386 | UNDEF | UNDEF | 2.7373 | 70.5962 | 42.3578 | 3 | 6 | 0 | UNDEF | 2.5186 | 2.381
1.11 | 0.8434 | 0.0494 | -0.0761 | 1.6684 | 5.6842 | 0 | -0.0903 | 0.8289 | -0.0761 | 0.9195 | 19.875 | 19.875 | 0.809 | -0.0941 | 40.7048 | 6.1049 | UNDEF | UNDEF | 2.7356 | 68.6229 | 41.1738 | 3 | 6 | 0 | UNDEF | 2.448 | 2.439
1.12 | 0.8394 | 0.0482 | -0.0511 | 1.7722 | 5.6323 | 0 | -0.0608 | 0.8297 | -0.0511 | 0.8905 | 20.005 | 20.005 | 0.8097 | -0.0631 | 40.4756 | 5.9483 | UNDEF | UNDEF | 2.729 | 68.2846 | 40.9708 | 3 | 6 | 0 | UNDEF | 2.428 | 2.381
1.13 | 0.8159 | 0.0467 | -0.053 | 1.6684 | 5.5382 | 0 | -0.065 | 0.8058 | -0.053 | 0.8689 | 20.135 | 20.135 | 0.7856 | -0.0675 | 39.0191 | 5.945 | UNDEF | UNDEF | 2.7398 | 66.3104 | 39.7863 | 3 | 6 | 0 | UNDEF | 2.3735 | 2.381
1.14 | 0.8119 | 0.0466 | -0.0495 | 1.806 | 5.5686 | 0 | -0.0609 | 0.8025 | -0.0495 | 0.8614 | 20.265 | 20.265 | 0.7823 | -0.0632 | 38.6022 | 5.9541 | UNDEF | UNDEF | 2.7434 | 65.9729 | 39.5838 | 3 | 6 | 0 | UNDEF | 2.3667 | 2.439
1.15 | 0.8065 | 0.0465 | -0.0574 | 1.6337 | 5.6055 | 0 | -0.0711 | 0.7956 | -0.0574 | 0.8639 | 20.395 | 20.395 | 0.7752 | -0.074 | 38.0114 | 6.002 | UNDEF | UNDEF | 2.7506 | 65.5121 | 39.3073 | 3 | 6 | 0 | UNDEF | 2.3601 | 2.381
1.16 | 0.8059 | 0.0466 | -0.0603 | 1.8272 | 5.6311 | 0 | -0.0749 | 0.7944 | -0.0603 | 0.8662 | 20.525 | 20.525 | 0.7739 | -0.078 | 37.7038 | 6.0203 | UNDEF | UNDEF | 2.7539 | 65.4446 | 39.2667 | 3 | 6 | 0 | UNDEF | 2.3624 | 2.381
1.17 | 0.806 | 0.0466 | -0.0594 | 1.8252 | 5.632 | 0 | -0.0736 | 0.7947 | -0.0594 | 0.8653 | 20.655 | 20.655 | 0.774 | -0.0767 | 37.4736 | 6.0267 | UNDEF | UNDEF | 2.7561 | 65.4413 | 39.2648 | 3 | 6 | 0 | UNDEF | 2.3654 | 2.439
1.18 | 0.8061 | 0.0475 | -0.0518 | 1.7107 | 5.714 | 0 | -0.0643 | 0.7962 | -0.0518 | 0.8579 | 20.785 | 20.785 | 0.7754 | -0.0669 | 37.3064 | 6.1301 | UNDEF | UNDEF | 2.7628 | 65.4388 | 39.2633 | 3 | 6 | 0 | UNDEF | 2.3744 | 2.381
1.19 | 0.8159 | 0.0484 | -0.0501 | 1.758 | 5.766 | 0 | -0.0614 | 0.8063 | -0.0501 | 0.8659 | 20.915 | 20.915 | 0.7854 | -0.0637 | 37.5535 | 6.1646 | UNDEF | UNDEF | 2.7626 | 66.2454 | 39.7472 | 3 | 6 | 0 | UNDEF | 2.403 | 2.381
1.2 | 0.8394 | 0.0484 | -0.0499 | 1.6572 | 5.6679 | 0 | -0.0594 | 0.8299 | -0.0499 | 0.8893 | 21.045 | 21.045 | 0.8089 | -0.0617 | 38.4366 | 5.9813 | UNDEF | UNDEF | 2.7462 | 68.1979 | 40.9188 | 3 | 6 | 0 | UNDEF | 2.4504 | 2.3256
1.21 | 0.8473 | 0.0485 | -0.0422 | 1.7452 | 5.5523 | 0 | -0.0498 | 0.8393 | -0.0422 | 0.8894 | 21.175 | 21.175 | 0.8181 | -0.0515 | 38.6344 | 5.9247 | UNDEF | UNDEF | 2.7416 | 68.8412 | 41.3047 | 3 | 6 | 0 | UNDEF | 2.4673 | 2.381
1.22 | 0.8512 | 0.0486 | -0.0436 | 1.8331 | 5.4025 | 0 | -0.0512 | 0.8429 | -0.0436 | 0.8948 | 21.305 | 21.305 | 0.8216 | -0.053 | 38.5647 | 5.9095 | UNDEF | UNDEF | 2.7414 | 69.1579 | 41.4948 | 3 | 6 | 0 | UNDEF | 2.4784 | 2.439
1.23 | 0.8787 | 0.0487 | -0.0501 | 1.758 | 5.2331 | 0 | -0.057 | 0.8692 | -0.0501 | 0.9287 | 21.435 | 21.435 | 0.8477 | -0.0591 | 39.5489 | 5.7503 | UNDEF | UNDEF | 2.7252 | 71.4371 | 42.8623 | 3 | 6 | 0 | UNDEF | 2.5364 | 2.381
1.24 | 0.8905 | 0.0492 | -0.0495 | 1.7197 | 5.0627 | 0 | -0.0556 | 0.8811 | -0.0495 | 0.9399 | 21.565 | 21.565 | 0.8595 | -0.0576 | 39.856 | 5.7192 | UNDEF | UNDEF | 2.7212 | 72.4079 | 43.4448 | 3 | 6 | 0 | UNDEF | 2.5649 | 2.381
1.25 | 0.9415 | 0.0506 | -0.0473 | 1.7905 | 4.943 | 0 | -0.0502 | 0.9325 | -0.0473 | 0.9888 | 21.71 | 21.71 | 0.9108 | -0.0519 | 41.9531 | 5.557 | UNDEF | UNDEF | 2.6968 | 76.6492 | 45.9895 | 3 | 6 | 0 | UNDEF | 2.6772 | 2.439
1.26 | 0.9965 | 0.0536 | -0.0449 | 1.6954 | 4.9529 | 0 | -0.0451 | 0.9879 | -0.0449 | 1.0414 | 21.855 | 21.855 | 0.9661 | -0.0465 | 44.204 | 5.5469 | UNDEF | UNDEF | 2.6808 | 81.2179 | 48.7307 | 3 | 6 | 0 | UNDEF | 2.8098 | 2.381
1.27 | 1.0632 | 0.0563 | -0.0436 | 1.8371 | 4.9272 | 0 | -0.041 | 1.0549 | -0.0436 | 1.1068 | 22 | 22 | 1.0329 | -0.0422 | 46.9511 | 5.4476 | UNDEF | UNDEF | 2.6572 | 86.7667 | 52.06 | 4 | 6 | 0 | UNDEF | 2.9616 | 2.381
1.28 | 1.1417 | 0.0594 | -0.0459 | 1.8417 | 4.9206 | 0 | -0.0402 | 1.133 | -0.0459 | 1.1876 | 22.145 | 22.145 | 1.1108 | -0.0413 | 50.1616 | 5.3438 | UNDEF | UNDEF | 2.6317 | 93.2962 | 55.9777 | 4 | 6 | 0 | UNDEF | 3.139 | 2.5
1.29 | 1.232 | 0.065 | -0.0505 | 1.7146 | 5.0903 | 0 | -0.041 | 1.2224 | -0.0505 | 1.2825 | 22.275 | 22.275 | 1.2001 | -0.042 | 53.8782 | 5.4126 | UNDEF | UNDEF | 2.615 | 100.8104 | 60.4863 | 4 | 6 | 0 | UNDEF | 3.3589 | 2.439
1.3 | 1.3184 | 0.0679 | -0.054 | 1.749 | 5.0372 | 0 | -0.041 | 1.3081 | -0.054 | 1.3724 | 22.405 | 22.405 | 1.2857 | -0.042 | 57.3859 | 5.2835 | UNDEF | UNDEF | 2.589 | 107.9996 | 64.7997 | 4 | 6 | 0 | UNDEF | 3.548 | 2.381
1.31 | 1.4951 | 0.0703 | -0.0536 | 1.8128 | 4.9225 | 0 | -0.0359 | 1.4849 | -0.0536 | 1.5487 | 22.55 | 22.55 | 1.4624 | -0.0367 | 64.8497 | 4.8049 | UNDEF | UNDEF | 2.523 | 122.7125 | 73.6275 | 4 | 6 | 0 | UNDEF | 3.8956 | 2.381
1.32 | 1.5697 | 0.0743 | -0.055 | 1.8565 | 4.928 | 0 | -0.035 | 1.5592 | -0.055 | 1.6247 | 22.695 | 22.695 | 1.5366 | -0.0358 | 67.7045 | 4.8386 | UNDEF | UNDEF | 2.5131 | 128.9171 | 77.3502 | 4 | 6 | 0 | UNDEF | 4.0705 | 2.439
1.33 | 1.6207 | 0.0786 | -0.0528 | 1.8255 | 4.9439 | 0 | -0.0326 | 1.6107 | -0.0528 | 1.6735 | 22.84 | 22.84 | 1.5878 | -0.0333 | 69.5193 | 4.9504 | UNDEF | UNDEF | 2.5131 | 133.155 | 79.893 | 4 | 6 | 0 | UNDEF | 4.2029 | 2.381
1.34 | 1.6835 | 0.0833 | -0.0534 | 1.7588 | 4.9998 | 0 | -0.0317 | 1.6733 | -0.0534 | 1.7369 | 22.985 | 22.985 | 1.6504 | -0.0324 | 71.8018 | 5.049 | UNDEF | UNDEF | 2.5106 | UNDEF | UNDEF | 9 | 6 | 0 | UNDEF | 4.3605 | 2.2727
1.35 | 1.7581 | 0.0867 | -0.0546 | 1.8565 | 4.9807 | 0 | -0.0311 | 1.7477 | -0.0546 | 1.8127 | 23.13 | 23.13 | 1.7246 | -0.0317 | 74.5609 | 5.0244 | UNDEF | UNDEF | 2.4985 | UNDEF | UNDEF | 9 | 6 | 0 | UNDEF | 4.5275 | 2.439
1.36 | 1.821 | 0.09 | -0.0544 | 1.8523 | 4.969 | 0 | -0.0299 | 1.8107 | -0.0544 | 1.8754 | 23.275 | 23.275 | 1.7874 | -0.0304 | 76.7942 | 5.0338 | UNDEF | UNDEF | 2.491 | UNDEF | UNDEF | 9 | 6 | 0 | UNDEF | 4.6727 | 2.2727
1.37 | 1.9152 | 0.0943 | -0.0542 | 1.876 | 5.0262 | 0 | -0.0283 | 1.9049 | -0.0542 | 1.9694 | 23.405 | 23.405 | 1.8815 | -0.0288 | 80.3885 | 5.0145 | UNDEF | UNDEF | 2.4771 | UNDEF | UNDEF | 9 | 6 | 0 | UNDEF | 4.8822 | 2.439
1.38 | 1.9976 | 0.0985 | -0.0542 | 1.876 | 5.1102 | 0 | -0.0271 | 1.9873 | -0.0542 | 2.0518 | 23.535 | 23.535 | 1.9638 | -0.0276 | 83.4401 | 5.0153 | UNDEF | UNDEF | 2.4669 | UNDEF | UNDEF | 9 | 6 | 0 | UNDEF | 5.0681 | 2.2727
1.39 | 2.0526 | 0.102 | -0.0542 | 1.8074 | 5.1912 | 0 | -0.0264 | 2.0423 | -0.0542 | 2.1068 | 23.665 | 23.665 | 2.0186 | -0.0269 | 85.3004 | 5.0549 | UNDEF | UNDEF | 2.4636 | UNDEF | UNDEF | 9 | 6 | 0 | UNDEF | 5.1995 | 2.381
1.4 | 2.0605 | 0.1044 | -0.054 | 1.7848 | 5.2307 | 0 | -0.0262 | 2.0502 | -0.054 | 2.1145 | 23.795 | 23.795 | 2.0264 | -0.0267 | 85.1625 | 5.1509 | UNDEF | UNDEF | 2.4704 | UNDEF | UNDEF | 9 | 6 | 0 | UNDEF | 5.2362 | 2.3256
1.41 | 2.0919 | 0.1055 | -0.0538 | 1.8238 | 5.2228 | 0 | -0.0257 | 2.0817 | -0.0538 | 2.1457 | 23.925 | 23.925 | 2.0577 | -0.0262 | 86.0083 | 5.1289 | UNDEF | UNDEF | 2.4663 | UNDEF | UNDEF | 9 | 6 | 0 | UNDEF | 5.3057 | 2.381
1.42 | 2.1547 | 0.1058 | -0.0544 | 1.9299 | 5.1842 | 0 | -0.0253 | 2.1444 | -0.0544 | 2.2091 | 24.055 | 24.055 | 2.1203 | -0.0257 | 88.1441 | 4.9889 | UNDEF | UNDEF | 2.4503 | UNDEF | UNDEF | 9 | 6 | 0 | UNDEF | 5.4243 | 2.3256
1.43 | 2.1822 | 0.1057 | -0.055 | 1.8222 | 5.1415 | 0 | -0.0252 | 2.1717 | -0.055 | 2.2372 | 24.185 | 24.185 | 2.1476 | -0.0256 | 88.7973 | 4.9214 | UNDEF | UNDEF | 2.4436 | UNDEF | UNDEF | 9 | 6 | 0 | UNDEF | 5.4766 | 2.381
1.44 | 2.1468 | 0.1056 | -0.0558 | 1.907 | 5.1136 | 0 | -0.026 | 2.1362 | -0.0558 | 2.2026 | 24.315 | 24.315 | 2.1119 | -0.0264 | 86.8552 | 5.0007 | UNDEF | UNDEF | 2.4551 | UNDEF | UNDEF | 9 | 6 | 0 | UNDEF | 5.4164 | 2.3256
1.45 | 2.0683 | 0.1053 | -0.0554 | 1.8867 | 5.0889 | 0 | -0.0268 | 2.0578 | -0.0554 | 2.1237 | 24.445 | 24.445 | 2.0333 | -0.0272 | 83.1797 | 5.1802 | UNDEF | UNDEF | 2.4787 | UNDEF | UNDEF | 9 | 6 | 0 | UNDEF | 5.2766 | 2.381
1.46 | 2.0094 | 0.1047 | -0.0548 | 1.9613 | 5.0459 | 0 | -0.0273 | 1.999 | -0.0548 | 2.0642 | 24.575 | 24.575 | 1.9744 | -0.0278 | 80.3423 | 5.3044 | UNDEF | UNDEF | 2.4962 | UNDEF | UNDEF | 9 | 6 | 0 | UNDEF | 5.1689 | 2.3256
1.47 | 2.0116 | 0.1022 | -0.0544 | 1.8565 | 4.8781 | 0 | -0.0271 | 2.0013 | -0.0544 | 2.066 | 24.72 | 24.72 | 1.9765 | -0.0275 | 79.9572 | 5.1686 | UNDEF | UNDEF | 2.4887 | UNDEF | UNDEF | 9 | 6 | 0 | UNDEF | 5.1563 | 2.381
1.48 | 2.0137 | 0.1022 | -0.0536 | 1.8255 | 4.8135 | 0 | -0.0266 | 2.0035 | -0.0536 | 2.0673 | 24.865 | 24.865 | 1.9786 | -0.0271 | 79.5756 | 5.1631 | UNDEF | UNDEF | 2.4897 | UNDEF | UNDEF | 9 | 6 | 0 | UNDEF | 5.164 | 2.381
1.49 | 2.0185 | 0.1012 | -0.053 | 1.7445 | 4.6875 | 0 | -0.0263 | 2.0084 | -0.053 | 2.0715 | 25.01 | 25.01 | 1.9834 | -0.0267 | 79.3048 | 5.1008 | UNDEF | UNDEF | 2.4865 | UNDEF | UNDEF | 9 | 6 | 0 | UNDEF | 5.1686 | 2.3256
1.5 | 2.0408 | 0.1006 | -0.0524 | 1.7373 | 4.5638 | 0 | -0.0257 | 2.0308 | -0.0524 | 2.0932 | 25.155 | 25.155 | 2.0057 | -0.0261 | 79.7329 | 5.0182 | UNDEF | UNDEF | 2.4796 | UNDEF | UNDEF | 9 | 6 | 0 | UNDEF | 5.2085 | 2.381
1.51 | 2.0565 | 0.1001 | -0.0516 | 1.847 | 4.4193 | 0 | -0.0251 | 2.0467 | -0.0516 | 2.1082 | 25.3 | 25.3 | 2.0214 | -0.0256 | 79.8967 | 4.953 | UNDEF | UNDEF | 2.4746 | UNDEF | UNDEF | 9 | 6 | 0 | UNDEF | 5.2364 | 2.381
1.52 | 2.1272 | 0.0999 | -0.0515 | 1.7834 | 4.2747 | 0 | -0.0242 | 2.1174 | -0.0515 | 2.1787 | 25.445 | 25.445 | 2.092 | -0.0246 | 82.2157 | 4.7761 | UNDEF | UNDEF | 2.4545 | UNDEF | UNDEF | 9 | 6 | 0 | UNDEF | 5.3657 | 2.439
1.53 | 2.3039 | 0.0997 | -0.0511 | 1.7047 | 4.1299 | 0 | -0.0222 | 2.2942 | -0.0511 | 2.355 | 25.59 | 25.59 | 2.2686 | -0.0225 | 88.6522 | 4.3953 | UNDEF | UNDEF | 2.4059 | UNDEF | UNDEF | 9 | 6 | 0 | UNDEF | 5.6825 | 2.381
1.54 | 2.457 | 0.0994 | -0.0511 | 1.8715 | 4.0125 | 0 | -0.0208 | 2.4473 | -0.0511 | 2.5081 | 25.735 | 25.735 | 2.4216 | -0.0211 | 94.0961 | 4.1045 | UNDEF | UNDEF | 2.3665 | UNDEF | UNDEF | 9 | 6 | 0 | UNDEF | 5.9532 | 2.381
1.55 | 2.6219 | 0.0991 | -0.0511 | 1.6609 | 3.9151 | 0 | -0.0195 | 2.6122 | -0.0511 | 2.673 | 25.935 | 25.935 | 2.5863 | -0.0197 | 99.721 | 3.8307 | 42.5242 | 33.8154 | 2.3273 | UNDEF | UNDEF | 5 | 6 | 6 | 40.15 | 6.2432 | 2.3256
1.56 | 2.7947 | 0.0988 | -0.0522 | 1.8989 | 3.8289 | 0 | -0.0187 | 2.7848 | -0.0522 | 2.8469 | 26.135 | 26.135 | 2.7586 | -0.0189 | 105.5534 | 3.5813 | 44.9972 | 36.0989 | 2.289 | UNDEF | UNDEF | 5 | 6 | 6 | 40.4493 | 6.5445 | 2.381
1.57 | 2.9282 | 0.0985 | -0.0534 | 1.9154 | 3.7523 | 0 | -0.0182 | 2.918 | -0.0534 | 2.9816 | 26.335 | 26.335 | 2.8917 | -0.0185 | 109.805 | 3.4069 | 46.7595 | 37.7261 | 2.2614 | UNDEF | UNDEF | 5 | 6 | 6 | 40.656 | 6.7761 | 2.439
1.58 | 3.0027 | 0.0985 | -0.0544 | 1.8371 | 3.6971 | 0 | -0.0181 | 2.9924 | -0.0544 | 3.0571 | 26.535 | 26.535 | 2.9658 | -0.0183 | 111.7703 | 3.3219 | 47.6293 | 38.5293 | 2.248 | UNDEF | UNDEF | 5 | 6 | 6 | 40.7485 | 6.909 | 2.381
1.59 | 3.0106 | 0.0985 | -0.0564 | 1.839 | 3.6545 | 0 | -0.0187 | 2.9999 | -0.0564 | 3.067 | 26.735 | 26.735 | 2.9732 | -0.019 | 111.2082 | 3.3129 | 47.5669 | 38.4717 | 2.2485 | UNDEF | UNDEF | 5 | 6 | 6 | 40.7228 | 6.9286 | 2.2727
1.6 | 2.8261 | 0.0985 | -0.0619 | 1.7169 | 3.6313 | 0 | -0.0219 | 2.8143 | -0.0619 | 2.888 | 26.935 | 26.935 | 2.7874 | -0.0222 | 103.4862 | 3.5329 | 44.7727 | 35.8916 | 2.2899 | UNDEF | UNDEF | 5 | 6 | 6 | 40.3484 | 6.6206 | 2.3256
1.61 | 2.7083 | 0.0984 | -0.0649 | 1.7732 | 3.6226 | 0.0001 | -0.024 | 2.696 | -0.065 | 2.7732 | 27.135 | 27.035 | 2.6688 | -0.0243 | 98.7178 | 3.6881 | 42.9215 | 34.1822 | 2.3173 | UNDEF | UNDEF | 5 | 6 | 6 | 40.1011 | 6.4209 | 2.2727
1.62 | 2.6651 | 0.097 | -0.0676 | 1.8933 | 3.5827 | 0.0002 | -0.0254 | 2.6522 | -0.0678 | 2.7327 | 27.335 | 27.135 | 2.6249 | -0.0258 | 96.7353 | 3.6965 | 42.17 | 33.4884 | 2.3237 | UNDEF | UNDEF | 5 | 6 | 6 | 39.9949 | 6.3362 | 2.3256
1.63 | 2.6298 | 0.0943 | -0.0708 | 1.8535 | 3.5139 | 0.0003 | -0.0269 | 2.6163 | -0.0711 | 2.7006 | 27.535 | 27.235 | 2.5888 | -0.0275 | 95.0546 | 3.6445 | 41.5328 | 32.9 | 2.3239 | UNDEF | UNDEF | 5 | 6 | 6 | 39.9032 | 6.2526 | 2.381
1.64 | 2.5669 | 0.091 | -0.072 | 1.8492 | 3.4307 | 0.0004 | -0.028 | 2.5532 | -0.0724 | 2.6389 | 27.735 | 27.335 | 2.5255 | -0.0287 | 92.3902 | 3.6019 | 40.4446 | 31.8952 | 2.3279 | UNDEF | UNDEF | 5 | 6 | 6 | 39.7525 | 6.114 | 2.439
1.65 | 2.5238 | 0.0877 | -0.0718 | 1.8051 | 3.3612 | 0.0005 | -0.0284 | 2.5102 | -0.0723 | 2.5956 | 27.935 | 27.435 | 2.4822 | -0.0291 | 90.4765 | 3.5331 | 39.6587 | 31.1695 | 2.3274 | UNDEF | UNDEF | 5 | 6 | 6 | 39.6408 | 6.01 | 2.381
1.66 | 2.5198 | 0.083 | -0.0716 | 1.9753 | 3.2401 | 0.0006 | -0.0284 | 2.5062 | -0.0722 | 2.5914 | 28.135 | 27.535 | 2.4781 | -0.0291 | 89.9968 | 3.3508 | 39.5098 | 31.032 | 2.3115 | UNDEF | UNDEF | 5 | 6 | 6 | 39.6124 | 5.9588 | 2.381
1.67 | 2.5238 | 0.0785 | -0.0716 | 1.7987 | 3.1163 | 0.0007 | -0.0284 | 2.5102 | -0.0723 | 2.5954 | 28.335 | 27.635 | 2.4819 | -0.0291 | 89.8086 | 3.1624 | 39.4929 | 31.0164 | 2.2932 | UNDEF | UNDEF | 5 | 6 | 6 | 39.6013 | 5.9209 | 2.439
1.68 | 2.508 | 0.0733 | -0.0716 | 1.873 | 2.9592 | 0.0008 | -0.0285 | 2.4944 | -0.0724 | 2.5796 | 28.525 | 27.725 | 2.4659 | -0.0294 | 88.9403 | 2.9725 | 39.1581 | 30.7073 | 2.2759 | UNDEF | UNDEF | 5 | 6 | 6 | 39.5494 | 5.84 | 2.381
1.69 | 2.4923 | 0.0718 | -0.0718 | 1.8281 | 2.9534 | 0.0009 | -0.0288 | 2.4787 | -0.0727 | 2.5641 | 28.715 | 27.815 | 2.4499 | -0.0297 | 88.0799 | 2.9299 | 38.8236 | 30.3984 | 2.2741 | UNDEF | UNDEF | 5 | 6 | 6 | 39.4975 | 5.7989 | 2.2727
1.7 | 2.4923 | 0.0703 | -0.0718 | 1.8051 | 2.9527 | 0.001 | -0.0288 | 2.4787 | -0.0728 | 2.5641 | 28.905 | 27.905 | 2.4498 | -0.0297 | 87.789 | 2.8682 | 38.7499 | 30.3303 | 2.2682 | UNDEF | UNDEF | 5 | 6 | 6 | 39.4798 | 5.7843 | 2.439
1.71 | 2.4531 | 0.0684 | -0.0718 | 1.7916 | 2.9336 | 0.0011 | -0.0293 | 2.4395 | -0.0729 | 2.5249 | 29.095 | 27.995 | 2.4104 | -0.0302 | 86.0998 | 2.8377 | 38.0186 | 29.655 | 2.2705 | UNDEF | UNDEF | 5 | 6 | 6 | 39.3755 | 5.6988 | 2.2727
1.72 | 2.406 | 0.0668 | -0.0716 | 1.7825 | 2.9203 | 0.0012 | -0.0298 | 2.3924 | -0.0728 | 2.4776 | 29.285 | 28.085 | 2.3631 | -0.0308 | 84.1414 | 2.8253 | 37.1409 | 28.8446 | 2.2758 | UNDEF | UNDEF | 5 | 6 | 6 | 39.2515 | 5.6023 | 2.439
1.73 | 2.2528 | 0.0628 | -0.0714 | 1.7067 | 2.8022 | 0.0013 | -0.0317 | 2.2392 | -0.0727 | 2.3242 | 29.475 | 28.175 | 2.2098 | -0.0329 | 78.4298 | 2.842 | 34.3379 | 26.2564 | 2.2985 | UNDEF | UNDEF | 5 | 6 | 6 | 38.8702 | 5.2973 | 2.2727
1.74 | 2.1665 | 0.059 | -0.071 | 1.7446 | 2.6877 | 0.0014 | -0.0328 | 2.153 | -0.0724 | 2.2375 | 29.665 | 28.265 | 2.1233 | -0.0341 | 75.1227 | 2.7791 | 32.6444 | 24.6926 | 2.3044 | UNDEF | UNDEF | 5 | 6 | 6 | 38.6346 | 5.1074 | 2.439
1.75 | 2.0605 | 0.0575 | -0.0708 | 1.7446 | 2.672 | 0.0015 | -0.0344 | 2.047 | -0.0723 | 2.1313 | 29.855 | 28.355 | 2.0172 | -0.0358 | 71.1406 | 2.8502 | 30.4903 | 22.7036 | 2.3287 | UNDEF | UNDEF | 5 | 6 | 6 | 38.335 | 4.9095 | 2.2727
1.76 | 1.9702 | 0.0389 | -0.0708 | 1.8021 | 1.8461 | 0.0016 | -0.0359 | 1.9567 | -0.0724 | 2.041 | 30.055 | 28.455 | 1.9267 | -0.0376 | 67.7101 | 2.0186 | 28.5505 | 20.9125 | 2.239 | UNDEF | UNDEF | 5 | 6 | 6 | 38.0613 | 4.5161 | 2.381
1.77 | 1.941 | 0.0344 | -0.0704 | 1.8535 | 1.6681 | 0.0017 | -0.0363 | 1.9276 | -0.0721 | 2.0114 | 30.255 | 28.555 | 1.8974 | -0.038 | 66.446 | 1.8132 | 27.8508 | 20.2664 | 2.2136 | UNDEF | UNDEF | 5 | 6 | 6 | 37.9564 | 4.4018 | 2.3256
1.78 | 1.9353 | 0.0342 | -0.0702 | 1.7654 | 1.6971 | 0.0018 | -0.0363 | 1.922 | -0.072 | 2.0055 | 30.455 | 28.655 | 1.8915 | -0.0381 | 66.0095 | 1.8064 | 27.649 | 20.0801 | 2.2147 | UNDEF | UNDEF | 5 | 6 | 6 | 37.9197 | 4.3908 | 2.381
1.79 | 1.9331 | 0.0339 | -0.0702 | 1.7929 | 1.7271 | 0.0019 | -0.0363 | 1.9198 | -0.0721 | 2.0033 | 30.655 | 28.755 | 1.8891 | -0.0382 | 65.6965 | 1.7964 | 27.5223 | 19.9631 | 2.2146 | UNDEF | UNDEF | 5 | 6 | 6 | 37.8933 | 4.3856 | 2.3256
1.8 | 1.9309 | 0.0339 | -0.0704 | 1.7373 | 1.7601 | 0.002 | -0.0365 | 1.9175 | -0.0724 | 2.0013 | 30.855 | 28.855 | 1.8867 | -0.0384 | 65.3844 | 1.7984 | 27.3958 | 19.8463 | 2.2165 | UNDEF | UNDEF | 5 | 6 | 6 | 37.867 | 4.3841 | 2.381
1.81 | 1.9388 | 0.0339 | -0.0704 | 1.8952 | 1.7882 | 0.0021 | -0.0363 | 1.9254 | -0.0725 | 2.0092 | 31.055 | 28.955 | 1.8944 | -0.0383 | 65.4245 | 1.7913 | 27.4863 | 19.9298 | 2.2151 | UNDEF | UNDEF | 5 | 6 | 6 | 37.8705 | 4.3995 | 2.2222
1.82 | 1.9073 | 0.0339 | -0.0704 | 1.8681 | 1.8087 | 0.0022 | -0.0369 | 1.8939 | -0.0726 | 1.9777 | 31.255 | 29.055 | 1.8627 | -0.039 | 64.1083 | 1.8219 | 26.7279 | 19.2296 | 2.2266 | UNDEF | UNDEF | 5 | 6 | 6 | 37.7571 | 4.349 | 2.1739
1.83 | 1.9152 | 0.0366 | -0.0613 | 1.847 | 1.9621 | 0.0023 | -0.032 | 1.9035 | -0.0636 | 1.9765 | 31.455 | 29.155 | 1.8721 | -0.034 | 64.2117 | 1.9529 | 26.821 | 19.3155 | 2.2463 | UNDEF | UNDEF | 5 | 6 | 6 | 37.7611 | 4.4035 | 1
1.84 | 1.817 | 0.038 | -0.0627 | 1.7784 | 2.0484 | 0.0024 | -0.0345 | 1.8051 | -0.0651 | 1.8797 | 31.645 | 29.245 | 1.7734 | -0.0367 | 60.6408 | 2.1405 | 24.5667 | 17.2339 | 2.2915 | UNDEF | UNDEF | 5 | 6 | 6 | 37.4405 | 4.2595 | 1.9231
1.85 | 1.7758 | 0.0392 | -0.0637 | 1.8281 | 2.1263 | 0.0025 | -0.0359 | 1.7637 | -0.0662 | 1.8395 | 31.835 | 29.335 | 1.7319 | -0.0382 | 59.0374 | 2.2625 | 23.5448 | 16.2904 | 2.3164 | UNDEF | UNDEF | 5 | 6 | 6 | 37.2899 | 4.2083 | 2.381
1.86 | 1.7682 | 0.042 | -0.0637 | 1.7613 | 2.2908 | 0.0026 | -0.036 | 1.7561 | -0.0663 | 1.8319 | 32.025 | 29.425 | 1.7241 | -0.0385 | 58.5921 | 2.4351 | 23.297 | 16.0615 | 2.3406 | UNDEF | UNDEF | 5 | 6 | 6 | 37.2472 | 4.2352 | 2.381
1.87 | 1.7757 | 0.0443 | -0.0639 | 1.8021 | 2.428 | 0.0027 | -0.036 | 1.7636 | -0.0666 | 1.8396 | 32.215 | 29.515 | 1.7313 | -0.0385 | 58.6598 | 2.5562 | 23.4029 | 16.1593 | 2.3547 | UNDEF | UNDEF | 5 | 6 | 6 | 37.254 | 4.2799 | 2.439
1.88 | 1.7832 | 0.0464 | -0.0641 | 1.7526 | 2.5579 | 0.0028 | -0.0359 | 1.771 | -0.0669 | 1.8473 | 32.405 | 29.605 | 1.7386 | -0.0385 | 58.7271 | 2.6663 | 23.5083 | 16.2567 | 2.3671 | UNDEF | UNDEF | 5 | 6 | 6 | 37.2608 | 4.3218 | 2.381
1.89 | 1.8013 | 0.0501 | -0.0641 | 1.8466 | 2.7754 | 0.0029 | -0.0356 | 1.7891 | -0.067 | 1.8654 | 32.595 | 29.695 | 1.7565 | -0.0381 | 59.1523 | 2.8516 | 23.8581 | 16.5796 | 2.3852 | UNDEF | UNDEF | 5 | 6 | 6 | 37.3018 | 4.4014 | 2.381
1.9 | 1.8092 | 0.0521 | -0.0647 | 1.8567 | 2.8953 | 0.003 | -0.0358 | 1.7969 | -0.0677 | 1.8739 | 32.785 | 29.785 | 1.7641 | -0.0384 | 59.2286 | 2.955 | 23.9706 | 16.6835 | 2.3957 | UNDEF | UNDEF | 5 | 6 | 6 | 37.3096 | 4.4418 | 2.439
1.91 | 1.8013 | 0.0519 | -0.0663 | 1.7317 | 2.875 | 0.0031 | -0.0368 | 1.7887 | -0.0694 | 1.8676 | 32.975 | 29.875 | 1.7557 | -0.0395 | 58.7693 | 2.9558 | 23.7202 | 16.4523 | 2.3982 | UNDEF | UNDEF | 5 | 6 | 6 | 37.2667 | 4.4273 | 2.381
1.92 | 1.8009 | 0.0532 | -0.0674 | 1.716 | 2.9234 | 0.0032 | -0.0375 | 1.7881 | -0.0706 | 1.8683 | 33.165 | 29.965 | 1.7549 | -0.0403 | 58.5656 | 3.0303 | 23.6423 | 16.3804 | 2.4069 | UNDEF | UNDEF | 5 | 6 | 6 | 37.248 | 4.4439 | 2.381
1.93 | 1.8019 | 0.0533 | -0.0678 | 1.8251 | 2.8889 | 0.0033 | -0.0377 | 1.789 | -0.0711 | 1.8697 | 33.355 | 30.055 | 1.7557 | -0.0405 | 58.4147 | 3.0357 | 23.5969 | 16.3385 | 2.4082 | UNDEF | UNDEF | 5 | 6 | 6 | 37.2338 | 4.4491 | 2.439
1.94 | 1.8029 | 0.0533 | -0.0676 | 1.7374 | 2.8284 | 0.0034 | -0.0375 | 1.79 | -0.071 | 1.8705 | 33.545 | 30.145 | 1.7565 | -0.0404 | 58.2684 | 3.0323 | 23.5517 | 16.2967 | 2.4086 | UNDEF | UNDEF | 5 | 6 | 6 | 37.2196 | 4.4524 | 2.381
1.95 | 1.8092 | 0.0532 | -0.0676 | 1.7256 | 2.7573 | 0.0035 | -0.0374 | 1.7963 | -0.0711 | 1.8768 | 33.735 | 30.235 | 1.7626 | -0.0404 | 58.297 | 3.0198 | 23.6284 | 16.3675 | 2.4072 | UNDEF | UNDEF | 5 | 6 | 6 | 37.2226 | 4.4651 | 2.381
1.96 | 1.8602 | 0.0528 | -0.0676 | 1.7717 | 2.6588 | 0.0036 | -0.0364 | 1.8473 | -0.0712 | 1.9278 | 33.925 | 30.325 | 1.8134 | -0.0393 | 59.7995 | 2.91 | 24.714 | 17.37 | 2.388 | UNDEF | UNDEF | 5 | 6 | 6 | 37.3666 | 4.5512 | 2.5
1.97 | 1.8759 | 0.0523 | -0.0676 | 1.7736 | 2.559 | 0.0037 | -0.0361 | 1.863 | -0.0713 | 1.9435 | 34.115 | 30.415 | 1.8289 | -0.039 | 60.1325 | 2.8582 | 24.9951 | 17.6296 | 2.3808 | UNDEF | UNDEF | 5 | 6 | 6 | 37.3981 | 4.5747 | 2.439
1.98 | 1.9584 | 0.0518 | -0.0676 | 1.716 | 2.4578 | 0.0038 | -0.0345 | 1.9455 | -0.0714 | 2.026 | 34.305 | 30.505 | 1.9112 | -0.0374 | 62.6534 | 2.7092 | 26.7136 | 19.2163 | 2.3518 | UNDEF | UNDEF | 5 | 6 | 6 | 37.6293 | 4.7142 | 2.381
1.99 | 2.1037 | 0.0521 | -0.0674 | 1.792 | 2.395 | 0.0039 | -0.0321 | 2.0909 | -0.0713 | 2.1711 | 34.495 | 30.595 | 2.0564 | -0.0347 | 67.2132 | 2.535 | 29.616 | 21.8964 | 2.3098 | UNDEF | UNDEF | 5 | 6 | 6 | 38.0218 | 4.9711 | 2.381
2 | 2.2725 | 0.0515 | -0.0676 | 1.8251 | 2.2826 | 0.004 | -0.0298 | 2.2596 | -0.0716 | 2.3401 | 34.685 | 30.685 | 2.225 | -0.0322 | 72.5097 | 2.3141 | 32.7516 | 24.7917 | 2.2586 | UNDEF | UNDEF | 5 | 6 | 6 | 38.4418 | 5.2524 | 2.439
2.01 | 2.3981 | 0.0506 | -0.0676 | 1.8407 | 2.1526 | 0.0041 | -0.0282 | 2.3852 | -0.0717 | 2.4657 | 34.875 | 30.775 | 2.3504 | -0.0305 | 76.3727 | 2.1509 | 34.917 | 26.7911 | 2.2202 | UNDEF | UNDEF | 5 | 6 | 6 | 38.7267 | 5.4534 | 2.381
2.02 | 2.508 | 0.0501 | -0.068 | 1.7256 | 2.0355 | 0.0042 | -0.0271 | 2.4951 | -0.0722 | 2.576 | 35.065 | 30.865 | 2.46 | -0.0294 | 79.7021 | 2.0385 | 36.7096 | 28.4464 | 2.1907 | UNDEF | UNDEF | 5 | 6 | 6 | 38.9597 | 5.6334 | 2.381
2.03 | 2.563 | 0.0477 | -0.068 | 1.6946 | 1.8525 | 0.0043 | -0.0265 | 2.5501 | -0.0723 | 2.631 | 35.265 | 30.965 | 2.5148 | -0.0288 | 81.2145 | 1.8967 | 37.5359 | 29.2094 | 2.163 | UNDEF | UNDEF | 5 | 6 | 6 | 39.0618 | 5.6917 | 2.439
2.04 | 2.6337 | 0.0438 | -0.0684 | 1.8456 | 1.6331 | 0.0044 | -0.026 | 2.6207 | -0.0728 | 2.7021 | 35.465 | 31.065 | 2.5852 | -0.0282 | 83.2201 | 1.6961 | 38.5915 | 30.184 | 2.122 | UNDEF | UNDEF | 5 | 6 | 6 | 39.1941 | 5.7517 | 2.381
2.05 | 2.7083 | 0.0417 | -0.0684 | 1.5951 | 1.4948 | 0.0045 | -0.0253 | 2.6953 | -0.0729 | 2.7767 | 35.665 | 31.165 | 2.6596 | -0.0274 | 85.3403 | 1.5676 | 39.6771 | 31.1865 | 2.0907 | UNDEF | UNDEF | 5 | 6 | 6 | 39.33 | 5.8409 | 2.381
2.06 | 2.83 | 0.0388 | -0.0686 | 1.7692 | 1.3451 | 0.0046 | -0.0243 | 2.817 | -0.0732 | 2.8986 | 35.865 | 31.265 | 2.7811 | -0.0263 | 88.9523 | 1.3943 | 41.4279 | 32.8031 | 2.0431 | UNDEF | UNDEF | 5 | 6 | 6 | 39.5528 | 5.9899 | 2.439
2.07 | 3.0106 | 0.0318 | -0.0688 | 1.716 | 1.0712 | 0.0047 | -0.0229 | 2.9975 | -0.0735 | 3.0794 | 36.065 | 31.365 | 2.9615 | -0.0248 | 94.4191 | 1.0731 | 43.9219 | 35.106 | 1.9491 | UNDEF | UNDEF | 6 | 6 | 6 | 39.8711 | 6.1461 | 2.381
2.08 | 3.3051 | 0.0252 | -0.069 | 1.791 | 0.8274 | 0.0048 | -0.0209 | 3.292 | -0.0738 | 3.3741 | 36.265 | 31.465 | 3.2557 | -0.0227 | 103.4711 | 0.7737 | 47.7217 | 38.6147 | 1.8293 | UNDEF | UNDEF | 6 | 6 | 6 | 40.3544 | 6.4556 | 2.381
2.09 | 3.3051 | 0.0217 | -0.0696 | 1.6712 | 0.6985 | 0.0049 | -0.0211 | 3.2919 | -0.0745 | 3.3747 | 36.465 | 31.565 | 3.2554 | -0.0229 | 103.1334 | 0.6681 | 47.6493 | 38.5478 | 1.7926 | UNDEF | UNDEF | 6 | 6 | 6 | 40.3375 | 6.3711 | 2.439
2.1 | 3.3085 | 0.0199 | -0.0708 | 1.8158 | 0.6273 | 0.005 | -0.0214 | 3.295 | -0.0758 | 3.3793 | 36.665 | 31.665 | 3.2584 | -0.0233 | 102.9016 | 0.612 | 47.6198 | 38.5205 | 1.7715 | UNDEF | UNDEF | 6 | 6 | 6 | 40.3261 | 6.3301 | 2.381
2.11 | 3.3119 | 0.0175 | -0.071 | 1.7364 | 0.5419 | 0.0051 | -0.0214 | 3.2984 | -0.0761 | 3.3829 | 36.875 | 31.775 | 3.2615 | -0.0233 | 102.6446 | 0.5381 | 47.5833 | 38.4868 | 1.7412 | UNDEF | UNDEF | 6 | 6 | 6 | 40.3131 | 6.2695 | 2.381
2.12 | 3.3208 | 0.0176 | -0.071 | 1.8456 | 0.5359 | 0.0052 | -0.0214 | 3.3073 | -0.0762 | 3.3918 | 37.085 | 31.885 | 3.2702 | -0.0233 | 102.563 | 0.5396 | 47.6158 | 38.5168 | 1.7422 | UNDEF | UNDEF | 6 | 6 | 6 | 40.309 | 6.2885 | 2.439
2.13 | 3.364 | 0.0177 | -0.071 | 1.6946 | 0.5313 | 0.0053 | -0.0211 | 3.3505 | -0.0763 | 3.435 | 37.295 | 31.995 | 3.3132 | -0.023 | 103.5541 | 0.5355 | 48.0735 | 38.9395 | 1.7369 | UNDEF | UNDEF | 6 | 6 | 6 | 40.3595 | 6.3585 | 2.381
2.14 | 3.4071 | 0.0181 | -0.0706 | 1.8456 | 0.5354 | 0.0054 | -0.0207 | 3.3937 | -0.076 | 3.4777 | 37.505 | 32.105 | 3.3562 | -0.0226 | 104.5375 | 0.5402 | 48.5234 | 39.3549 | 1.7355 | UNDEF | UNDEF | 6 | 6 | 6 | 40.409 | 6.4368 | 2.381
2.15 | 3.4111 | 0.019 | -0.0704 | 1.8456 | 0.5534 | 0.0055 | -0.0206 | 3.3977 | -0.0759 | 3.4815 | 37.715 | 32.215 | 3.36 | -0.0226 | 104.2994 | 0.564 | 48.494 | 39.3278 | 1.7467 | UNDEF | UNDEF | 6 | 6 | 6 | 40.397 | 6.4697 | 2.439
2.16 | 3.4088 | 0.0201 | -0.0704 | 1.7582 | 0.5781 | 0.0056 | -0.0207 | 3.3954 | -0.076 | 3.4792 | 37.925 | 32.325 | 3.3575 | -0.0226 | 103.8668 | 0.5974 | 48.3883 | 39.2301 | 1.7622 | UNDEF | UNDEF | 6 | 6 | 6 | 40.3753 | 6.5006 | 2.381
2.17 | 3.4118 | 0.0204 | -0.0702 | 1.8251 | 0.5804 | 0.0057 | -0.0206 | 3.3985 | -0.0759 | 3.482 | 38.135 | 32.435 | 3.3603 | -0.0226 | 103.6017 | 0.6065 | 48.3472 | 39.1922 | 1.7668 | UNDEF | UNDEF | 6 | 6 | 6 | 40.3619 | 6.517 | 2.381
2.18 | 3.4148 | 0.0204 | -0.07 | 1.7802 | 0.5743 | 0.0058 | -0.0205 | 3.4015 | -0.0758 | 3.4848 | 38.345 | 32.545 | 3.3632 | -0.0225 | 103.3384 | 0.6053 | 48.3064 | 39.1546 | 1.7672 | UNDEF | UNDEF | 6 | 6 | 6 | 40.3486 | 6.5237 | 2.439
2.19 | 3.4346 | 0.0203 | -0.0698 | 1.6318 | 0.5692 | 0.0059 | -0.0203 | 3.4213 | -0.0757 | 3.5044 | 38.555 | 32.655 | 3.3828 | -0.0224 | 103.5914 | 0.6012 | 48.4693 | 39.305 | 1.7647 | UNDEF | UNDEF | 6 | 6 | 6 | 40.3614 | 6.5556 | 2.381
2.2 | 3.6192 | 0.0203 | -0.0696 | 1.7941 | 0.5648 | 0.006 | -0.0192 | 3.606 | -0.0756 | 3.6888 | 38.765 | 32.765 | 3.5672 | -0.0212 | 108.8724 | 0.5688 | 50.5649 | 41.2399 | 1.7333 | UNDEF | UNDEF | 6 | 6 | 6 | 40.6211 | 6.8323 | 2.2727
2.21 | 3.7958 | 0.0185 | -0.0694 | 1.8788 | 0.5131 | 0.0061 | -0.0183 | 3.7826 | -0.0755 | 3.8652 | 38.975 | 32.875 | 3.7436 | -0.0202 | 113.8747 | 0.4937 | 52.4652 | 42.9947 | 1.683 | UNDEF | UNDEF | 6 | 6 | 6 | 40.8542 | 7.0423 | 2.439
2.22 | 3.894 | 0.017 | -0.0694 | 1.7279 | 0.471 | 0.0062 | -0.0178 | 3.8808 | -0.0756 | 3.9634 | 39.185 | 32.985 | 3.8416 | -0.0197 | 116.4657 | 0.4417 | 53.4488 | 43.9029 | 1.649 | UNDEF | UNDEF | 6 | 6 | 6 | 40.9705 | 7.141 | 2.2727
2.23 | 3.8508 | 0.0161 | -0.07 | 1.8021 | 0.4487 | 0.0063 | -0.0182 | 3.8375 | -0.0763 | 3.9208 | 39.395 | 33.095 | 3.7981 | -0.0201 | 114.7635 | 0.4247 | 52.91 | 43.4053 | 1.6456 | UNDEF | UNDEF | 6 | 6 | 6 | 40.8947 | 7.0537 | 2.439
2.24 | 3.7487 | 0.0161 | -0.0708 | 1.6828 | 0.4494 | 0.0064 | -0.0189 | 3.7352 | -0.0772 | 3.8195 | 39.605 | 33.205 | 3.6956 | -0.0209 | 111.2977 | 0.4356 | 51.7192 | 42.3058 | 1.6627 | UNDEF | UNDEF | 6 | 6 | 6 | 40.7362 | 6.9066 | 2.381
2.25 | 3.6898 | 0.0162 | -0.071 | 1.66 | 0.4536 | 0.0065 | -0.0192 | 3.6763 | -0.0775 | 3.7608 | 39.815 | 33.315 | 3.6365 | -0.0213 | 109.1548 | 0.445 | 50.9866 | 41.6293 | 1.6747 | UNDEF | UNDEF | 6 | 6 | 6 | 40.6352 | 6.8261 | 2.5
2.26 | 3.6192 | 0.0163 | -0.071 | 1.6272 | 0.458 | 0.0066 | -0.0196 | 3.6057 | -0.0776 | 3.6902 | 40.025 | 33.425 | 3.5657 | -0.0218 | 106.6771 | 0.4562 | 50.1097 | 40.8197 | 1.6888 | UNDEF | UNDEF | 6 | 6 | 6 | 40.5156 | 6.728 | 2.381
2.27 | 3.5289 | 0.0193 | -0.0708 | 1.6166 | 0.5481 | 0.0067 | -0.0201 | 3.5154 | -0.0775 | 3.5997 | 40.235 | 33.535 | 3.4752 | -0.0223 | 103.6293 | 0.5554 | 48.9864 | 39.7824 | 1.7453 | UNDEF | UNDEF | 6 | 6 | 6 | 40.364 | 6.6898 | 2.439
2.28 | 3.415 | 0.0233 | -0.0708 | 1.6929 | 0.668 | 0.0068 | -0.0207 | 3.4015 | -0.0776 | 3.4858 | 40.435 | 33.635 | 3.3611 | -0.0231 | 99.9289 | 0.6922 | 47.557 | 38.4626 | 1.8127 | UNDEF | UNDEF | 6 | 6 | 6 | 40.173 | 6.6305 | 2.381
2.29 | 3.309 | 0.0261 | -0.0706 | 1.7917 | 0.7565 | 0.0069 | -0.0213 | 3.2956 | -0.0775 | 3.3796 | 40.635 | 33.735 | 3.2549 | -0.0238 | 96.4858 | 0.8007 | 46.1809 | 37.1919 | 1.8625 | UNDEF | UNDEF | 6 | 6 | 6 | 39.9879 | 6.5417 | 2.381
2.3 | 3.2517 | 0.0278 | -0.0706 | 1.7036 | 0.8157 | 0.007 | -0.0217 | 3.2383 | -0.0776 | 3.3223 | 40.835 | 33.835 | 3.1974 | -0.0243 | 94.5012 | 0.8698 | 45.3886 | 36.4603 | 1.8916 | UNDEF | UNDEF | 6 | 6 | 6 | 39.8777 | 6.4973 | 2.439
2.31 | 3.2247 | 0.0288 | -0.0704 | 1.6985 | 0.8536 | 0.0071 | -0.0218 | 3.2113 | -0.0775 | 3.2951 | 41.035 | 33.935 | 3.1703 | -0.0244 | 93.4223 | 0.9099 | 44.9752 | 36.0786 | 1.9075 | UNDEF | UNDEF | 6 | 6 | 6 | 39.8167 | 6.4816 | 2.381
2.32 | 3.2258 | 0.0289 | -0.0702 | 1.6614 | 0.8634 | 0.0072 | -0.0218 | 3.2125 | -0.0774 | 3.296 | 41.235 | 34.035 | 3.1712 | -0.0244 | 93.1753 | 0.9129 | 44.9222 | 36.0297 | 1.9093 | UNDEF | UNDEF | 6 | 6 | 6 | 39.8027 | 6.488 | 2.381
2.33 | 3.2268 | 0.029 | -0.07 | 1.6384 | 0.8717 | 0.0073 | -0.0217 | 3.2135 | -0.0773 | 3.2968 | 41.435 | 34.135 | 3.1721 | -0.0244 | 92.9269 | 0.9158 | 44.8681 | 35.9797 | 1.9111 | UNDEF | UNDEF | 6 | 6 | 6 | 39.7885 | 6.4943 | 2.439
2.34 | 3.2894 | 0.029 | -0.0698 | 1.7947 | 0.8731 | 0.0074 | -0.0212 | 3.2761 | -0.0772 | 3.3592 | 41.635 | 34.235 | 3.2345 | -0.0239 | 94.4793 | 0.896 | 45.5987 | 36.6543 | 1.8995 | UNDEF | UNDEF | 6 | 6 | 6 | 39.8765 | 6.592 | 2.2727
2.35 | 3.4111 | 0.0293 | -0.0698 | 1.7146 | 0.8831 | 0.0075 | -0.0205 | 3.3978 | -0.0773 | 3.4809 | 41.835 | 34.335 | 3.356 | -0.023 | 97.7427 | 0.8726 | 47.0395 | 37.9847 | 1.8809 | UNDEF | UNDEF | 6 | 6 | 6 | 40.0564 | 6.789 | 2.381
2.36 | 3.3836 | 0.0296 | -0.0704 | 1.6949 | 0.8887 | 0.0076 | -0.0208 | 3.3702 | -0.078 | 3.454 | 42.035 | 34.435 | 3.3282 | -0.0234 | 96.6512 | 0.8891 | 46.6373 | 37.6133 | 1.8897 | UNDEF | UNDEF | 6 | 6 | 6 | 39.9973 | 6.7563 | 2.439
2.37 | 3.3571 | 0.0297 | -0.071 | 1.6383 | 0.8857 | 0.0077 | -0.0212 | 3.3436 | -0.0787 | 3.4281 | 42.235 | 34.535 | 3.3014 | -0.0238 | 95.595 | 0.9005 | 46.2449 | 37.251 | 1.8969 | UNDEF | UNDEF | 6 | 6 | 6 | 39.9394 | 6.7211 | 2.2727
2.38 | 3.3448 | 0.0298 | -0.0716 | 1.8135 | 0.8777 | 0.0078 | -0.0214 | 3.3312 | -0.0794 | 3.4164 | 42.435 | 34.635 | 3.2888 | -0.0241 | 94.9548 | 0.9058 | 46.0266 | 37.0494 | 1.9008 | UNDEF | UNDEF | 6 | 6 | 6 | 39.904 | 6.706 | 2.439
2.39 | 3.3525 | 0.0297 | -0.0718 | 1.7146 | 0.8647 | 0.0079 | -0.0214 | 3.3389 | -0.0797 | 3.4243 | 42.635 | 34.735 | 3.2962 | -0.0242 | 94.8963 | 0.9021 | 46.0562 | 37.0767 | 1.8999 | UNDEF | UNDEF | 6 | 6 | 6 | 39.9008 | 6.7193 | 2.381
2.4 | 3.3602 | 0.0297 | -0.0718 | 1.8684 | 0.8516 | 0.008 | -0.0214 | 3.3466 | -0.0798 | 3.432 | 42.835 | 34.835 | 3.3037 | -0.0242 | 94.8392 | 0.8983 | 46.0858 | 37.1041 | 1.899 | UNDEF | UNDEF | 6 | 6 | 6 | 39.8977 | 6.7325 | 2.381
2.41 | 3.3757 | 0.0288 | -0.0716 | 1.7755 | 0.8171 | 0.0081 | -0.0212 | 3.3621 | -0.0797 | 3.4473 | 43.035 | 34.935 | 3.3191 | -0.024 | 95.0067 | 0.8679 | 46.2113 | 37.22 | 1.8891 | UNDEF | UNDEF | 6 | 6 | 6 | 39.9071 | 6.739 | 2.3256
2.42 | 3.4817 | 0.0283 | -0.0716 | 1.6628 | 0.7936 | 0.0082 | -0.0206 | 3.4681 | -0.0798 | 3.5533 | 43.235 | 35.035 | 3.4249 | -0.0233 | 97.7554 | 0.8257 | 47.429 | 38.3443 | 1.8661 | UNDEF | UNDEF | 6 | 6 | 6 | 40.0581 | 6.8921 | 2.381
2.43 | 3.6035 | 0.0278 | -0.0716 | 1.7582 | 0.7674 | 0.0083 | -0.0199 | 3.5899 | -0.0799 | 3.6751 | 43.435 | 35.135 | 3.5465 | -0.0225 | 100.9381 | 0.7826 | 48.7907 | 39.6017 | 1.8409 | UNDEF | UNDEF | 6 | 6 | 6 | 40.227 | 7.068 | 2.3256
2.44 | 3.7095 | 0.0262 | -0.0718 | 1.7802 | 0.7128 | 0.0084 | -0.0194 | 3.6959 | -0.0802 | 3.7813 | 43.635 | 35.235 | 3.6522 | -0.022 | 103.6532 | 0.7184 | 49.9288 | 40.6526 | 1.8094 | UNDEF | UNDEF | 6 | 6 | 6 | 40.3665 | 7.1938 | 2.381
2.45 | 3.8076 | 0.0256 | -0.0722 | 1.7696 | 0.6815 | 0.0085 | -0.019 | 3.7939 | -0.0807 | 3.8798 | 43.835 | 35.335 | 3.75 | -0.0215 | 106.1284 | 0.6818 | 50.9472 | 41.593 | 1.7877 | UNDEF | UNDEF | 6 | 6 | 6 | 40.4901 | 7.327 | 2.3256
2.46 | 3.8272 | 0.0256 | -0.0726 | 1.9113 | 0.6701 | 0.0086 | -0.019 | 3.8134 | -0.0812 | 3.8998 | 44.035 | 35.435 | 3.7694 | -0.0215 | 106.3743 | 0.6787 | 51.0958 | 41.7301 | 1.7857 | UNDEF | UNDEF | 6 | 6 | 6 | 40.5023 | 7.3595 | 2.381
2.47 | 3.8155 | 0.0254 | -0.073 | 1.7622 | 0.652 | 0.0087 | -0.0191 | 3.8016 | -0.0817 | 3.8885 | 44.235 | 35.535 | 3.7574 | -0.0217 | 105.7379 | 0.676 | 50.9044 | 41.5534 | 1.7868 | UNDEF | UNDEF | 6 | 6 | 6 | 40.4711 | 7.3399 | 2.2727
2.48 | 3.9058 | 0.0254 | -0.073 | 1.7397 | 0.6362 | 0.0088 | -0.0187 | 3.8919 | -0.0818 | 3.9788 | 44.435 | 35.635 | 3.8475 | -0.0213 | 107.9696 | 0.659 | 51.8108 | 42.3904 | 1.773 | UNDEF | UNDEF | 6 | 6 | 6 | 40.5801 | 7.4768 | 2.439
2.49 | 4.0746 | 0.0254 | -0.073 | 1.7372 | 0.6225 | 0.0089 | -0.0179 | 4.0607 | -0.0819 | 4.1476 | 44.635 | 35.735 | 4.0161 | -0.0204 | 112.3855 | 0.6319 | 53.5025 | 43.9524 | 1.7482 | UNDEF | UNDEF | 6 | 6 | 6 | 40.7884 | 7.7322 | 2.381
2.5 | 4.1963 | 0.0253 | -0.0728 | 1.6272 | 0.6091 | 0.009 | -0.0173 | 4.1825 | -0.0818 | 4.2691 | 44.835 | 35.835 | 4.1376 | -0.0198 | 115.4635 | 0.6127 | 54.6599 | 45.0212 | 1.7308 | UNDEF | UNDEF | 6 | 6 | 6 | 40.9281 | 7.9149 | 2.381
2.51 | 4.2631 | 0.0253 | -0.0728 | 1.7125 | 0.5973 | 0.0091 | -0.0171 | 4.2493 | -0.0819 | 4.3359 | 45.045 | 35.945 | 4.2042 | -0.0195 | 116.9627 | 0.6023 | 55.2453 | 45.5617 | 1.7219 | UNDEF | UNDEF | 6 | 6 | 6 | 40.9946 | 8.0161 | 2.3256
2.52 | 4.212 | 0.0252 | -0.0728 | 1.8348 | 0.5855 | 0.0092 | -0.0173 | 4.1982 | -0.082 | 4.2848 | 45.255 | 36.055 | 4.1529 | -0.0197 | 115.1828 | 0.6078 | 54.6752 | 45.0353 | 1.7297 | UNDEF | UNDEF | 6 | 6 | 6 | 40.9156 | 7.9414 | 2.381
2.53 | 4.373 | 0.0245 | -0.073 | 1.7499 | 0.5596 | 0.0093 | -0.0167 | 4.3591 | -0.0823 | 4.446 | 45.465 | 36.165 | 4.3137 | -0.0191 | 119.2774 | 0.5685 | 56.1622 | 46.4083 | 1.7005 | UNDEF | UNDEF | 6 | 6 | 6 | 41.0955 | 8.162 | 2.439
2.54 | 4.5379 | 0.0238 | -0.073 | 1.7982 | 0.5341 | 0.0094 | -0.0161 | 4.524 | -0.0824 | 4.6109 | 45.675 | 36.275 | 4.4784 | -0.0184 | 123.4557 | 0.5314 | 57.6287 | 47.7625 | 1.6716 | UNDEF | UNDEF | 6 | 6 | 6 | 41.272 | 8.386 | 2.2727
2.55 | 4.6714 | 0.0238 | -0.073 | 1.6669 | 0.5252 | 0.0095 | -0.0156 | 4.6575 | -0.0825 | 4.7444 | 45.885 | 36.385 | 4.6116 | -0.0179 | 126.7458 | 0.5152 | 58.7627 | 48.8096 | 1.6545 | UNDEF | UNDEF | 6 | 6 | 6 | 41.4061 | 8.5828 | 2.381
2.56 | 4.7146 | 0.0237 | -0.0728 | 1.8361 | 0.5176 | 0.0096 | -0.0154 | 4.7008 | -0.0824 | 4.7874 | 46.095 | 36.495 | 4.6547 | -0.0177 | 127.5428 | 0.5101 | 59.0758 | 49.0987 | 1.6498 | UNDEF | UNDEF | 6 | 6 | 6 | 41.438 | 8.6485 | 2.439
2.57 | 4.7146 | 0.0251 | -0.073 | 1.7847 | 0.5383 | 0.0097 | -0.0155 | 4.7007 | -0.0827 | 4.7876 | 46.305 | 36.605 | 4.6544 | -0.0178 | 127.1527 | 0.5394 | 59.0071 | 49.0353 | 1.6647 | UNDEF | UNDEF | 6 | 6 | 6 | 41.4225 | 8.6923 | 2.381
2.58 | 4.742 | 0.0265 | -0.073 | 1.7125 | 0.5558 | 0.0098 | -0.0154 | 4.7281 | -0.0828 | 4.815 | 46.515 | 36.715 | 4.6816 | -0.0177 | 127.5124 | 0.5654 | 59.1791 | 49.1941 | 1.6755 | UNDEF | UNDEF | 6 | 6 | 6 | 41.4369 | 8.775 | 2.3256
2.59 | 4.742 | 0.029 | -0.0728 | 1.7271 | 0.5942 | 0.0099 | -0.0153 | 4.7282 | -0.0827 | 4.8148 | 46.725 | 36.825 | 4.6814 | -0.0177 | 127.1268 | 0.6203 | 59.1108 | 49.131 | 1.7002 | UNDEF | UNDEF | 6 | 6 | 6 | 41.4215 | 8.8497 | 2.381
2.6 | 4.7774 | 0.0322 | -0.0728 | 1.5854 | 0.6411 | 0.01 | -0.0152 | 4.7636 | -0.0828 | 4.8502 | 46.925 | 36.925 | 4.7166 | -0.0176 | 127.7358 | 0.6824 | 59.3575 | 49.3588 | 1.7236 | UNDEF | UNDEF | 6 | 6 | 6 | 41.4459 | 8.9883 | 2.2727
2.61 | 4.7852 | 0.0328 | -0.0728 | 1.9255 | 0.6368 | 0.0101 | -0.0152 | 4.7714 | -0.0829 | 4.858 | 47.125 | 37.025 | 4.7242 | -0.0175 | 127.5961 | 0.6941 | 59.3635 | 49.3643 | 1.7285 | UNDEF | UNDEF | 6 | 6 | 6 | 41.4403 | 9.0183 | 2.439
2.62 | 4.9109 | 0.033 | -0.0728 | 1.8139 | 0.6262 | 0.0102 | -0.0148 | 4.8971 | -0.083 | 4.9837 | 47.325 | 37.125 | 4.8497 | -0.0171 | 130.6328 | 0.6811 | 60.3779 | 50.301 | 1.7154 | UNDEF | UNDEF | 6 | 6 | 6 | 41.5598 | 9.2131 | 2.2727
2.63 | 5.1896 | 0.0329 | -0.0728 | 1.7499 | 0.6092 | 0.0103 | -0.014 | 5.1758 | -0.0831 | 5.2624 | 47.525 | 37.225 | 5.1282 | -0.0162 | 137.7634 | 0.642 | 62.6069 | 52.3592 | 1.6814 | UNDEF | UNDEF | 6 | 6 | 6 | 41.8282 | 9.6226 | 2.3256
2.64 | 5.5469 | 0.0328 | -0.0726 | 1.6342 | 0.5924 | 0.0104 | -0.0131 | 5.5331 | -0.083 | 5.6195 | 47.735 | 37.335 | 5.4854 | -0.0151 | 146.923 | 0.5982 | 65.3023 | 54.8481 | 1.6405 | UNDEF | UNDEF | 6 | 6 | 6 | 42.1505 | 10.1432 | 2.381
2.65 | 5.8296 | 0.0303 | -0.0726 | 1.8807 | 0.5354 | 0.0105 | -0.0125 | 5.8158 | -0.0831 | 5.9022 | 47.945 | 37.445 | 5.7679 | -0.0144 | 154.0355 | 0.5257 | 67.2978 | 56.6907 | 1.5904 | UNDEF | UNDEF | 6 | 6 | 6 | 42.3852 | 10.4827 | 2.3256
2.66 | 6.1044 | 0.0254 | -0.0728 | 1.8021 | 0.4394 | 0.0106 | -0.0119 | 6.0906 | -0.0834 | 6.1772 | 48.155 | 37.555 | 6.0424 | -0.0138 | 160.895 | 0.4199 | 69.1421 | 58.3936 | 1.519 | UNDEF | UNDEF | 6 | 6 | 6 | 42.6002 | 10.7223 | 2.381
2.67 | 6.2183 | 0.0229 | -0.0732 | 1.8753 | 0.3918 | 0.0107 | -0.0118 | 6.2044 | -0.0839 | 6.2915 | 48.365 | 37.665 | 6.156 | -0.0136 | 163.4416 | 0.3727 | 69.8425 | 59.0403 | 1.485 | UNDEF | UNDEF | 6 | 6 | 6 | 42.6774 | 10.8034 | 2.381
2.68 | 6.3047 | 0.022 | -0.0736 | 1.804 | 0.3707 | 0.0108 | -0.0117 | 6.2907 | -0.0844 | 6.3783 | 48.575 | 37.775 | 6.2421 | -0.0135 | 165.2453 | 0.3517 | 70.3485 | 59.5076 | 1.4677 | UNDEF | UNDEF | 6 | 6 | 6 | 42.7313 | 10.8928 | 2.439
2.69 | 6.395 | 0.0219 | -0.0736 | 1.7272 | 0.3673 | 0.0109 | -0.0115 | 6.381 | -0.0845 | 6.4686 | 48.785 | 37.885 | 6.3322 | -0.0133 | 167.1435 | 0.346 | 70.8722 | 59.9911 | 1.4598 | UNDEF | UNDEF | 6 | 6 | 6 | 42.7872 | 11.021 | 2.2727
2.7 | 6.4578 | 0.0228 | -0.0736 | 1.8299 | 0.3822 | 0.011 | -0.0114 | 6.4438 | -0.0846 | 6.5314 | 48.995 | 37.995 | 6.3948 | -0.0132 | 168.307 | 0.3569 | 71.2115 | 60.3045 | 1.4642 | UNDEF | UNDEF | 6 | 6 | 6 | 42.8211 | 11.145 | 2.439
2.71 | 6.3636 | 0.0237 | -0.0736 | 1.8039 | 0.4 | 0.0111 | -0.0116 | 6.3496 | -0.0847 | 6.4372 | 49.205 | 38.105 | 6.3004 | -0.0134 | 165.3435 | 0.3767 | 70.5358 | 59.6805 | 1.4833 | UNDEF | UNDEF | 6 | 6 | 6 | 42.7342 | 11.0495 | 2.2727
2.72 | 6.1947 | 0.025 | -0.0734 | 1.6126 | 0.4276 | 0.0112 | -0.0118 | 6.1808 | -0.0846 | 6.2681 | 49.415 | 38.215 | 6.1313 | -0.0138 | 160.4433 | 0.408 | 69.3539 | 58.5891 | 1.5131 | UNDEF | UNDEF | 6 | 6 | 6 | 42.5866 | 10.86 | 2.381
2.73 | 5.8218 | 0.0256 | -0.0734 | 1.8073 | 0.4466 | 0.0113 | -0.0126 | 5.8079 | -0.0847 | 5.8952 | 49.625 | 38.325 | 5.7582 | -0.0147 | 150.2474 | 0.4445 | 66.7121 | 56.1499 | 1.5574 | UNDEF | UNDEF | 6 | 6 | 6 | 42.2621 | 10.3552 | 2.439
2.74 | 5.649 | 0.026 | -0.0734 | 1.8526 | 0.4654 | 0.0114 | -0.013 | 5.6351 | -0.0848 | 5.7224 | 49.835 | 38.435 | 5.5852 | -0.0152 | 145.316 | 0.4656 | 65.3965 | 54.935 | 1.5807 | UNDEF | UNDEF | 6 | 6 | 6 | 42.096 | 10.1253 | 2.381
2.75 | 5.4684 | 0.0262 | -0.0732 | 1.8526 | 0.4837 | 0.0115 | -0.0134 | 5.4545 | -0.0847 | 5.5416 | 50.045 | 38.545 | 5.4045 | -0.0157 | 140.2114 | 0.4855 | 63.983 | 53.6299 | 1.6038 | UNDEF | UNDEF | 6 | 6 | 6 | 41.9171 | 9.877 | 2.3256
2.76 | 5.2642 | 0.0265 | -0.073 | 1.6669 | 0.5045 | 0.0116 | -0.0139 | 5.2503 | -0.0846 | 5.3372 | 50.255 | 38.655 | 5.2001 | -0.0163 | 134.5253 | 0.5091 | 62.3389 | 52.1117 | 1.6303 | UNDEF | UNDEF | 6 | 6 | 6 | 41.7087 | 9.5929 | 2.381
2.77 | 5.0522 | 0.031 | -0.0728 | 1.727 | 0.6126 | 0.0117 | -0.0144 | 5.0384 | -0.0845 | 5.125 | 50.455 | 38.755 | 4.9879 | -0.0169 | 128.7038 | 0.6219 | 60.5743 | 50.4823 | 1.6966 | UNDEF | UNDEF | 6 | 6 | 6 | 41.4848 | 9.4169 | 2.381
2.78 | 4.7617 | 0.0338 | -0.0728 | 1.7809 | 0.6906 | 0.0118 | -0.0153 | 4.7479 | -0.0846 | 4.8345 | 50.655 | 38.855 | 4.6972 | -0.018 | 120.8909 | 0.7187 | 58.0582 | 48.1591 | 1.7563 | UNDEF | UNDEF | 6 | 6 | 6 | 41.1653 | 9.0617 | 2.3256
2.79 | 4.5536 | 0.0352 | -0.0726 | 1.773 | 0.7435 | 0.0119 | -0.0159 | 4.5398 | -0.0845 | 4.6262 | 50.855 | 38.955 | 4.489 | -0.0188 | 115.2343 | 0.7833 | 56.1454 | 46.3928 | 1.7957 | UNDEF | UNDEF | 6 | 6 | 6 | 40.9188 | 8.7875 | 2.2727
2.8 | 4.3494 | 0.0378 | -0.0726 | 1.8347 | 0.8238 | 0.012 | -0.0167 | 4.3356 | -0.0846 | 4.422 | 51.055 | 39.055 | 4.2846 | -0.0197 | 109.7056 | 0.8832 | 54.1831 | 44.5809 | 1.845 | UNDEF | UNDEF | 6 | 6 | 6 | 40.6643 | 8.5437 | 2.439
2.81 | 4.1885 | 0.039 | -0.0722 | 1.7487 | 0.8743 | 0.0121 | -0.0172 | 4.1748 | -0.0843 | 4.2607 | 51.255 | 39.155 | 4.1235 | -0.0204 | 105.3129 | 0.946 | 52.5606 | 43.0828 | 1.8776 | UNDEF | UNDEF | 6 | 6 | 6 | 40.4513 | 8.3263 | 2.2727
2.82 | 4.0864 | 0.0391 | -0.072 | 1.7671 | 0.9007 | 0.0122 | -0.0176 | 4.0727 | -0.0842 | 4.1584 | 51.455 | 39.255 | 4.0213 | -0.0209 | 102.4395 | 0.9717 | 51.4784 | 42.0835 | 1.8943 | UNDEF | UNDEF | 6 | 6 | 6 | 40.3064 | 8.1733 | 2.3256
2.83 | 4.0815 | 0.0391 | -0.0718 | 1.8275 | 0.924 | 0.0123 | -0.0176 | 4.0679 | -0.0841 | 4.1533 | 51.655 | 39.355 | 4.0162 | -0.0209 | 102.0506 | 0.9726 | 51.3706 | 41.9839 | 1.8958 | UNDEF | UNDEF | 6 | 6 | 6 | 40.2865 | 8.1681 | 2.1739
2.84 | 4.0766 | 0.039 | -0.0671 | 1.814 | 0.9445 | 0.0124 | -0.0164 | 4.0639 | -0.0795 | 4.1437 | 51.855 | 39.455 | 4.012 | -0.0198 | 101.6855 | 0.9732 | 51.2628 | 41.8844 | 1.8972 | UNDEF | UNDEF | 6 | 6 | 6 | 40.2665 | 8.1625 | 0.6024
2.85 | 4.1217 | 0.038 | -0.0671 | 1.7505 | 0.9353 | 0.0125 | -0.0163 | 4.109 | -0.0796 | 4.1888 | 52.055 | 39.555 | 4.0569 | -0.0196 | 102.5636 | 0.9371 | 51.6616 | 42.2526 | 1.8839 | UNDEF | UNDEF | 6 | 6 | 6 | 40.3117 | 8.2124 | 1.5873
2.86 | 4.0628 | 0.0378 | -0.0669 | 1.7577 | 0.9424 | 0.0126 | -0.0165 | 4.0501 | -0.0795 | 4.1297 | 52.255 | 39.655 | 3.9978 | -0.0199 | 100.8155 | 0.9466 | 51.0067 | 41.6479 | 1.8924 | UNDEF | UNDEF | 6 | 6 | 6 | 40.2214 | 8.1206 | 2.3256
2.87 | 3.9372 | 0.0375 | -0.0671 | 1.8115 | 0.9408 | 0.0127 | -0.017 | 3.9245 | -0.0798 | 4.0043 | 52.455 | 39.755 | 3.872 | -0.0206 | 97.3966 | 0.9683 | 49.6462 | 40.3917 | 1.9103 | UNDEF | UNDEF | 6 | 6 | 6 | 40.0396 | 7.9217 | 2.381
2.88 | 3.8581 | 0.0371 | -0.068 | 1.6968 | 0.9389 | 0.0128 | -0.0176 | 3.8452 | -0.0808 | 3.9261 | 52.655 | 39.855 | 3.7925 | -0.0213 | 95.1578 | 0.9794 | 48.7468 | 39.5612 | 1.9212 | UNDEF | UNDEF | 6 | 6 | 6 | 39.9168 | 7.7943 | 2.381
2.89 | 3.8219 | 0.0369 | -0.0696 | 1.6501 | 0.9405 | 0.0129 | -0.0182 | 3.8087 | -0.0825 | 3.8915 | 52.855 | 39.955 | 3.7558 | -0.022 | 94.0011 | 0.9827 | 48.2984 | 39.1472 | 1.9263 | UNDEF | UNDEF | 6 | 6 | 6 | 39.8524 | 7.7358 | 2.439
2.9 | 3.8421 | 0.0367 | -0.0702 | 1.6759 | 0.9441 | 0.013 | -0.0183 | 3.8288 | -0.0832 | 3.9123 | 53.055 | 40.055 | 3.7757 | -0.022 | 94.2629 | 0.9714 | 48.4601 | 39.2965 | 1.9222 | UNDEF | UNDEF | 6 | 6 | 6 | 39.8674 | 7.7647 | 2.381
2.91 | 3.8622 | 0.0302 | -0.0704 | 1.8042 | 0.7881 | 0.0131 | -0.0182 | 3.8488 | -0.0835 | 3.9326 | 53.255 | 40.155 | 3.7956 | -0.022 | 94.5228 | 0.7958 | 48.6197 | 39.4438 | 1.868 | UNDEF | UNDEF | 6 | 6 | 6 | 39.8821 | 7.6507 | 2.381
2.92 | 3.9136 | 0.027 | -0.0706 | 1.7077 | 0.7179 | 0.0132 | -0.018 | 3.9002 | -0.0838 | 3.9842 | 53.455 | 40.255 | 3.8467 | -0.0218 | 95.559 | 0.7024 | 49.1115 | 39.898 | 1.8322 | UNDEF | UNDEF | 6 | 6 | 6 | 39.94 | 7.652 | 2.439
2.93 | 3.9568 | 0.0271 | -0.0708 | 1.7344 | 0.7324 | 0.0133 | -0.0179 | 3.9433 | -0.0841 | 4.0276 | 53.655 | 40.355 | 3.8897 | -0.0216 | 96.3868 | 0.6961 | 49.5104 | 40.2663 | 1.8269 | UNDEF | UNDEF | 6 | 6 | 6 | 39.9858 | 7.7217 | 2.381
2.94 | 3.8076 | 0.0271 | -0.0714 | 1.7143 | 0.7445 | 0.0134 | -0.0188 | 3.794 | -0.0848 | 3.879 | 53.855 | 40.455 | 3.7402 | -0.0227 | 92.4528 | 0.7256 | 47.8591 | 38.7415 | 1.8521 | UNDEF | UNDEF | 6 | 6 | 6 | 39.7649 | 7.4986 | 2.381
2.95 | 3.6781 | 0.0275 | -0.0718 | 1.7895 | 0.7637 | 0.0135 | -0.0195 | 3.6645 | -0.0853 | 3.7499 | 54.055 | 40.555 | 3.6104 | -0.0236 | 89.0248 | 0.7623 | 46.3669 | 37.3637 | 1.8779 | UNDEF | UNDEF | 6 | 6 | 6 | 39.5635 | 7.3124 | 2.439
2.96 | 3.5642 | 0.0322 | -0.0718 | 1.796 | 0.9001 | 0.0136 | -0.0201 | 3.5506 | -0.0854 | 3.636 | 54.255 | 40.655 | 3.4963 | -0.0244 | 85.9993 | 0.9206 | 45.0055 | 36.1065 | 1.939 | UNDEF | UNDEF | 6 | 6 | 6 | 39.3782 | 7.2487 | 2.381
2.97 | 3.3993 | 0.0336 | -0.0718 | 1.8742 | 0.935 | 0.0137 | -0.0211 | 3.3857 | -0.0855 | 3.4711 | 54.455 | 40.755 | 3.3312 | -0.0257 | 81.7373 | 1.0074 | 42.9838 | 34.2398 | 1.9805 | UNDEF | UNDEF | 6 | 6 | 6 | 39.1042 | 7.0227 | 2.381
2.98 | 3.2226 | 0.0342 | -0.0718 | 1.858 | 0.9367 | 0.0138 | -0.0223 | 3.209 | -0.0856 | 3.2944 | 54.655 | 40.855 | 3.1543 | -0.0271 | 77.2073 | 1.0849 | 40.7129 | 32.1429 | 2.0198 | UNDEF | UNDEF | 6 | 6 | 6 | 38.7946 | 6.7593 | 2.439
2.99 | 3.1977 | 0.0341 | -0.0716 | 1.7724 | 0.9055 | 0.0139 | -0.0224 | 3.1841 | -0.0855 | 3.2693 | 54.855 | 40.955 | 3.1292 | -0.0273 | 76.4068 | 1.0906 | 40.3353 | 31.7942 | 2.0248 | UNDEF | UNDEF | 6 | 6 | 6 | 38.7378 | 6.72 | 2.5
3 | 3.2608 | 0.034 | -0.0716 | 1.8199 | 0.864 | 0.014 | -0.022 | 3.2472 | -0.0856 | 3.3324 | 55.055 | 41.055 | 3.1921 | -0.0268 | 77.7528 | 1.0663 | 41.0904 | 32.4915 | 2.0128 | UNDEF | UNDEF | 6 | 6 | 6 | 38.833 | 6.8208 | 2.381
3.01 | 3.3239 | 0.0335 | -0.0714 | 1.7972 | 0.8035 | 0.0141 | -0.0215 | 3.3103 | -0.0855 | 3.3953 | 55.255 | 41.155 | 3.2551 | -0.0263 | 79.0931 | 1.0305 | 41.8302 | 33.1746 | 1.9978 | UNDEF | UNDEF | 6 | 6 | 6 | 38.926 | 6.9127 | 2.381
3.02 | 3.4582 | 0.0335 | -0.0712 | 1.7905 | 0.7521 | 0.0142 | -0.0206 | 3.4447 | -0.0854 | 3.5294 | 55.455 | 41.255 | 3.3892 | -0.0252 | 82.1528 | 0.9898 | 43.4184 | 34.6411 | 1.974 | UNDEF | UNDEF | 6 | 6 | 6 | 39.1317 | 7.1268 | 2.439
3.03 | 4.0118 | 0.0335 | -0.0712 | 1.8191 | 0.7018 | 0.0143 | -0.0177 | 3.9983 | -0.0855 | 4.083 | 55.655 | 41.355 | 3.9426 | -0.0217 | 95.3359 | 0.8508 | 49.5246 | 40.2794 | 1.8827 | UNDEF | UNDEF | 6 | 6 | 6 | 39.9283 | 7.9898 | 2.381
3.04 | 4.6989 | 0.0335 | -0.071 | 1.7436 | 0.6519 | 0.0144 | -0.0151 | 4.6854 | -0.0854 | 4.7699 | 55.855 | 41.455 | 4.6296 | -0.0184 | 111.6766 | 0.7227 | 56.0292 | 46.2855 | 1.7851 | UNDEF | UNDEF | 6 | 6 | 6 | 40.7573 | 9.0337 | 2.381
3.05 | 5.4174 | 0.0334 | -0.071 | 1.796 | 0.6051 | 0.0145 | -0.0131 | 5.4039 | -0.0855 | 5.4884 | 56.055 | 41.555 | 5.3479 | -0.016 | 128.6933 | 0.6241 | 61.8782 | 51.6864 | 1.6975 | UNDEF | UNDEF | 6 | 6 | 6 | 41.4849 | 10.1009 | 2.439
3.06 | 6.1712 | 0.033 | -0.071 | 1.7309 | 0.5587 | 0.0146 | -0.0115 | 6.1577 | -0.0856 | 6.2422 | 56.265 | 41.665 | 6.1014 | -0.014 | 146.4404 | 0.5409 | 67.2236 | 56.6221 | 1.6155 | UNDEF | UNDEF | 6 | 6 | 6 | 42.1349 | 11.1901 | 2.381
3.07 | 6.87 | 0.032 | -0.0708 | 1.921 | 0.5092 | 0.0147 | -0.0103 | 6.8565 | -0.0855 | 6.9408 | 56.475 | 41.775 | 6.8001 | -0.0126 | 162.7784 | 0.4708 | 71.6145 | 60.6766 | 1.5429 | UNDEF | UNDEF | 6 | 6 | 6 | 42.6581 | 12.1616 | 2.381
3.08 | 7.3883 | 0.0319 | -0.0708 | 1.6432 | 0.4801 | 0.0148 | -0.0096 | 7.3748 | -0.0856 | 7.4591 | 56.685 | 41.885 | 7.3182 | -0.0117 | 174.7203 | 0.4358 | 74.5725 | 63.4079 | 1.4985 | UNDEF | UNDEF | 6 | 7 | 6 | 43.0037 | 12.8918 | 2.3256
3.09 | 7.7181 | 0.0318 | -0.0708 | 1.8731 | 0.4559 | 0.0149 | -0.0092 | 7.7046 | -0.0857 | 7.7889 | 56.895 | 41.995 | 7.6478 | -0.0112 | 182.1109 | 0.4155 | 76.3247 | 65.0258 | 1.4719 | UNDEF | UNDEF | 6 | 7 | 6 | 43.2043 | 13.3528 | 2.381
3.1 | 7.9851 | 0.0317 | -0.071 | 1.7811 | 0.4381 | 0.015 | -0.0089 | 7.9716 | -0.086 | 8.0561 | 57.105 | 42.105 | 7.9145 | -0.0109 | 187.9706 | 0.4008 | 77.6761 | 66.2737 | 1.4517 | UNDEF | UNDEF | 6 | 7 | 6 | 43.3568 | 13.7259 | 2.381
3.11 | 8.2049 | 0.0317 | -0.071 | 1.9583 | 0.426 | 0.0151 | -0.0087 | 8.1914 | -0.0861 | 8.2759 | 57.315 | 42.215 | 8.1341 | -0.0106 | 192.6825 | 0.3898 | 78.7433 | 67.2591 | 1.436 | UNDEF | UNDEF | 6 | 7 | 6 | 43.4755 | 14.0337 | 2.439
3.12 | 8.2795 | 0.0319 | -0.071 | 1.7671 | 0.4209 | 0.0152 | -0.0086 | 8.266 | -0.0862 | 8.3505 | 57.525 | 42.325 | 8.2085 | -0.0105 | 193.9393 | 0.388 | 79.0595 | 67.5511 | 1.4325 | UNDEF | UNDEF | 6 | 7 | 6 | 43.5067 | 14.146 | 2.381
3.13 | 8.1932 | 0.032 | -0.071 | 1.8969 | 0.4202 | 0.0153 | -0.0087 | 8.1797 | -0.0863 | 8.2642 | 57.735 | 42.435 | 8.122 | -0.0106 | 191.3979 | 0.394 | 78.5655 | 67.0949 | 1.441 | UNDEF | UNDEF | 6 | 7 | 6 | 43.4435 | 14.0361 | 2.5
3.14 | 7.9655 | 0.0323 | -0.071 | 1.8912 | 0.4254 | 0.0154 | -0.0089 | 7.952 | -0.0864 | 8.0365 | 57.945 | 42.545 | 7.8941 | -0.0109 | 185.5461 | 0.4092 | 77.3369 | 65.9605 | 1.4615 | UNDEF | UNDEF | 6 | 7 | 6 | 43.2945 | 13.7348 | 2.381
3.15 | 7.7063 | 0.0334 | -0.071 | 1.8146 | 0.4437 | 0.0155 | -0.0092 | 7.6928 | -0.0865 | 7.7773 | 58.155 | 42.655 | 7.6347 | -0.0113 | 178.986 | 0.4369 | 75.9053 | 64.6386 | 1.4905 | UNDEF | UNDEF | 6 | 7 | 6 | 43.1208 | 13.4122 | 2.439
3.16 | 7.5336 | 0.0344 | -0.0708 | 1.8097 | 0.4647 | 0.0156 | -0.0094 | 7.5201 | -0.0864 | 7.6044 | 58.365 | 42.765 | 7.4618 | -0.0116 | 174.4833 | 0.4611 | 74.9061 | 63.7159 | 1.5131 | UNDEF | UNDEF | 6 | 7 | 6 | 42.9972 | 13.2076 | 2.381
3.17 | 7.3098 | 0.0357 | -0.0708 | 1.8143 | 0.4924 | 0.0157 | -0.0097 | 7.2963 | -0.0865 | 7.3806 | 58.575 | 42.875 | 7.2378 | -0.012 | 168.8109 | 0.4939 | 73.5961 | 62.5063 | 1.5423 | UNDEF | UNDEF | 6 | 6 | 6 | 42.8363 | 12.9375 | 2.381
3.18 | 7.0506 | 0.0363 | -0.0708 | 1.6905 | 0.5127 | 0.0158 | -0.01 | 7.0371 | -0.0866 | 7.1214 | 58.785 | 42.985 | 6.9784 | -0.0124 | 162.344 | 0.5206 | 72.0396 | 61.0691 | 1.5696 | UNDEF | UNDEF | 6 | 6 | 6 | 42.6452 | 12.5909 | 2.439
3.19 | 6.8033 | 0.0367 | -0.0708 | 1.8249 | 0.5329 | 0.0159 | -0.0104 | 6.7898 | -0.0867 | 6.8741 | 58.995 | 43.095 | 6.7309 | -0.0129 | 156.1863 | 0.5458 | 70.4997 | 59.6472 | 1.5953 | UNDEF | UNDEF | 6 | 6 | 6 | 42.4548 | 12.2534 | 2.2727
3.2 | 6.5795 | 0.0371 | -0.0706 | 1.8175 | 0.5547 | 0.016 | -0.0107 | 6.5661 | -0.0866 | 6.6501 | 59.205 | 43.205 | 6.5069 | -0.0133 | 150.6047 | 0.5708 | 69.0536 | 58.3119 | 1.6196 | UNDEF | UNDEF | 6 | 6 | 6 | 42.2746 | 11.9471 | 2.439
3.21 | 6.3871 | 0.0377 | -0.0706 | 1.725 | 0.5798 | 0.0161 | -0.0111 | 6.3737 | -0.0867 | 6.4577 | 59.415 | 43.315 | 6.3143 | -0.0137 | 145.7755 | 0.5975 | 67.7641 | 57.1212 | 1.6429 | UNDEF | UNDEF | 6 | 6 | 6 | 42.1125 | 11.689 | 2.381
3.22 | 6.2458 | 0.0384 | -0.0706 | 1.7388 | 0.6073 | 0.0162 | -0.0113 | 6.2324 | -0.0868 | 6.3164 | 59.615 | 43.415 | 6.1728 | -0.0141 | 142.1805 | 0.6225 | 66.7832 | 56.2155 | 1.6623 | UNDEF | UNDEF | 6 | 6 | 6 | 41.9878 | 11.5061 | 2.381
3.23 | 6.1044 | 0.0392 | -0.0704 | 1.7769 | 0.6383 | 0.0163 | -0.0115 | 6.091 | -0.0867 | 6.1748 | 59.815 | 43.515 | 6.0312 | -0.0144 | 138.6005 | 0.6507 | 65.7805 | 55.2896 | 1.6829 | UNDEF | UNDEF | 6 | 6 | 6 | 41.8599 | 11.3247 | 2.439
3.24 | 5.9592 | 0.0408 | -0.0702 | 1.6636 | 0.6824 | 0.0164 | -0.0118 | 5.9459 | -0.0866 | 6.0294 | 60.015 | 43.615 | 5.8858 | -0.0147 | 134.9499 | 0.6925 | 64.7292 | 54.3189 | 1.7087 | UNDEF | UNDEF | 6 | 6 | 6 | 41.7255 | 11.154 | 2.5
3.25 | 5.7786 | 0.0418 | -0.0702 | 1.6856 | 0.7222 | 0.0165 | -0.0122 | 5.7653 | -0.0867 | 5.8488 | 60.215 | 43.715 | 5.705 | -0.0152 | 130.5053 | 0.7328 | 63.4 | 53.0915 | 1.7354 | UNDEF | UNDEF | 6 | 6 | 6 | 41.5562 | 10.9168 | 2.381
3.26 | 5.6294 | 0.0435 | -0.0698 | 1.6636 | 0.7754 | 0.0166 | -0.0124 | 5.6161 | -0.0864 | 5.6992 | 60.415 | 43.815 | 5.5557 | -0.0156 | 126.7994 | 0.783 | 62.2624 | 52.0411 | 1.7632 | UNDEF | UNDEF | 6 | 6 | 6 | 41.4099 | 10.7391 | 2.381
3.27 | 5.5037 | 0.0437 | -0.0698 | 1.7096 | 0.8047 | 0.0167 | -0.0127 | 5.4904 | -0.0865 | 5.5735 | 60.615 | 43.915 | 5.4298 | -0.0159 | 123.6438 | 0.8053 | 61.2734 | 51.1279 | 1.7794 | UNDEF | UNDEF | 6 | 6 | 6 | 41.2814 | 10.5597 | 2.439
3.28 | 5.3702 | 0.0438 | -0.0696 | 1.8573 | 0.8323 | 0.0168 | -0.013 | 5.357 | -0.0864 | 5.4398 | 60.815 | 44.015 | 5.2962 | -0.0163 | 120.3261 | 0.8261 | 60.2026 | 50.1391 | 1.7955 | UNDEF | UNDEF | 6 | 6 | 6 | 41.1422 | 10.3628 | 2.5
3.29 | 5.2093 | 0.0437 | -0.0694 | 1.6528 | 0.8623 | 0.0169 | -0.0133 | 5.1961 | -0.0863 | 5.2787 | 61.015 | 44.115 | 5.1351 | -0.0168 | 116.4024 | 0.8518 | 58.8886 | 48.9258 | 1.8151 | UNDEF | UNDEF | 6 | 6 | 6 | 40.9718 | 10.123 | 2.381
3.3 | 5.0287 | 0.0437 | -0.0692 | 1.8451 | 0.8964 | 0.017 | -0.0138 | 5.0155 | -0.0862 | 5.0979 | 61.215 | 44.215 | 4.9543 | -0.0174 | 112.0509 | 0.8827 | 57.3728 | 47.5262 | 1.8377 | UNDEF | UNDEF | 6 | 6 | 6 | 40.775 | 9.8521 | 2.381
3.31 | 4.6557 | 0.0434 | -0.069 | 1.8009 | 0.9291 | 0.0171 | -0.0148 | 4.6426 | -0.0861 | 4.7247 | 61.415 | 44.315 | 4.5812 | -0.0188 | 103.3773 | 0.947 | 54.1234 | 44.5258 | 1.8841 | UNDEF | UNDEF | 6 | 6 | 6 | 40.3553 | 9.2771 | 2.439
3.32 | 4.4751 | 0.0415 | -0.0692 | 1.8416 | 0.9338 | 0.0172 | -0.0155 | 4.4619 | -0.0864 | 4.5443 | 61.615 | 44.415 | 4.4003 | -0.0196 | 99.073 | 0.9435 | 52.4303 | 42.9624 | 1.8974 | UNDEF | UNDEF | 6 | 6 | 6 | 40.132 | 8.9611 | 2.381
3.33 | 4.2945 | 0.0399 | -0.069 | 1.6878 | 0.9494 | 0.0173 | -0.0161 | 4.2814 | -0.0863 | 4.3635 | 61.815 | 44.515 | 4.2196 | -0.0205 | 94.7898 | 0.9466 | 50.6697 | 41.3367 | 1.9133 | UNDEF | UNDEF | 6 | 6 | 6 | 39.8984 | 8.6502 | 2.381
3.34 | 4.0785 | 0.0385 | -0.0688 | 1.7812 | 0.9737 | 0.0174 | -0.0169 | 4.0654 | -0.0862 | 4.1473 | 62.015 | 44.615 | 4.0034 | -0.0215 | 89.7322 | 0.9613 | 48.4772 | 39.3122 | 1.9361 | UNDEF | UNDEF | 6 | 6 | 6 | 39.6066 | 8.2854 | 2.3256
3.35 | 3.8547 | 0.0358 | -0.0688 | 1.7381 | 0.9697 | 0.0175 | -0.0179 | 3.8416 | -0.0863 | 3.9235 | 62.215 | 44.715 | 3.7794 | -0.0228 | 84.5221 | 0.9473 | 46.0843 | 37.1027 | 1.9526 | UNDEF | UNDEF | 6 | 6 | 6 | 39.2859 | 7.8796 | 2.381
3.36 | 3.5878 | 0.0332 | -0.0686 | 1.673 | 0.9687 | 0.0176 | -0.0191 | 3.5748 | -0.0862 | 3.6564 | 62.415 | 44.815 | 3.5123 | -0.0246 | 78.3742 | 0.9463 | 43.056 | 34.3065 | 1.9783 | UNDEF | UNDEF | 6 | 6 | 6 | 38.8772 | 7.406 | 2.3256
3.37 | 3.2344 | 0.0318 | -0.0688 | 1.7769 | 1.0025 | 0.0177 | -0.0213 | 3.2213 | -0.0865 | 3.3032 | 62.615 | 44.915 | 3.1587 | -0.0274 | 70.3263 | 1.0061 | 38.7024 | 30.2865 | 2.0319 | UNDEF | UNDEF | 6 | 6 | 6 | 38.2838 | 6.8158 | 2.381
3.38 | 2.8771 | 0.0313 | -0.0686 | 1.8009 | 1.0703 | 0.0178 | -0.0239 | 2.8641 | -0.0864 | 2.9457 | 62.815 | 45.015 | 2.8012 | -0.0309 | 62.2291 | 1.1178 | 33.7944 | 25.7545 | 2.1018 | UNDEF | UNDEF | 5 | 6 | 6 | 37.6037 | 6.2327 | 2.3256
3.39 | 2.5198 | 0.0313 | -0.0686 | 1.6878 | 1.1666 | 0.0179 | -0.0272 | 2.5068 | -0.0865 | 2.5884 | 63.015 | 45.115 | 2.4437 | -0.0354 | 54.167 | 1.2813 | 28.2415 | 20.6272 | 2.1857 | UNDEF | UNDEF | 5 | 6 | 6 | 36.8198 | 5.6482 | 2.381
3.4 | 2.1979 | 0.0303 | -0.0684 | 1.8533 | 1.2319 | 0.018 | -0.0311 | 2.1849 | -0.0864 | 2.2663 | 63.215 | 45.215 | 2.1217 | -0.0407 | 46.9243 | 1.4264 | 22.5197 | 15.3438 | 2.2635 | UNDEF | UNDEF | 5 | 6 | 6 | 35.9951 | 5.0908 | 2.381
3.41 | 1.9819 | 0.0292 | -0.0682 | 1.762 | 1.2976 | 0.0181 | -0.0344 | 1.9689 | -0.0863 | 2.0501 | 63.415 | 45.315 | 1.9055 | -0.0453 | 42.0505 | 1.53 | 18.1769 | 11.3338 | 2.3199 | UNDEF | UNDEF | 5 | 6 | 6 | 35.356 | 4.7039 | 2.3256
3.42 | 1.817 | 0.0279 | -0.068 | 1.7846 | 1.3559 | 0.0182 | -0.0374 | 1.8041 | -0.0862 | 1.885 | 63.615 | 45.415 | 1.7405 | -0.0496 | 38.3234 | 1.6014 | 14.5221 | 7.9591 | 2.3639 | UNDEF | UNDEF | 5 | 6 | 6 | 34.8092 | 4.3976 | 2.381
3.43 | 1.6364 | 0.0272 | -0.0678 | 1.6936 | 1.4378 | 0.0183 | -0.0415 | 1.6235 | -0.0861 | 1.7042 | 63.815 | 45.515 | 1.5597 | -0.0552 | 34.2677 | 1.7421 | 10.128 | 3.9017 | 2.4248 | UNDEF | UNDEF | 5 | 6 | 6 | 34.1433 | 4.0712 | 2.381
3.44 | 1.4755 | 0.0265 | -0.0678 | 1.7289 | 1.4919 | 0.0184 | -0.046 | 1.4626 | -0.0862 | 1.5433 | 64.015 | 45.615 | 1.3986 | -0.0617 | 30.6608 | 1.8928 | 5.7832 | -0.1102 | 2.485 | UNDEF | UNDEF | 5 | 5 | 5 | 33.4744 | 3.7754 | 2.439
3.45 | 1.338 | 0.0267 | -0.0676 | 1.797 | 1.5603 | 0.0185 | -0.0506 | 1.3251 | -0.0861 | 1.4056 | 64.215 | 45.715 | 1.2609 | -0.0683 | 27.5824 | 2.118 | UNDEF | UNDEF | 2.5511 | 106.1487 | 63.6892 | 4 | 5 | 4 | UNDEF | 3.5341 | 2.2727
3.46 | 1.3369 | 0.0258 | -0.0674 | 1.6636 | 1.5393 | 0.0186 | -0.0505 | 1.3241 | -0.086 | 1.4043 | 64.415 | 45.815 | 1.2597 | -0.0683 | 27.4947 | 2.0483 | UNDEF | UNDEF | 2.5434 | 106.0404 | 63.6242 | 4 | 5 | 4 | UNDEF | 3.518 | 2.439
3.47 | 1.3523 | 0.0249 | -0.0673 | 1.5426 | 1.4829 | 0.0187 | -0.0497 | 1.3395 | -0.086 | 1.4196 | 64.615 | 45.915 | 1.2749 | -0.0674 | 27.7667 | 1.9529 | UNDEF | UNDEF | 2.5276 | 107.3071 | 64.3842 | 4 | 5 | 4 | UNDEF | 3.5313 | 2.2727
3.48 | 1.3677 | 0.0227 | -0.0671 | 1.6349 | 1.3411 | 0.0188 | -0.049 | 1.355 | -0.0859 | 1.4348 | 64.815 | 46.015 | 1.2901 | -0.0665 | 28.0375 | 1.7626 | 2.436 | -3.2009 | 2.4978 | UNDEF | UNDEF | 5 | 5 | 5 | 32.9314 | 3.521 | 2.381
3.49 | 1.4323 | 0.0208 | -0.0669 | 1.5885 | 1.2013 | 0.0189 | -0.0467 | 1.4196 | -0.0858 | 1.4992 | 65.015 | 46.115 | 1.3546 | -0.0633 | 29.374 | 1.5324 | 4.3014 | -1.4784 | 2.4461 | UNDEF | UNDEF | 5 | 5 | 5 | 33.2145 | 3.5987 | 2.439
3.5 | 1.7346 | 0.0208 | -0.0665 | 1.6612 | 1.169 | 0.019 | -0.0383 | 1.722 | -0.0855 | 1.8011 | 65.215 | 46.215 | 1.6568 | -0.0516 | 35.8489 | 1.254 | 12.1979 | 5.8129 | 2.3253 | UNDEF | UNDEF | 5 | 6 | 6 | 34.4126 | 4.1268 | 2.381
3.51 | 2.0605 | 0.0208 | -0.0663 | 1.5643 | 1.1206 | 0.0191 | -0.0322 | 2.0479 | -0.0854 | 2.1268 | 65.415 | 46.315 | 1.9825 | -0.0431 | 42.8046 | 1.0488 | 19.2926 | 12.364 | 2.218 | UNDEF | UNDEF | 5 | 6 | 6 | 35.4599 | 4.6813 | 2.3256
3.52 | 2.0605 | 0.0209 | -0.0661 | 1.4674 | 1.0606 | 0.0192 | -0.0321 | 2.0479 | -0.0853 | 2.1266 | 65.615 | 46.415 | 1.9823 | -0.043 | 42.7088 | 1.0565 | 19.2434 | 12.3185 | 2.2206 | UNDEF | UNDEF | 5 | 6 | 6 | 35.4468 | 4.6864 | 2.381
3.53 | 2.2332 | 0.0211 | -0.0661 | 1.6878 | 0.9876 | 0.0193 | -0.0296 | 2.2206 | -0.0854 | 2.2993 | 65.815 | 46.515 | 2.1548 | -0.0396 | 46.3255 | 0.9798 | 22.534 | 15.357 | 2.173 | UNDEF | UNDEF | 5 | 6 | 6 | 35.9206 | 4.9796 | 2.381
3.54 | 2.1979 | 0.0213 | -0.0661 | 1.5621 | 0.9032 | 0.0194 | -0.0301 | 2.1853 | -0.0855 | 2.264 | 66.015 | 46.615 | 2.1193 | -0.0403 | 45.4646 | 1.0042 | 21.8238 | 14.7013 | 2.1857 | UNDEF | UNDEF | 5 | 6 | 6 | 35.8117 | 4.9267 | 2.439
3.55 | 2.2371 | 0.0214 | -0.0659 | 1.533 | 0.8097 | 0.0195 | -0.0294 | 2.2246 | -0.0854 | 2.303 | 66.215 | 46.715 | 2.1584 | -0.0396 | 46.2029 | 0.9932 | 22.5084 | 15.3334 | 2.1772 | UNDEF | UNDEF | 5 | 6 | 6 | 35.9053 | 4.997 | 2.381
3.56 | 2.2764 | 0.0215 | -0.0659 | 1.5643 | 0.7073 | 0.0196 | -0.0289 | 2.2639 | -0.0855 | 2.3423 | 66.415 | 46.815 | 2.1975 | -0.0389 | 46.9394 | 0.9763 | 23.1823 | 15.9556 | 2.1674 | UNDEF | UNDEF | 5 | 6 | 6 | 35.997 | 5.0642 | 2.381
3.57 | 2.4923 | 0.0214 | -0.0657 | 1.5697 | 0.6126 | 0.0197 | -0.0263 | 2.4798 | -0.0854 | 2.558 | 66.615 | 46.915 | 2.4132 | -0.0354 | 51.4378 | 0.8884 | 26.8933 | 19.3823 | 2.1116 | UNDEF | UNDEF | 5 | 6 | 6 | 36.5244 | 5.4202 | 2.3256
3.58 | 2.8889 | 0.0214 | -0.0655 | 1.5249 | 0.5317 | 0.0198 | -0.0227 | 2.8765 | -0.0853 | 2.9544 | 66.825 | 47.025 | 2.8096 | -0.0304 | 59.7476 | 0.7626 | 32.9673 | 24.9908 | 2.0208 | UNDEF | UNDEF | 6 | 6 | 6 | 37.3752 | 6.0615 | 2.2727
3.59 | 3.4582 | 0.0214 | -0.0653 | 1.6213 | 0.4618 | 0.0199 | -0.0189 | 3.4458 | -0.0852 | 3.5235 | 67.035 | 47.135 | 3.3788 | -0.0252 | 71.6826 | 0.6327 | 40.3775 | 31.8332 | 1.9104 | UNDEF | UNDEF | 6 | 6 | 6 | 38.389 | 6.9584 | 2.3256
3.6 | 4.1924 | 0.0214 | -0.0653 | 1.5768 | 0.404 | 0.02 | -0.0156 | 4.18 | -0.0853 | 4.2577 | 67.245 | 47.245 | 4.1128 | -0.0207 | 87.0515 | 0.5206 | 48.3129 | 39.1606 | 1.7941 | UNDEF | UNDEF | 6 | 6 | 6 | 39.4444 | 8.0858 | 2.2727
3.61 | 5.1504 | 0.0214 | -0.0653 | 1.5603 | 0.3572 | 0.0201 | -0.0127 | 5.138 | -0.0854 | 5.2157 | 67.455 | 47.355 | 5.0705 | -0.0168 | 107.0751 | 0.4229 | 56.7993 | 46.9966 | 1.6705 | UNDEF | UNDEF | 6 | 6 | 6 | 40.5392 | 9.5146 | 2.3256
3.62 | 6.446 | 0.0216 | -0.0655 | 1.5346 | 0.3202 | 0.0202 | -0.0102 | 6.4336 | -0.0857 | 6.5115 | 67.665 | 47.465 | 6.3659 | -0.0135 | 134.1176 | 0.3386 | 66.057 | 55.5449 | 1.5377 | UNDEF | UNDEF | 6 | 6 | 6 | 41.6945 | 11.3914 | 2.2727
3.63 | 7.8006 | 0.0219 | -0.0657 | 1.446 | 0.2928 | 0.0203 | -0.0084 | 7.7881 | -0.086 | 7.8663 | 67.875 | 47.575 | 7.7202 | -0.0111 | 162.2752 | 0.2836 | 73.9187 | 62.8042 | 1.4281 | UNDEF | UNDEF | 6 | 6 | 6 | 42.6433 | 13.3091 | 2.439
3.64 | 8.9548 | 0.0226 | -0.0671 | 1.4768 | 0.2751 | 0.0204 | -0.0075 | 8.9421 | -0.0875 | 9.0219 | 68.085 | 47.685 | 8.874 | -0.0099 | 186.0956 | 0.2549 | 79.5917 | 68.0425 | 1.3539 | UNDEF | UNDEF | 6 | 7 | 6 | 43.3091 | 14.9291 | 2.1739
3.65 | 9.8539 | 0.0241 | -0.0676 | 1.5614 | 0.2693 | 0.0205 | -0.0069 | 9.841 | -0.0881 | 9.9215 | 68.295 | 47.795 | 9.7728 | -0.009 | 204.4721 | 0.247 | 83.5091 | 71.6597 | 1.3113 | UNDEF | UNDEF | 7 | 7 | 7 | 43.759 | 16.2153 | 2.3256
3.66 | 10.953 | 0.0272 | -0.068 | 1.4568 | 0.2813 | 0.0206 | -0.0062 | 10.9401 | -0.0886 | 11.021 | 68.505 | 47.905 | 10.8716 | -0.0082 | 226.94 | 0.2505 | 87.8445 | 75.6628 | 1.2744 | UNDEF | UNDEF | 7 | 7 | 7 | 44.2496 | 17.8238 | 2.381
3.67 | 11.354 | 0.0307 | -0.0682 | 1.5528 | 0.296 | 0.0207 | -0.006 | 11.341 | -0.0889 | 11.4222 | 68.715 | 48.015 | 11.2723 | -0.0079 | 234.7665 | 0.2721 | 89.2841 | 76.9922 | 1.2796 | UNDEF | UNDEF | 7 | 7 | 7 | 44.4075 | 18.5051 | 2.439
3.68 | 11.707 | 0.0336 | -0.0678 | 1.559 | 0.3056 | 0.0208 | -0.0058 | 11.6941 | -0.0886 | 11.7748 | 68.925 | 48.125 | 11.6252 | -0.0076 | 241.5621 | 0.2889 | 90.5023 | 78.117 | 1.2826 | UNDEF | UNDEF | 7 | 7 | 7 | 44.5398 | 19.0977 | 2.381
3.69 | 11.966 | 0.0365 | -0.0674 | 1.3464 | 0.3164 | 0.0209 | -0.0056 | 11.9532 | -0.0883 | 12.0334 | 69.135 | 48.235 | 11.884 | -0.0074 | 246.378 | 0.3072 | 91.3582 | 78.9073 | 1.2897 | UNDEF | UNDEF | 7 | 7 | 7 | 44.6309 | 19.5622 | 2.381
3.7 | 12.182 | 0.0394 | -0.0674 | 1.4607 | 0.3282 | 0.021 | -0.0055 | 12.1692 | -0.0884 | 12.2494 | 69.345 | 48.345 | 12.0998 | -0.0073 | 250.2809 | 0.3253 | 92.0485 | 79.5447 | 1.2979 | UNDEF | UNDEF | 7 | 7 | 7 | 44.7033 | 19.9648 | 2.439
3.71 | 12.496 | 0.0415 | -0.0673 | 1.5188 | 0.3349 | 0.0211 | -0.0054 | 12.4832 | -0.0884 | 12.5633 | 69.555 | 48.455 | 12.4137 | -0.0071 | 256.1894 | 0.334 | 93.0526 | 80.4719 | 1.2961 | UNDEF | UNDEF | 7 | 7 | 7 | 44.8104 | 20.4681 | 2.2727
3.72 | 12.795 | 0.0441 | -0.0671 | 1.6612 | 0.3472 | 0.0212 | -0.0052 | 12.7823 | -0.0883 | 12.8621 | 69.765 | 48.565 | 12.7125 | -0.0069 | 261.7623 | 0.3472 | 93.982 | 81.3301 | 1.2982 | UNDEF | UNDEF | 7 | 7 | 7 | 44.9089 | 20.9717 | 2.381
3.73 | 13.058 | 0.0454 | -0.0671 | 1.6591 | 0.3496 | 0.0213 | -0.0051 | 13.0453 | -0.0884 | 13.1251 | 69.975 | 48.675 | 12.9753 | -0.0068 | 266.5696 | 0.3495 | 94.7746 | 82.062 | 1.2935 | UNDEF | UNDEF | 7 | 7 | 7 | 44.9919 | 21.3723 | 2.3256
3.74 | 13.297 | 0.0466 | -0.0669 | 1.4601 | 0.3524 | 0.0214 | -0.005 | 13.2843 | -0.0883 | 13.3639 | 70.185 | 48.785 | 13.2141 | -0.0067 | 270.8641 | 0.3524 | 95.4757 | 82.7093 | 1.29 | UNDEF | UNDEF | 7 | 7 | 7 | 45.0646 | 21.7404 | 2.381
3.75 | 13.548 | 0.0463 | -0.0667 | 1.4674 | 0.3449 | 0.0215 | -0.0049 | 13.5353 | -0.0882 | 13.6147 | 70.395 | 48.895 | 13.4649 | -0.0065 | 275.3846 | 0.3442 | 96.2003 | 83.3784 | 1.2782 | UNDEF | UNDEF | 7 | 7 | 7 | 45.1398 | 22.0718 | 2.3256
3.76 | 13.757 | 0.0473 | -0.0665 | 1.4568 | 0.3467 | 0.0216 | -0.0048 | 13.7444 | -0.0881 | 13.8235 | 70.605 | 49.005 | 13.6738 | -0.0064 | 279.0278 | 0.3456 | 96.7842 | 83.9176 | 1.2746 | UNDEF | UNDEF | 7 | 7 | 7 | 45.1993 | 22.3884 | 2.381
3.77 | 13.969 | 0.0482 | -0.0661 | 1.5643 | 0.3489 | 0.0217 | -0.0047 | 13.9564 | -0.0878 | 14.0351 | 70.815 | 49.115 | 13.8856 | -0.0063 | 282.7166 | 0.3469 | 97.3676 | 84.4562 | 1.271 | UNDEF | UNDEF | 7 | 7 | 7 | 45.2586 | 22.7087 | 2.3256
3.78 | 14.173 | 0.0504 | -0.0661 | 1.4943 | 0.3611 | 0.0218 | -0.0047 | 14.1604 | -0.0879 | 14.2391 | 71.025 | 49.225 | 14.0894 | -0.0062 | 286.2248 | 0.3576 | 97.9181 | 84.9646 | 1.2747 | UNDEF | UNDEF | 7 | 7 | 7 | 45.3143 | 23.0659 | 2.381
3.79 | 14.345 | 0.0521 | -0.0659 | 1.3889 | 0.37 | 0.0219 | -0.0046 | 14.3325 | -0.0878 | 14.4109 | 71.235 | 49.335 | 14.2612 | -0.0062 | 289.0694 | 0.3651 | 98.3677 | 85.3797 | 1.2768 | UNDEF | UNDEF | 7 | 7 | 7 | 45.3588 | 23.3607 | 2.2727
3.8 | 14.471 | 0.0542 | -0.0657 | 1.5833 | 0.3822 | 0.022 | -0.0045 | 14.4585 | -0.0877 | 14.5367 | 71.445 | 49.445 | 14.3871 | -0.0061 | 290.9712 | 0.3765 | 98.6798 | 85.6679 | 1.2828 | UNDEF | UNDEF | 7 | 7 | 7 | 45.3883 | 23.6085 | 2.3256
3.81 | 14.636 | 0.0557 | -0.0655 | 1.5136 | 0.3913 | 0.0221 | -0.0045 | 14.6236 | -0.0876 | 14.7015 | 71.655 | 49.555 | 14.5519 | -0.006 | 293.6514 | 0.3831 | 99.0995 | 86.0554 | 1.2844 | UNDEF | UNDEF | 7 | 7 | 7 | 45.4295 | 23.8889 | 2.0833
3.82 | 14.479 | 0.0578 | -0.0619 | 1.401 | 0.4047 | 0.0222 | -0.0043 | 14.4672 | -0.0841 | 14.5409 | 71.865 | 49.665 | 14.3954 | -0.0058 | 289.8492 | 0.4018 | 98.6014 | 85.5955 | 1.3018 | UNDEF | UNDEF | 7 | 7 | 7 | 45.3707 | 23.7577 | 1.2048
3.83 | 14.44 | 0.056 | -0.0619 | 1.5118 | 0.3913 | 0.0223 | -0.0043 | 14.4282 | -0.0842 | 14.5019 | 72.075 | 49.775 | 14.3562 | -0.0059 | 288.4209 | 0.3903 | 98.439 | 85.4455 | 1.2956 | UNDEF | UNDEF | 7 | 7 | 7 | 45.3485 | 23.6488 | 2.0833
3.84 | 14.4 | 0.0596 | -0.0617 | 1.4674 | 0.416 | 0.0224 | -0.0043 | 14.3883 | -0.0841 | 14.4617 | 72.285 | 49.885 | 14.316 | -0.0059 | 286.9796 | 0.4165 | 98.2735 | 85.2927 | 1.3151 | UNDEF | UNDEF | 7 | 7 | 7 | 45.3259 | 23.7232 | 2.439
3.85 | 14.389 | 0.0602 | -0.0615 | 1.3877 | 0.42 | 0.0225 | -0.0043 | 14.3773 | -0.084 | 14.4505 | 72.495 | 49.995 | 14.3048 | -0.0059 | 286.1247 | 0.4207 | 98.1915 | 85.217 | 1.3189 | UNDEF | UNDEF | 7 | 7 | 7 | 45.3125 | 23.7326 | 2.381
3.86 | 14.353 | 0.0604 | -0.0615 | 1.4131 | 0.4223 | 0.0226 | -0.0043 | 14.3413 | -0.0841 | 14.4145 | 72.705 | 50.105 | 14.2686 | -0.0059 | 284.7739 | 0.4236 | 98.0374 | 85.0747 | 1.3223 | UNDEF | UNDEF | 7 | 7 | 7 | 45.2911 | 23.6983 | 2.381
3.87 | 14.247 | 0.0605 | -0.0613 | 1.5118 | 0.4232 | 0.0227 | -0.0043 | 14.2353 | -0.084 | 14.3083 | 72.915 | 50.215 | 14.1624 | -0.0059 | 282.0357 | 0.4269 | 97.6798 | 84.7445 | 1.3277 | UNDEF | UNDEF | 7 | 7 | 7 | 45.2475 | 23.5618 | 2.439
3.88 | 14.153 | 0.0605 | -0.0613 | 1.4617 | 0.425 | 0.0228 | -0.0043 | 14.1413 | -0.0841 | 14.2143 | 73.125 | 50.325 | 14.0682 | -0.006 | 279.5472 | 0.4298 | 97.3552 | 84.4448 | 1.3326 | UNDEF | UNDEF | 6 | 7 | 6 | 45.2075 | 23.4413 | 2.381
3.89 | 14.126 | 0.0606 | -0.0613 | 1.4166 | 0.4276 | 0.0229 | -0.0043 | 14.1143 | -0.0842 | 14.1873 | 73.335 | 50.435 | 14.041 | -0.006 | 278.398 | 0.4315 | 97.2261 | 84.3256 | 1.335 | UNDEF | UNDEF | 6 | 7 | 6 | 45.1888 | 23.4139 | 2.381
3.9 | 14.122 | 0.0605 | -0.0613 | 1.3661 | 0.4292 | 0.023 | -0.0043 | 14.1103 | -0.0843 | 14.1833 | 73.545 | 50.545 | 14.0368 | -0.006 | 277.7089 | 0.4309 | 97.1646 | 84.2688 | 1.3355 | UNDEF | UNDEF | 6 | 7 | 6 | 45.1776 | 23.4106 | 2.439
3.91 | 14.122 | 0.0604 | -0.0611 | 1.4632 | 0.4311 | 0.0231 | -0.0043 | 14.1104 | -0.0842 | 14.1831 | 73.755 | 50.655 | 14.0366 | -0.006 | 277.1024 | 0.4302 | 97.115 | 84.223 | 1.3357 | UNDEF | UNDEF | 6 | 7 | 6 | 45.1677 | 23.4126 | 2.381
3.92 | 14.122 | 0.0602 | -0.0611 | 1.3661 | 0.4327 | 0.0232 | -0.0043 | 14.1104 | -0.0843 | 14.1831 | 73.965 | 50.765 | 14.0364 | -0.006 | 276.4978 | 0.4286 | 97.0655 | 84.1773 | 1.3355 | UNDEF | UNDEF | 6 | 7 | 6 | 45.1578 | 23.4107 | 2.381
3.93 | 14.118 | 0.0591 | -0.0609 | 1.3628 | 0.4291 | 0.0233 | -0.0043 | 14.1064 | -0.0842 | 14.1789 | 74.175 | 50.875 | 14.0322 | -0.006 | 275.818 | 0.4214 | 97.0044 | 84.1208 | 1.3316 | UNDEF | UNDEF | 6 | 7 | 6 | 45.1467 | 23.3761 | 2.439
3.94 | 13.906 | 0.0553 | -0.0603 | 1.3382 | 0.4059 | 0.0234 | -0.0043 | 13.8945 | -0.0837 | 13.9663 | 74.385 | 50.985 | 13.8202 | -0.0061 | 271.0629 | 0.4 | 96.3273 | 83.4956 | 1.3232 | UNDEF | UNDEF | 7 | 7 | 7 | 45.0677 | 22.9666 | 2.381
3.95 | 13.678 | 0.0514 | -0.0592 | 1.2739 | 0.3831 | 0.0235 | -0.0043 | 13.6668 | -0.0827 | 13.7372 | 74.595 | 51.095 | 13.5922 | -0.0061 | 266.0174 | 0.3784 | 95.5921 | 82.8168 | 1.3149 | UNDEF | UNDEF | 7 | 7 | 7 | 44.9821 | 22.5325 | 2.381
3.96 | 13.47 | 0.0511 | -0.0594 | 1.5093 | 0.3869 | 0.0236 | -0.0044 | 13.4587 | -0.083 | 13.5294 | 74.805 | 51.205 | 13.3839 | -0.0062 | 261.379 | 0.3821 | 94.9072 | 82.1844 | 1.3235 | UNDEF | UNDEF | 7 | 7 | 7 | 44.9019 | 22.2484 | 2.439
3.97 | 13.262 | 0.051 | -0.0588 | 1.4114 | 0.3918 | 0.0237 | -0.0044 | 13.2508 | -0.0825 | 13.3208 | 75.015 | 51.315 | 13.1758 | -0.0063 | 256.7634 | 0.3867 | 94.2125 | 81.5429 | 1.3329 | UNDEF | UNDEF | 6 | 7 | 6 | 44.8203 | 21.9675 | 2.381
3.98 | 13.069 | 0.0512 | -0.0586 | 1.4842 | 0.4005 | 0.0238 | -0.0045 | 13.0579 | -0.0824 | 13.1276 | 75.225 | 51.425 | 12.9826 | -0.0063 | 252.4578 | 0.3945 | 93.5553 | 80.9361 | 1.3439 | UNDEF | UNDEF | 6 | 7 | 6 | 44.7427 | 21.7214 | 2.381
3.99 | 12.736 | 0.0515 | -0.0584 | 1.366 | 0.4094 | 0.0239 | -0.0046 | 12.7249 | -0.0823 | 12.7944 | 75.435 | 51.535 | 12.6495 | -0.0065 | 245.4539 | 0.4069 | 92.4356 | 79.9022 | 1.3618 | UNDEF | UNDEF | 6 | 7 | 6 | 44.6132 | 21.285 | 2.439
4 | 12.143 | 0.0521 | -0.0584 | 1.3391 | 0.4214 | 0.024 | -0.0048 | 12.1319 | -0.0824 | 12.2014 | 75.645 | 51.645 | 12.0563 | -0.0068 | 233.4448 | 0.4319 | 90.4085 | 78.0304 | 1.3949 | UNDEF | UNDEF | 6 | 7 | 6 | 44.3809 | 20.5031 | 2.381
4.01 | 11.631 | 0.0532 | 0.0236 | 1.3403 | 0.4373 | 0.0241 | 0.002 | 11.6355 | -0.0005 | 11.6074 | 75.855 | 51.755 | 11.5596 | 0 | 223.3527 | 0.46 | 88.5725 | 76.3351 | 1.4269 | UNDEF | UNDEF | 6 | 7 | 6 | 44.1684 | 19.8367 | 0.3003
4.02 | 11.426 | 0.0536 | 0.0141 | 1.4389 | 0.4473 | 0.0242 | 0.0012 | 11.4287 | -0.0101 | 11.4119 | 76.065 | 51.865 | 11.3526 | -0.0009 | 218.8877 | 0.4722 | 87.7862 | 75.609 | 1.4408 | UNDEF | UNDEF | 6 | 7 | 6 | 44.0744 | 19.5729 | 1.4925
4.03 | 11.376 | 0.0535 | 0.0098 | 1.4601 | 0.4518 | 0.0243 | 0.0009 | 11.3779 | -0.0145 | 11.3662 | 76.275 | 51.975 | 11.3016 | -0.0013 | 217.4425 | 0.4734 | 87.5558 | 75.3963 | 1.4437 | UNDEF | UNDEF | 6 | 7 | 6 | 44.0436 | 19.5053 | 2.3256
4.04 | 11.326 | 0.0534 | 0.0082 | 1.5731 | 0.4546 | 0.0244 | 0.0007 | 11.3276 | -0.0162 | 11.3178 | 76.485 | 52.085 | 11.2511 | -0.0014 | 216.0136 | 0.4746 | 87.3248 | 75.183 | 1.4466 | UNDEF | UNDEF | 6 | 7 | 6 | 44.0127 | 19.4375 | 2.381
4.05 | 11.305 | 0.0531 | 0.0141 | 1.4733 | 0.454 | 0.0245 | 0.0012 | 11.3077 | -0.0104 | 11.2909 | 76.695 | 52.195 | 11.231 | -0.0009 | 215.1735 | 0.4725 | 87.1997 | 75.0675 | 1.4468 | UNDEF | UNDEF | 6 | 7 | 6 | 43.9939 | 19.4023 | 2.381
4.06 | 11.327 | 0.0511 | 0.0179 | 1.2206 | 0.4381 | 0.0246 | 0.0016 | 11.3304 | -0.0067 | 11.3091 | 76.905 | 52.305 | 11.2535 | -0.0006 | 215.1512 | 0.4544 | 87.2323 | 75.0976 | 1.4364 | UNDEF | UNDEF | 6 | 7 | 6 | 43.9931 | 19.3764 | 2.439
4.07 | 11.348 | 0.0492 | 0.0163 | 1.3706 | 0.4199 | 0.0247 | 0.0014 | 11.3511 | -0.0084 | 11.3317 | 77.115 | 52.415 | 11.274 | -0.0007 | 215.0906 | 0.4365 | 87.2612 | 75.1243 | 1.4259 | UNDEF | UNDEF | 6 | 7 | 6 | 43.9919 | 19.3482 | 2.381
4.08 | 11.392 | 0.0492 | 0.0108 | 1.3889 | 0.4159 | 0.0248 | 0.0009 | 11.394 | -0.014 | 11.3812 | 77.325 | 52.525 | 11.3167 | -0.0012 | 215.4539 | 0.4345 | 87.3739 | 75.2284 | 1.4241 | UNDEF | UNDEF | 6 | 7 | 6 | 44.0003 | 19.4123 | 2.381
4.09 | 11.597 | 0.0493 | 0.0125 | 1.4357 | 0.4124 | 0.0249 | 0.0011 | 11.5994 | -0.0124 | 11.5845 | 77.535 | 52.635 | 11.5218 | -0.0011 | 218.9008 | 0.4276 | 88.0662 | 75.8676 | 1.4144 | UNDEF | UNDEF | 6 | 7 | 6 | 44.0749 | 19.7015 | 2.439
4.1 | 12.017 | 0.0494 | 0.0196 | 1.2739 | 0.4083 | 0.025 | 0.0016 | 12.0207 | -0.0054 | 11.9974 | 77.745 | 52.745 | 11.943 | -0.0004 | 226.4288 | 0.4133 | 89.4948 | 77.1867 | 1.3938 | UNDEF | UNDEF | 6 | 7 | 6 | 44.233 | 20.2838 | 2.381
4.11 | 12.32 | 0.0496 | 0.0189 | 1.3646 | 0.4047 | 0.0251 | 0.0015 | 12.3236 | -0.0062 | 12.3011 | 77.955 | 52.855 | 12.2456 | -0.0005 | 231.6834 | 0.4047 | 90.4805 | 78.0969 | 1.3804 | UNDEF | UNDEF | 6 | 7 | 6 | 44.3402 | 20.7084 | 2.381
4.12 | 12.551 | 0.0516 | 0.0232 | 1.3625 | 0.4158 | 0.0252 | 0.0018 | 12.5554 | -0.002 | 12.5278 | 78.165 | 52.965 | 12.4772 | -0.0002 | 235.5752 | 0.4136 | 91.2038 | 78.7648 | 1.3803 | UNDEF | UNDEF | 6 | 7 | 6 | 44.4174 | 21.096 | 2.439
4.13 | 12.763 | 0.0517 | 0.0196 | 1.4121 | 0.4114 | 0.0253 | 0.0015 | 12.7667 | -0.0057 | 12.7434 | 78.375 | 53.075 | 12.6884 | -0.0004 | 239.0647 | 0.4078 | 91.8515 | 79.3628 | 1.3715 | UNDEF | UNDEF | 6 | 7 | 6 | 44.486 | 21.3939 | 2.381
4.14 | 12.94 | 0.0517 | 0.0236 | 1.3682 | 0.4058 | 0.0254 | 0.0018 | 12.9445 | -0.0018 | 12.9164 | 78.585 | 53.185 | 12.8659 | -0.0001 | 241.9084 | 0.4021 | 92.3758 | 79.8469 | 1.3637 | UNDEF | UNDEF | 6 | 7 | 6 | 44.5405 | 21.6383 | 2.381
4.15 | 13.066 | 0.0518 | 0.0234 | 1.3661 | 0.4011 | 0.0255 | 0.0018 | 13.0704 | -0.0021 | 13.0426 | 78.795 | 53.295 | 12.9917 | -0.0002 | 243.7687 | 0.3987 | 92.7307 | 80.1746 | 1.3588 | UNDEF | UNDEF | 6 | 7 | 6 | 44.576 | 21.8163 | 2.439
4.16 | 13.219 | 0.0519 | 0.0238 | 1.4131 | 0.3968 | 0.0256 | 0.0018 | 13.2235 | -0.0018 | 13.1952 | 79.005 | 53.405 | 13.1445 | -0.0001 | 246.1289 | 0.3946 | 93.1667 | 80.5772 | 1.3528 | UNDEF | UNDEF | 6 | 7 | 6 | 44.6205 | 22.0305 | 2.381
4.17 | 13.348 | 0.052 | 0.0242 | 1.3402 | 0.3942 | 0.0257 | 0.0018 | 13.3526 | -0.0015 | 13.3238 | 79.215 | 53.515 | 13.2734 | -0.0001 | 248.0311 | 0.3919 | 93.5227 | 80.906 | 1.3483 | UNDEF | UNDEF | 6 | 7 | 6 | 44.6561 | 22.2148 | 2.381
4.18 | 13.462 | 0.0545 | 0.0232 | 1.4112 | 0.4099 | 0.0258 | 0.0017 | 13.4664 | -0.0026 | 13.4388 | 79.425 | 53.625 | 13.387 | -0.0002 | 249.6408 | 0.4068 | 93.8287 | 81.1885 | 1.3559 | UNDEF | UNDEF | 6 | 7 | 6 | 44.686 | 22.4574 | 2.439
4.19 | 13.486 | 0.0567 | 0.0224 | 1.3159 | 0.4246 | 0.0259 | 0.0017 | 13.4903 | -0.0035 | 13.4636 | 79.635 | 53.735 | 13.4106 | -0.0003 | 249.5697 | 0.4231 | 93.8559 | 81.2136 | 1.3665 | UNDEF | UNDEF | 6 | 7 | 6 | 44.6847 | 22.5709 | 2.381
4.2 | 13.552 | 0.0574 | 0.0236 | 1.3139 | 0.4277 | 0.026 | 0.0017 | 13.5565 | -0.0024 | 13.5284 | 79.845 | 53.845 | 13.4766 | -0.0002 | 250.2858 | 0.4258 | 94.0118 | 81.3576 | 1.3672 | UNDEF | UNDEF | 6 | 7 | 6 | 44.6979 | 22.6865 | 2.381
4.21 | 13.588 | 0.0576 | 0.0246 | 1.2654 | 0.4283 | 0.0261 | 0.0018 | 13.5927 | -0.0015 | 13.5634 | 80.055 | 53.955 | 13.5126 | -0.0001 | 250.4424 | 0.4265 | 94.0753 | 81.4162 | 1.3675 | UNDEF | UNDEF | 6 | 7 | 6 | 44.7007 | 22.7484 | 2.439
4.22 | 13.615 | 0.0577 | 0.025 | 1.3628 | 0.428 | 0.0262 | 0.0018 | 13.6197 | -0.0012 | 13.59 | 80.265 | 54.065 | 13.5395 | -0.0001 | 250.4298 | 0.426 | 94.1112 | 81.4493 | 1.3672 | UNDEF | UNDEF | 6 | 7 | 6 | 44.7005 | 22.7916 | 2.381
4.23 | 13.6 | 0.0577 | 0.0248 | 1.3679 | 0.4279 | 0.0263 | 0.0018 | 13.6047 | -0.0015 | 13.5752 | 80.475 | 54.175 | 13.5242 | -0.0001 | 249.6398 | 0.4265 | 94.019 | 81.3643 | 1.3686 | UNDEF | UNDEF | 6 | 7 | 6 | 44.6859 | 22.7764 | 2.381
4.24 | 13.552 | 0.0577 | 0.0254 | 1.3382 | 0.4284 | 0.0264 | 0.0019 | 13.5568 | -0.001 | 13.5266 | 80.685 | 54.285 | 13.4761 | -0.0001 | 248.248 | 0.4281 | 93.826 | 81.1861 | 1.3715 | UNDEF | UNDEF | 6 | 7 | 6 | 44.6601 | 22.7163 | 2.439
4.25 | 13.517 | 0.0577 | 0.0258 | 1.3628 | 0.4294 | 0.0265 | 0.0019 | 13.5219 | -0.0007 | 13.4912 | 80.895 | 54.395 | 13.441 | -0.0001 | 247.1 | 0.4292 | 93.6725 | 81.0443 | 1.3737 | UNDEF | UNDEF | 6 | 7 | 6 | 44.6388 | 22.6736 | 2.381
4.26 | 13.462 | 0.0577 | 0.0256 | 1.3327 | 0.4312 | 0.0266 | 0.0019 | 13.4669 | -0.001 | 13.4364 | 81.105 | 54.505 | 13.3858 | -0.0001 | 245.5878 | 0.4313 | 93.4573 | 80.8455 | 1.3772 | UNDEF | UNDEF | 6 | 7 | 6 | 44.6104 | 22.6055 | 2.381
4.27 | 13.423 | 0.0578 | 0.025 | 1.3141 | 0.4334 | 0.0267 | 0.0019 | 13.4277 | -0.0017 | 13.398 | 81.315 | 54.615 | 13.3464 | -0.0001 | 244.3731 | 0.433 | 93.2909 | 80.6919 | 1.3799 | UNDEF | UNDEF | 6 | 7 | 6 | 44.5876 | 22.5591 | 2.439
4.28 | 13.348 | 0.0579 | 0.025 | 1.2674 | 0.4365 | 0.0268 | 0.0019 | 13.3527 | -0.0018 | 13.323 | 81.525 | 54.725 | 13.2712 | -0.0001 | 242.5076 | 0.4363 | 93.0124 | 80.4348 | 1.3846 | UNDEF | UNDEF | 6 | 7 | 6 | 44.5522 | 22.4655 | 2.381
4.29 | 13.282 | 0.0581 | 0.0248 | 1.3197 | 0.4405 | 0.0269 | 0.0019 | 13.2867 | -0.0021 | 13.2572 | 81.735 | 54.835 | 13.205 | -0.0002 | 240.813 | 0.4398 | 92.7609 | 80.2026 | 1.3891 | UNDEF | UNDEF | 6 | 7 | 6 | 44.5197 | 22.3861 | 2.381
4.3 | 13.16 | 0.0581 | 0.0256 | 1.3419 | 0.4439 | 0.027 | 0.0019 | 13.1649 | -0.0014 | 13.1344 | 81.945 | 54.945 | 13.0829 | -0.0001 | 238.1094 | 0.4444 | 92.3323 | 79.8068 | 1.3957 | UNDEF | UNDEF | 6 | 7 | 6 | 44.4673 | 22.2263 | 2.439
4.31 | 13.042 | 0.0581 | 0.026 | 1.4374 | 0.4468 | 0.0271 | 0.002 | 13.0469 | -0.0011 | 13.016 | 82.155 | 55.055 | 12.9648 | -0.0001 | 235.4879 | 0.4482 | 91.9129 | 79.4196 | 1.4018 | UNDEF | UNDEF | 6 | 7 | 6 | 44.4159 | 22.069 | 2.2727
4.32 | 12.928 | 0.0581 | 0.0262 | 1.2652 | 0.4499 | 0.0272 | 0.002 | 12.933 | -0.001 | 12.9018 | 82.365 | 55.165 | 12.8506 | -0.0001 | 232.9487 | 0.452 | 91.5031 | 79.0411 | 1.4078 | UNDEF | UNDEF | 6 | 7 | 6 | 44.3654 | 21.917 | 2.381
4.33 | 12.818 | 0.058 | 0.0256 | 1.2898 | 0.453 | 0.0273 | 0.002 | 12.8229 | -0.0017 | 12.7924 | 82.575 | 55.275 | 12.7403 | -0.0001 | 230.4892 | 0.4555 | 91.1031 | 78.6718 | 1.4135 | UNDEF | UNDEF | 6 | 7 | 6 | 44.316 | 21.7694 | 2.3256
4.34 | 12.693 | 0.0579 | 0.0252 | 1.4363 | 0.4559 | 0.0274 | 0.002 | 12.6978 | -0.0022 | 12.6678 | 82.785 | 55.385 | 12.615 | -0.0002 | 227.7694 | 0.4592 | 90.6511 | 78.2544 | 1.4197 | UNDEF | UNDEF | 6 | 7 | 6 | 44.2607 | 21.5993 | 2.381
4.35 | 12.571 | 0.0577 | 0.0258 | 1.3489 | 0.4581 | 0.0275 | 0.002 | 12.5759 | -0.0017 | 12.5452 | 82.995 | 55.4949 | 12.4929 | -0.0001 | 225.1178 | 0.4621 | 90.205 | 77.8425 | 1.4254 | UNDEF | UNDEF | 6 | 7 | 6 | 44.2059 | 21.4298 | 2.439
4.36 | 12.473 | 0.0575 | 0.0256 | 1.3194 | 0.4604 | 0.0276 | 0.0021 | 12.4779 | -0.002 | 12.4474 | 83.205 | 55.6049 | 12.3947 | -0.0002 | 222.9056 | 0.4641 | 89.8351 | 77.501 | 1.4299 | UNDEF | UNDEF | 6 | 7 | 6 | 44.1596 | 21.2932 | 2.5
4.37 | 12.375 | 0.0573 | 0.0252 | 1.3139 | 0.4625 | 0.0277 | 0.002 | 12.3798 | -0.0025 | 12.3498 | 83.415 | 55.7149 | 12.2964 | -0.0002 | 220.7014 | 0.4661 | 89.4627 | 77.1571 | 1.4345 | UNDEF | UNDEF | 6 | 7 | 6 | 44.1131 | 21.1564 | 2.381
4.38 | 12.261 | 0.0573 | 0.0252 | 1.3382 | 0.4662 | 0.0278 | 0.0021 | 12.2658 | -0.0026 | 12.2358 | 83.625 | 55.8249 | 12.1822 | -0.0002 | 218.2207 | 0.4705 | 89.0337 | 76.7609 | 1.4409 | UNDEF | UNDEF | 6 | 7 | 6 | 44.06 | 21.0037 | 2.381
4.39 | 12.166 | 0.0573 | 0.026 | 1.1446 | 0.4701 | 0.0279 | 0.0021 | 12.1709 | -0.0019 | 12.14 | 83.835 | 55.9349 | 12.0871 | -0.0002 | 216.0921 | 0.4743 | 88.666 | 76.4214 | 1.4464 | UNDEF | UNDEF | 6 | 7 | 6 | 44.0138 | 20.8775 | 2.439
4.4 | 12.068 | 0.0574 | 0.0258 | 1.2661 | 0.474 | 0.028 | 0.0021 | 12.0729 | -0.0022 | 12.0422 | 84.045 | 56.0449 | 11.9889 | -0.0002 | 213.915 | 0.4784 | 88.2856 | 76.0702 | 1.4521 | UNDEF | UNDEF | 6 | 7 | 6 | 43.9661 | 20.747 | 2.381
4.41 | 11.974 | 0.0574 | 0.0254 | 1.1719 | 0.4787 | 0.0281 | 0.0021 | 11.9788 | -0.0027 | 11.9486 | 84.255 | 56.1549 | 11.8946 | -0.0002 | 211.8169 | 0.4829 | 87.9164 | 75.7292 | 1.458 | UNDEF | UNDEF | 6 | 7 | 6 | 43.9196 | 20.6239 | 2.381
4.42 | 11.896 | 0.0574 | 0.0254 | 1.3921 | 0.4824 | 0.0282 | 0.0021 | 11.9008 | -0.0028 | 11.8706 | 84.465 | 56.2649 | 11.8164 | -0.0002 | 210.0128 | 0.4857 | 87.6005 | 75.4376 | 1.4625 | UNDEF | UNDEF | 6 | 7 | 6 | 43.8792 | 20.5189 | 2.439
4.43 | 11.833 | 0.0574 | 0.0258 | 1.4112 | 0.4862 | 0.0283 | 0.0022 | 11.8379 | -0.0025 | 11.8072 | 84.675 | 56.3749 | 11.7532 | -0.0002 | 208.4831 | 0.488 | 87.3356 | 75.193 | 1.4662 | UNDEF | UNDEF | 6 | 7 | 6 | 43.8446 | 20.4346 | 2.381
4.44 | 11.762 | 0.0572 | 0.0262 | 1.2176 | 0.4892 | 0.0284 | 0.0022 | 11.767 | -0.0022 | 11.7358 | 84.885 | 56.4849 | 11.6821 | -0.0002 | 206.8177 | 0.4899 | 87.0414 | 74.9213 | 1.47 | UNDEF | UNDEF | 6 | 7 | 6 | 43.8065 | 20.3365 | 2.381
4.45 | 11.66 | 0.057 | 0.0258 | 1.3461 | 0.4909 | 0.0285 | 0.0022 | 11.6649 | -0.0027 | 11.6342 | 85.095 | 56.5949 | 11.5798 | -0.0002 | 204.6085 | 0.492 | 86.6356 | 74.5466 | 1.4748 | UNDEF | UNDEF | 6 | 7 | 6 | 43.7556 | 20.1912 | 2.439
4.46 | 11.562 | 0.056 | 0.026 | 1.3634 | 0.4868 | 0.0286 | 0.0022 | 11.5669 | -0.0026 | 11.536 | 85.305 | 56.7049 | 11.4816 | -0.0002 | 202.4803 | 0.4881 | 86.2411 | 74.1823 | 1.4763 | UNDEF | UNDEF | 6 | 7 | 6 | 43.7059 | 20.0307 | 2.381
4.47 | 11.362 | 0.0553 | 0.0262 | 1.3625 | 0.4839 | 0.0287 | 0.0023 | 11.367 | -0.0025 | 11.3358 | 85.515 | 56.8149 | 11.2815 | -0.0002 | 198.565 | 0.49 | 85.4728 | 73.4729 | 1.484 | UNDEF | UNDEF | 6 | 7 | 6 | 43.6129 | 19.7331 | 2.381
4.48 | 11.275 | 0.0547 | 0.026 | 1.3625 | 0.4823 | 0.0288 | 0.0023 | 11.2799 | -0.0028 | 11.249 | 85.725 | 56.9249 | 11.1942 | -0.0003 | 196.6486 | 0.4886 | 85.1097 | 73.1377 | 1.4866 | UNDEF | UNDEF | 6 | 7 | 6 | 43.5666 | 19.5982 | 2.3256
4.49 | 11.165 | 0.0545 | 0.0248 | 1.2916 | 0.4844 | 0.0289 | 0.0022 | 11.1697 | -0.0041 | 11.1402 | 85.935 | 57.0349 | 11.0838 | -0.0004 | 194.3331 | 0.4919 | 84.6589 | 72.7213 | 1.4925 | UNDEF | UNDEF | 6 | 7 | 6 | 43.5101 | 19.4438 | 2.381
4.5 | 11.099 | 0.0545 | 0.0242 | 1.2204 | 0.4875 | 0.029 | 0.0022 | 11.1036 | -0.0048 | 11.0748 | 86.145 | 57.1449 | 11.0175 | -0.0004 | 192.7984 | 0.4945 | 84.3689 | 72.4536 | 1.4965 | UNDEF | UNDEF | 6 | 7 | 6 | 43.4722 | 19.3542 | 2.3256
4.51 | 11.036 | 0.0544 | 0.026 | 1.4112 | 0.4904 | 0.0291 | 0.0024 | 11.0409 | -0.0031 | 11.01 | 86.355 | 57.2549 | 10.9546 | -0.0003 | 191.3299 | 0.4968 | 84.0888 | 72.195 | 1.5004 | UNDEF | UNDEF | 6 | 7 | 6 | 43.4354 | 19.2686 | 2.381
4.52 | 10.969 | 0.0544 | 0.0264 | 1.2735 | 0.4935 | 0.0292 | 0.0024 | 10.974 | -0.0028 | 10.9426 | 86.565 | 57.3649 | 10.8874 | -0.0003 | 189.7927 | 0.4998 | 83.7923 | 71.9212 | 1.5048 | UNDEF | UNDEF | 6 | 7 | 6 | 43.3967 | 19.1786 | 2.3256
4.53 | 10.918 | 0.0544 | 0.0256 | 1.3007 | 0.4964 | 0.0293 | 0.0023 | 10.9229 | -0.0037 | 10.8924 | 86.775 | 57.4749 | 10.8361 | -0.0003 | 188.5359 | 0.5021 | 83.5552 | 71.7023 | 1.5083 | UNDEF | UNDEF | 6 | 7 | 6 | 43.3648 | 19.111 | 2.381
4.54 | 10.875 | 0.0544 | 0.0252 | 1.3645 | 0.4984 | 0.0294 | 0.0023 | 10.8798 | -0.0042 | 10.8498 | 86.985 | 57.5849 | 10.7928 | -0.0004 | 187.4241 | 0.5037 | 83.3478 | 71.5108 | 1.5112 | UNDEF | UNDEF | 6 | 7 | 6 | 43.3364 | 19.0535 | 2.2727
4.55 | 10.828 | 0.054 | 0.0272 | 1.4131 | 0.4971 | 0.0295 | 0.0025 | 10.8332 | -0.0023 | 10.8008 | 87.195 | 57.6949 | 10.746 | -0.0002 | 186.255 | 0.5025 | 83.1246 | 71.3046 | 1.5127 | UNDEF | UNDEF | 6 | 7 | 6 | 43.3062 | 18.9804 | 2.439
4.56 | 10.769 | 0.0536 | 0.0272 | 1.2599 | 0.4955 | 0.0296 | 0.0025 | 10.7742 | -0.0024 | 10.7418 | 87.405 | 57.8049 | 10.6868 | -0.0002 | 184.8762 | 0.5017 | 82.8544 | 71.0551 | 1.5148 | UNDEF | UNDEF | 6 | 7 | 6 | 43.2704 | 18.8902 | 2.2727
4.57 | 10.769 | 0.0532 | 0.026 | 1.2652 | 0.4938 | 0.0297 | 0.0024 | 10.7739 | -0.0037 | 10.743 | 87.615 | 57.9149 | 10.6863 | -0.0003 | 184.5176 | 0.4982 | 82.811 | 71.0151 | 1.5136 | UNDEF | UNDEF | 6 | 7 | 6 | 43.2611 | 18.8829 | 2.439
4.58 | 10.733 | 0.0533 | 0.023 | 1.2411 | 0.496 | 0.0298 | 0.0021 | 10.7374 | -0.0068 | 10.71 | 87.825 | 58.0249 | 10.6495 | -0.0006 | 183.5341 | 0.5005 | 82.6287 | 70.8468 | 1.5167 | UNDEF | UNDEF | 6 | 7 | 6 | 43.2356 | 18.8383 | 2.2727
4.59 | 10.682 | 0.0524 | 0.0252 | 1.1528 | 0.4889 | 0.0299 | 0.0024 | 10.6868 | -0.0047 | 10.6568 | 88.035 | 58.1349 | 10.5987 | -0.0004 | 182.313 | 0.494 | 82.3879 | 70.6244 | 1.5156 | UNDEF | UNDEF | 6 | 7 | 6 | 43.2032 | 18.7423 | 2.381
4.6 | 10.69 | 0.0511 | 0.0279 | 1.1234 | 0.4791 | 0.03 | 0.0026 | 10.6953 | -0.0021 | 10.6621 | 88.245 | 58.2449 | 10.6071 | -0.0002 | 182.1115 | 0.4821 | 82.3758 | 70.6133 | 1.5096 | UNDEF | UNDEF | 6 | 7 | 6 | 43.1976 | 18.72 | 2.439
4.61 | 10.663 | 0.051 | 0.0277 | 1.2204 | 0.4793 | 0.0301 | 0.0026 | 10.6683 | -0.0024 | 10.6353 | 88.455 | 58.3549 | 10.5798 | -0.0002 | 181.3013 | 0.4817 | 82.2278 | 70.4766 | 1.511 | UNDEF | UNDEF | 6 | 7 | 6 | 43.1761 | 18.6807 | 2.381
4.62 | 10.627 | 0.0508 | 0.0279 | 1.2405 | 0.4802 | 0.0302 | 0.0026 | 10.6323 | -0.0023 | 10.5991 | 88.665 | 58.4649 | 10.5436 | -0.0002 | 180.3415 | 0.4823 | 82.0445 | 70.3073 | 1.5131 | UNDEF | UNDEF | 6 | 7 | 6 | 43.1504 | 18.6306 | 2.381
4.63 | 10.6 | 0.0494 | 0.0275 | 1.2692 | 0.4694 | 0.0303 | 0.0026 | 10.6052 | -0.0028 | 10.5725 | 88.875 | 58.5749 | 10.5164 | -0.0003 | 179.537 | 0.4702 | 81.8961 | 70.1703 | 1.5081 | UNDEF | UNDEF | 6 | 7 | 6 | 43.1289 | 18.5534 | 2.439
4.64 | 10.572 | 0.0494 | 0.0279 | 1.2839 | 0.4718 | 0.0304 | 0.0026 | 10.5773 | -0.0025 | 10.5441 | 89.085 | 58.6849 | 10.4882 | -0.0002 | 178.721 | 0.471 | 81.7435 | 70.0294 | 1.5102 | UNDEF | UNDEF | 6 | 7 | 6 | 43.1068 | 18.5167 | 2.381
4.65 | 10.521 | 0.0494 | 0.0293 | 1.2689 | 0.4742 | 0.0305 | 0.0028 | 10.5266 | -0.0012 | 10.4917 | 89.295 | 58.7949 | 10.4373 | -0.0001 | 177.5202 | 0.4729 | 81.5001 | 69.8047 | 1.5136 | UNDEF | UNDEF | 6 | 7 | 6 | 43.074 | 18.4476 | 2.3256
4.66 | 10.431 | 0.0491 | 0.0262 | 1.1438 | 0.4739 | 0.0306 | 0.0025 | 10.436 | -0.0044 | 10.4048 | 89.505 | 58.9049 | 10.3465 | -0.0004 | 175.647 | 0.4741 | 81.101 | 69.4361 | 1.5179 | UNDEF | UNDEF | 6 | 7 | 6 | 43.0228 | 18.3156 | 2.381
4.67 | 10.337 | 0.0487 | 0.0295 | 1.0474 | 0.4736 | 0.0307 | 0.0029 | 10.3426 | -0.0012 | 10.3075 | 89.715 | 59.0149 | 10.2529 | -0.0001 | 173.734 | 0.4754 | 80.6828 | 69.0499 | 1.5225 | UNDEF | UNDEF | 6 | 7 | 6 | 42.9692 | 18.1775 | 2.2727
4.68 | 10.247 | 0.048 | 0.027 | 1.3194 | 0.4693 | 0.0308 | 0.0026 | 10.2521 | -0.0038 | 10.22 | 89.925 | 59.1249 | 10.1622 | -0.0004 | 171.8768 | 0.4728 | 80.2774 | 68.6757 | 1.5248 | UNDEF | UNDEF | 6 | 7 | 6 | 42.9171 | 18.033 | 2.439
4.69 | 10.07 | 0.0478 | 0.027 | 1.1689 | 0.4688 | 0.0309 | 0.0027 | 10.0751 | -0.0039 | 10.043 | 90.135 | 59.2349 | 9.985 | -0.0004 | 168.566 | 0.4783 | 79.512 | 67.9689 | 1.5346 | UNDEF | UNDEF | 6 | 7 | 6 | 42.8222 | 17.7781 | 2.2727
4.7 | 9.9403 | 0.048 | 0.026 | 1.2952 | 0.4728 | 0.031 | 0.0026 | 9.9452 | -0.005 | 9.9143 | 90.345 | 59.3449 | 9.8549 | -0.0005 | 166.0613 | 0.4866 | 78.9318 | 67.4331 | 1.5443 | UNDEF | UNDEF | 6 | 6 | 6 | 42.749 | 17.6046 | 2.439
4.71 | 9.935 | 0.0482 | 0.026 | 1.2567 | 0.476 | 0.0311 | 0.0026 | 9.9399 | -0.0051 | 9.909 | 90.555 | 59.4549 | 9.8494 | -0.0005 | 165.6614 | 0.4889 | 78.8674 | 67.3737 | 1.5463 | UNDEF | UNDEF | 6 | 6 | 6 | 42.7372 | 17.607 | 2.2727
4.72 | 9.9339 | 0.0486 | 0.0273 | 1.236 | 0.4812 | 0.0312 | 0.0028 | 9.9391 | -0.0039 | 9.9066 | 90.765 | 59.5649 | 9.8483 | -0.0004 | 165.3379 | 0.4935 | 78.8206 | 67.3305 | 1.5494 | UNDEF | UNDEF | 6 | 6 | 6 | 42.7275 | 17.6228 | 2.439
4.73 | 9.9366 | 0.0486 | 0.0311 | 1.15 | 0.4817 | 0.0313 | 0.0031 | 9.9425 | -0.0002 | 9.9055 | 90.975 | 59.6749 | 9.8515 | 0 | 165.0868 | 0.4932 | 78.7898 | 67.302 | 1.5498 | UNDEF | UNDEF | 6 | 6 | 6 | 42.7197 | 17.6298 | 2.2727
4.74 | 9.9393 | 0.0486 | 0.0325 | 1.212 | 0.4817 | 0.0314 | 0.0033 | 9.9455 | 0.0011 | 9.9068 | 91.185 | 59.7849 | 9.8543 | 0.0001 | 164.8291 | 0.493 | 78.759 | 67.2736 | 1.5502 | UNDEF | UNDEF | 6 | 6 | 6 | 42.712 | 17.637 | 2.381
4.75 | 9.9717 | 0.0486 | 0.0331 | 1.2283 | 0.481 | 0.0315 | 0.0033 | 9.978 | 0.0016 | 9.9386 | 91.395 | 59.8949 | 9.8866 | 0.0002 | 165.0657 | 0.4913 | 78.8521 | 67.3596 | 1.5489 | UNDEF | UNDEF | 6 | 6 | 6 | 42.719 | 17.6867 | 2.439
4.76 | 10.035 | 0.0486 | 0.0339 | 1.2559 | 0.4792 | 0.0316 | 0.0034 | 10.0414 | 0.0023 | 10.0011 | 91.605 | 60.0049 | 9.9498 | 0.0002 | 165.8171 | 0.4882 | 79.0728 | 67.5633 | 1.5456 | UNDEF | UNDEF | 6 | 6 | 6 | 42.7412 | 17.7801 | 2.381
4.77 | 10.227 | 0.0485 | 0.0266 | 1.3079 | 0.4764 | 0.0317 | 0.0026 | 10.232 | -0.0051 | 10.2004 | 91.815 | 60.1149 | 10.1402 | -0.0005 | 168.6809 | 0.4787 | 79.8174 | 68.2509 | 1.5346 | UNDEF | UNDEF | 6 | 7 | 6 | 42.8257 | 18.0553 | 2.3256
4.78 | 10.302 | 0.0485 | 0.0333 | 1.1258 | 0.4734 | 0.0318 | 0.0032 | 10.3083 | 0.0015 | 10.2687 | 92.025 | 60.2248 | 10.2163 | 0.0001 | 169.6359 | 0.4749 | 80.0789 | 68.4923 | 1.5306 | UNDEF | UNDEF | 6 | 7 | 6 | 42.8527 | 18.1637 | 2.381
4.79 | 10.27 | 0.0484 | 0.0275 | 1.1446 | 0.4694 | 0.0319 | 0.0027 | 10.2752 | -0.0044 | 10.2425 | 92.235 | 60.3348 | 10.183 | -0.0004 | 168.7747 | 0.4756 | 79.9081 | 68.3347 | 1.5328 | UNDEF | UNDEF | 6 | 7 | 6 | 42.8284 | 18.1202 | 2.2727
4.8 | 10.302 | 0.0483 | 0.0305 | 1.1234 | 0.465 | 0.032 | 0.003 | 10.3078 | -0.0015 | 10.2715 | 92.445 | 60.4448 | 10.2154 | -0.0001 | 169.0028 | 0.4731 | 79.9957 | 68.4155 | 1.5309 | UNDEF | UNDEF | 6 | 7 | 6 | 42.8348 | 18.1658 | 2.439
4.81 | 10.435 | 0.0483 | 0.0327 | 1.2643 | 0.4612 | 0.0321 | 0.0031 | 10.4412 | 0.0006 | 10.4023 | 92.655 | 60.5548 | 10.3486 | 0.0001 | 170.8955 | 0.4668 | 80.4864 | 68.8686 | 1.5236 | UNDEF | UNDEF | 6 | 7 | 6 | 42.889 | 18.3565 | 2.381
4.82 | 10.545 | 0.0483 | 0.0317 | 1.1742 | 0.4574 | 0.0322 | 0.003 | 10.551 | -0.0005 | 10.5133 | 92.865 | 60.6648 | 10.4582 | 0 | 172.3924 | 0.4617 | 80.8801 | 69.2322 | 1.5178 | UNDEF | UNDEF | 6 | 7 | 6 | 42.9316 | 18.5148 | 2.381
4.83 | 10.643 | 0.0477 | 0.0303 | 1.1459 | 0.4481 | 0.0323 | 0.0028 | 10.6488 | -0.002 | 10.6127 | 93.075 | 60.7748 | 10.5557 | -0.0002 | 173.6851 | 0.4517 | 81.2226 | 69.5484 | 1.5096 | UNDEF | UNDEF | 6 | 7 | 6 | 42.9682 | 18.6373 | 2.3256
4.84 | 10.702 | 0.0471 | 0.0376 | 1.1719 | 0.4395 | 0.0324 | 0.0035 | 10.7091 | 0.0052 | 10.6644 | 93.285 | 60.8848 | 10.6159 | 0.0005 | 174.3597 | 0.4433 | 81.4107 | 69.7221 | 1.5035 | UNDEF | UNDEF | 6 | 7 | 6 | 42.9864 | 18.704 | 2.381
4.85 | 10.828 | 0.0458 | 0.0313 | 1.1403 | 0.4246 | 0.0325 | 0.0029 | 10.8339 | -0.0012 | 10.7967 | 93.495 | 60.9948 | 10.7405 | -0.0001 | 176.0879 | 0.4262 | 81.8552 | 70.1325 | 1.4902 | UNDEF | UNDEF | 6 | 7 | 6 | 43.035 | 18.8431 | 2.439
4.86 | 10.922 | 0.043 | 0.0329 | 1.1742 | 0.3966 | 0.0326 | 0.003 | 10.9282 | 0.0003 | 10.8891 | 93.705 | 61.1048 | 10.8345 | 0 | 177.3107 | 0.3972 | 82.1728 | 70.4258 | 1.4705 | UNDEF | UNDEF | 6 | 7 | 6 | 43.0684 | 18.8869 | 2.381
4.87 | 10.985 | 0.0427 | 0.0327 | 1.316 | 0.3908 | 0.0327 | 0.003 | 10.9912 | 0 | 10.9523 | 93.915 | 61.2148 | 10.8973 | 0 | 178.0172 | 0.3916 | 82.3704 | 70.6082 | 1.4656 | UNDEF | UNDEF | 6 | 7 | 6 | 43.0878 | 18.9664 | 2.2727
4.88 | 11.059 | 0.0427 | 0.0331 | 1.1258 | 0.3892 | 0.0328 | 0.003 | 11.0653 | 0.0003 | 11.0259 | 94.125 | 61.3248 | 10.9712 | 0 | 178.9024 | 0.3895 | 82.608 | 70.8276 | 1.4625 | UNDEF | UNDEF | 6 | 7 | 6 | 43.1118 | 19.0754 | 2.439
4.89 | 11.087 | 0.0428 | 0.0349 | 1.1642 | 0.3878 | 0.0329 | 0.0031 | 11.0936 | 0.002 | 11.0521 | 94.335 | 61.4348 | 10.9993 | 0.0002 | 179.0399 | 0.3891 | 82.672 | 70.8868 | 1.462 | UNDEF | UNDEF | 6 | 7 | 6 | 43.1154 | 19.1204 | 2.2727
4.9 | 11.142 | 0.043 | 0.0347 | 1.2217 | 0.388 | 0.033 | 0.0031 | 11.1486 | 0.0017 | 11.1073 | 94.545 | 61.5448 | 11.054 | 0.0001 | 179.6096 | 0.3893 | 82.8365 | 71.0387 | 1.461 | UNDEF | UNDEF | 6 | 7 | 6 | 43.1308 | 19.209 | 2.3256
4.91 | 11.22 | 0.0436 | 0.0341 | 1.1695 | 0.3916 | 0.0331 | 0.003 | 11.2265 | 0.001 | 11.1859 | 94.755 | 61.6548 | 11.1317 | 0.0001 | 180.549 | 0.3921 | 83.0852 | 71.2683 | 1.4608 | UNDEF | UNDEF | 6 | 7 | 6 | 43.1562 | 19.3425 | 2.0833
4.92 | 11.18 | 0.0443 | 0.0457 | 1.1742 | 0.3955 | 0.0332 | 0.0041 | 11.1887 | 0.0125 | 11.1343 | 94.965 | 61.7648 | 11.0937 | 0.0011 | 179.6123 | 0.3989 | 82.8964 | 71.0939 | 1.4669 | UNDEF | UNDEF | 6 | 7 | 6 | 43.13 | 19.3109 | 1
4.93 | 11.202 | 0.0442 | 0.038 | 1.1695 | 0.3934 | 0.0333 | 0.0034 | 11.2092 | 0.0047 | 11.164 | 95.175 | 61.8748 | 11.114 | 0.0004 | 179.6215 | 0.3977 | 82.9373 | 71.1317 | 1.4661 | UNDEF | UNDEF | 6 | 7 | 6 | 43.131 | 19.3441 | 2.2222
4.94 | 11.225 | 0.0445 | 0.0374 | 1.1506 | 0.3943 | 0.0334 | 0.0033 | 11.2321 | 0.004 | 11.1876 | 95.385 | 61.9848 | 11.1367 | 0.0004 | 179.6686 | 0.3992 | 82.9819 | 71.1729 | 1.4669 | UNDEF | UNDEF | 6 | 7 | 6 | 43.1323 | 19.3891 | 2.381
4.95 | 11.271 | 0.0446 | 0.0366 | 1.3398 | 0.3937 | 0.0335 | 0.0033 | 11.278 | 0.0031 | 11.2344 | 95.595 | 62.0948 | 11.1824 | 0.0003 | 180.0853 | 0.3985 | 83.1111 | 71.2922 | 1.4657 | UNDEF | UNDEF | 6 | 7 | 6 | 43.1436 | 19.4606 | 2.381
4.96 | 11.346 | 0.0447 | 0.0362 | 1.2865 | 0.3931 | 0.0336 | 0.0032 | 11.3529 | 0.0026 | 11.3098 | 95.805 | 62.2048 | 11.2571 | 0.0002 | 180.968 | 0.3968 | 83.3459 | 71.509 | 1.4629 | UNDEF | UNDEF | 6 | 7 | 6 | 43.1673 | 19.5725 | 2.439
4.97 | 11.405 | 0.0446 | 0.0366 | 1.1463 | 0.3912 | 0.0337 | 0.0032 | 11.412 | 0.0029 | 11.3684 | 96.015 | 62.3148 | 11.3159 | 0.0003 | 181.5932 | 0.3942 | 83.5208 | 71.6705 | 1.46 | UNDEF | UNDEF | 6 | 7 | 6 | 43.184 | 19.6566 | 2.381
4.98 | 11.444 | 0.0456 | 0.0364 | 1.3008 | 0.3983 | 0.0338 | 0.0032 | 11.4509 | 0.0026 | 11.4076 | 96.225 | 62.4248 | 11.3547 | 0.0002 | 181.894 | 0.4016 | 83.6222 | 71.7641 | 1.464 | UNDEF | UNDEF | 6 | 7 | 6 | 43.192 | 19.7485 | 2.381
4.99 | 11.495 | 0.0459 | 0.0362 | 1.2166 | 0.3987 | 0.0339 | 0.0032 | 11.5019 | 0.0023 | 11.4588 | 96.435 | 62.5348 | 11.4054 | 0.0002 | 182.3856 | 0.4024 | 83.7665 | 71.8974 | 1.4634 | UNDEF | UNDEF | 6 | 7 | 6 | 43.2051 | 19.8333 | 2.439
5 | 11.527 | 0.0462 | 0.0364 | 1.1477 | 0.399 | 0.034 | 0.0032 | 11.5339 | 0.0024 | 11.4906 | 96.645 | 62.6448 | 11.4373 | 0.0002 | 182.5735 | 0.4038 | 83.8418 | 71.9669 | 1.4639 | UNDEF | UNDEF | 6 | 7 | 6 | 43.2101 | 19.8917 | 2.381
5.01 | 11.597 | 0.0466 | 0.0372 | 1.1695 | 0.3998 | 0.0341 | 0.0032 | 11.6041 | 0.0031 | 11.5598 | 96.855 | 62.7548 | 11.5072 | 0.0003 | 183.3679 | 0.4049 | 84.053 | 72.1619 | 1.4631 | UNDEF | UNDEF | 6 | 7 | 6 | 43.231 | 20.0068 | 2.381
5.02 | 11.644 | 0.0474 | 0.0368 | 1.2396 | 0.4038 | 0.0342 | 0.0032 | 11.651 | 0.0026 | 11.6072 | 97.065 | 62.8648 | 11.5539 | 0.0002 | 183.7902 | 0.4103 | 84.1808 | 72.28 | 1.4655 | UNDEF | UNDEF | 6 | 7 | 6 | 43.2422 | 20.1036 | 2.439
5.03 | 11.695 | 0.0474 | 0.0362 | 1.0625 | 0.4004 | 0.0343 | 0.0031 | 11.7019 | 0.0019 | 11.6588 | 97.275 | 62.9748 | 11.6046 | 0.0002 | 184.2739 | 0.4085 | 84.3223 | 72.4106 | 1.4635 | UNDEF | UNDEF | 6 | 7 | 6 | 43.255 | 20.1787 | 2.381
5.04 | 11.797 | 0.0478 | 0.0368 | 1.169 | 0.4001 | 0.0344 | 0.0031 | 11.804 | 0.0024 | 11.7602 | 97.485 | 63.0848 | 11.7065 | 0.0002 | 185.5679 | 0.4084 | 84.6428 | 72.7065 | 1.4609 | UNDEF | UNDEF | 6 | 7 | 6 | 43.2887 | 20.3382 | 2.381
5.05 | 11.966 | 0.0482 | 0.04 | 1.2396 | 0.3997 | 0.0345 | 0.0033 | 11.9736 | 0.0055 | 11.926 | 97.695 | 63.1948 | 11.8759 | 0.0005 | 187.9253 | 0.4061 | 85.1932 | 73.2148 | 1.455 | UNDEF | UNDEF | 6 | 7 | 6 | 43.3492 | 20.5905 | 2.439
5.06 | 12.072 | 0.0479 | 0.0394 | 1.1387 | 0.3935 | 0.0346 | 0.0033 | 12.0795 | 0.0048 | 12.0326 | 97.905 | 63.3048 | 11.9816 | 0.0004 | 189.2681 | 0.4 | 85.5195 | 73.516 | 1.4488 | UNDEF | UNDEF | 6 | 7 | 6 | 43.3835 | 20.7318 | 2.381
5.07 | 12.225 | 0.0485 | 0.0378 | 1.3614 | 0.3944 | 0.0347 | 0.0031 | 12.2322 | 0.0031 | 12.1872 | 98.115 | 63.4148 | 12.1341 | 0.0003 | 191.3445 | 0.4001 | 86.0025 | 73.962 | 1.4449 | UNDEF | UNDEF | 6 | 7 | 6 | 43.4361 | 20.9687 | 2.381
5.08 | 12.398 | 0.0492 | 0.0378 | 1.3233 | 0.3948 | 0.0348 | 0.0031 | 12.4052 | 0.003 | 12.3602 | 98.325 | 63.5248 | 12.3069 | 0.0002 | 193.7332 | 0.3994 | 86.546 | 74.4639 | 1.4401 | UNDEF | UNDEF | 6 | 7 | 6 | 43.4956 | 21.233 | 2.439
5.09 | 12.653 | 0.0496 | 0.0374 | 1.2217 | 0.3934 | 0.0349 | 0.003 | 12.6601 | 0.0025 | 12.6156 | 98.535 | 63.6348 | 12.5616 | 0.0002 | 197.4011 | 0.395 | 87.3513 | 75.2075 | 1.4306 | UNDEF | UNDEF | 6 | 7 | 6 | 43.5853 | 21.6052 | 2.381
5.1 | 12.846 | 0.0651 | 0.0366 | 1.263 | 0.5099 | 0.035 | 0.0029 | 12.853 | 0.0016 | 12.8094 | 98.745 | 63.7448 | 12.7542 | 0.0001 | 200.0825 | 0.5107 | 87.94 | 75.7511 | 1.4925 | UNDEF | UNDEF | 6 | 7 | 6 | 43.6497 | 22.3715 | 2.381
5.11 | 12.909 | 0.072 | 0.0386 | 1.1881 | 0.5582 | 0.0351 | 0.003 | 12.9163 | 0.0035 | 12.8704 | 98.955 | 63.8548 | 12.8174 | 0.0003 | 200.727 | 0.5618 | 88.1036 | 75.9022 | 1.5176 | UNDEF | UNDEF | 6 | 7 | 6 | 43.6649 | 22.664 | 2.439
5.12 | 13.018 | 0.0724 | 0.0384 | 1.28 | 0.5567 | 0.0352 | 0.003 | 13.0253 | 0.0032 | 12.9796 | 99.165 | 63.9648 | 12.9261 | 0.0002 | 202.082 | 0.5602 | 88.4133 | 76.1881 | 1.5145 | UNDEF | UNDEF | 6 | 7 | 6 | 43.697 | 22.8326 | 2.381
5.13 | 13.187 | 0.0728 | 0.0345 | 1.2643 | 0.5557 | 0.0353 | 0.0026 | 13.1935 | -0.0008 | 13.1525 | 99.375 | 64.0748 | 13.0942 | -0.0001 | 204.3577 | 0.556 | 88.9093 | 76.646 | 1.5087 | UNDEF | UNDEF | 6 | 7 | 6 | 43.7505 | 23.0855 | 2.381
5.14 | 13.454 | 0.0729 | 0.0307 | 1.1164 | 0.5529 | 0.0354 | 0.0023 | 13.4598 | -0.0047 | 13.4233 | 99.585 | 64.1848 | 13.3602 | -0.0004 | 208.1529 | 0.5456 | 89.7019 | 77.3779 | 1.4973 | UNDEF | UNDEF | 6 | 7 | 6 | 43.8381 | 23.4666 | 2.439
5.15 | 13.772 | 0.073 | 0.0305 | 1.271 | 0.5507 | 0.0355 | 0.0022 | 13.7778 | -0.005 | 13.7415 | 99.795 | 64.2948 | 13.678 | -0.0004 | 212.7389 | 0.5337 | 90.6321 | 78.2369 | 1.4839 | UNDEF | UNDEF | 6 | 7 | 6 | 43.9412 | 23.9176 | 2.381
5.16 | 13.757 | 0.0735 | 0.0289 | 1.2252 | 0.5526 | 0.0356 | 0.0021 | 13.7625 | -0.0067 | 13.7281 | 100.005 | 64.4048 | 13.6625 | -0.0005 | 212.1348 | 0.5382 | 90.5479 | 78.1591 | 1.4871 | UNDEF | UNDEF | 6 | 7 | 6 | 43.9279 | 23.9169 | 2.381
5.17 | 13.46 | 0.0735 | 0.0309 | 1.1214 | 0.551 | 0.0357 | 0.0023 | 13.4659 | -0.0048 | 13.4291 | 100.215 | 64.5148 | 13.3657 | -0.0004 | 207.172 | 0.5502 | 89.6033 | 77.2869 | 1.5012 | UNDEF | UNDEF | 6 | 7 | 6 | 43.8158 | 23.5065 | 2.3256
5.18 | 13.341 | 0.0735 | 0.0297 | 1.2508 | 0.5495 | 0.0358 | 0.0022 | 13.3466 | -0.0061 | 13.3113 | 100.425 | 64.6248 | 13.2462 | -0.0005 | 204.9713 | 0.5551 | 89.196 | 76.9108 | 1.5072 | UNDEF | UNDEF | 6 | 7 | 6 | 43.7652 | 23.3442 | 2.381
5.19 | 13.296 | 0.0735 | 0.0313 | 1.2464 | 0.5484 | 0.0359 | 0.0024 | 13.3019 | -0.0046 | 13.2647 | 100.635 | 64.7348 | 13.2013 | -0.0003 | 203.9293 | 0.557 | 89.017 | 76.7455 | 1.5099 | UNDEF | UNDEF | 6 | 7 | 6 | 43.7409 | 23.2853 | 2.3256
5.2 | 13.301 | 0.0735 | 0.0333 | 1.2204 | 0.5476 | 0.036 | 0.0025 | 13.3073 | -0.0027 | 13.2677 | 100.845 | 64.8448 | 13.2065 | -0.0002 | 203.663 | 0.5567 | 88.9938 | 76.7241 | 1.5102 | UNDEF | UNDEF | 6 | 7 | 6 | 43.7346 | 23.2963 | 2.381
5.21 | 13.306 | 0.0728 | 0.0333 | 1.3099 | 0.5422 | 0.0361 | 0.0025 | 13.3123 | -0.0028 | 13.2727 | 101.055 | 64.9548 | 13.2113 | -0.0002 | 203.3918 | 0.5509 | 88.9707 | 76.7028 | 1.5077 | UNDEF | UNDEF | 6 | 7 | 6 | 43.7283 | 23.2866 | 2.439
5.22 | 13.325 | 0.072 | 0.0337 | 1.1768 | 0.5375 | 0.0362 | 0.0025 | 13.3314 | -0.0025 | 13.2913 | 101.265 | 65.0647 | 13.2301 | -0.0002 | 203.3379 | 0.5446 | 88.9913 | 76.7218 | 1.5046 | UNDEF | UNDEF | 6 | 7 | 6 | 43.727 | 23.2964 | 2.381
5.23 | 13.368 | 0.0706 | 0.0325 | 1.2697 | 0.5268 | 0.0363 | 0.0024 | 13.3742 | -0.0038 | 13.3355 | 101.475 | 65.1747 | 13.2727 | -0.0003 | 203.6478 | 0.5316 | 89.0865 | 76.8097 | 1.4974 | UNDEF | UNDEF | 6 | 7 | 6 | 43.7343 | 23.3176 | 2.381
5.24 | 13.37 | 0.0675 | 0.0402 | 1.1928 | 0.5036 | 0.0364 | 0.003 | 13.3776 | 0.0038 | 13.3298 | 101.685 | 65.2847 | 13.276 | 0.0003 | 203.3545 | 0.5086 | 89.0542 | 76.7799 | 1.4859 | UNDEF | UNDEF | 6 | 7 | 6 | 43.727 | 23.2346 | 2.5
5.25 | 13.372 | 0.0599 | 0.0356 | 1.1635 | 0.446 | 0.0365 | 0.0027 | 13.3788 | -0.0009 | 13.3364 | 101.895 | 65.3947 | 13.2769 | -0.0001 | 203.0267 | 0.4515 | 89.022 | 76.7501 | 1.4547 | UNDEF | UNDEF | 6 | 7 | 6 | 43.7196 | 23.008 | 2.5
5.26 | 13.427 | 0.0576 | 0.039 | 1.1929 | 0.4275 | 0.0366 | 0.0029 | 13.4344 | 0.0024 | 13.388 | 102.105 | 65.5047 | 13.3323 | 0.0002 | 203.5319 | 0.4323 | 89.1539 | 76.872 | 1.4426 | UNDEF | UNDEF | 6 | 7 | 6 | 43.7312 | 23.0141 | 2.439
5.27 | 13.411 | 0.0565 | 0.0404 | 1.224 | 0.4172 | 0.0367 | 0.003 | 13.4187 | 0.0037 | 13.3706 | 102.315 | 65.6147 | 13.3164 | 0.0003 | 202.9477 | 0.4244 | 89.0662 | 76.7909 | 1.4389 | UNDEF | UNDEF | 6 | 7 | 6 | 43.7175 | 22.9595 | 2.381
5.28 | 13.525 | 0.0564 | 0.0388 | 1.2036 | 0.414 | 0.0368 | 0.0029 | 13.5324 | 0.002 | 13.4862 | 102.525 | 65.7247 | 13.4298 | 0.0001 | 204.3347 | 0.4199 | 89.3792 | 77.0799 | 1.4338 | UNDEF | UNDEF | 6 | 7 | 6 | 43.75 | 23.117 | 2.381
5.29 | 13.611 | 0.0565 | 0.0384 | 1.1979 | 0.4122 | 0.0369 | 0.0028 | 13.6183 | 0.0015 | 13.5726 | 102.735 | 65.8347 | 13.5156 | 0.0001 | 205.2953 | 0.4177 | 89.604 | 77.2876 | 1.4308 | UNDEF | UNDEF | 6 | 7 | 6 | 43.7723 | 23.2424 | 2.3256
5.3 | 13.666 | 0.0565 | 0.0428 | 1.2103 | 0.4102 | 0.037 | 0.0031 | 13.6741 | 0.0058 | 13.6232 | 102.945 | 65.9447 | 13.5712 | 0.0004 | 205.7962 | 0.4166 | 89.7332 | 77.4069 | 1.4292 | UNDEF | UNDEF | 6 | 7 | 6 | 43.7836 | 23.3247 | 2.381
5.31 | 13.749 | 0.0571 | 0.0388 | 1.1768 | 0.4113 | 0.0371 | 0.0028 | 13.7564 | 0.0017 | 13.7102 | 103.155 | 66.0547 | 13.6532 | 0.0001 | 206.6955 | 0.4181 | 89.9465 | 77.6038 | 1.4286 | UNDEF | UNDEF | 6 | 7 | 6 | 43.8046 | 23.462 | 2.3256
5.32 | 13.863 | 0.0615 | 0.0392 | 1.2332 | 0.4397 | 0.0372 | 0.0028 | 13.8704 | 0.002 | 13.8238 | 103.365 | 66.1647 | 13.7671 | 0.0001 | 208.0728 | 0.4468 | 90.2511 | 77.8851 | 1.4435 | UNDEF | UNDEF | 6 | 7 | 6 | 43.836 | 23.7681 | 2.381
5.33 | 14.122 | 0.0635 | 0.0402 | 1.1654 | 0.4505 | 0.0373 | 0.0028 | 14.1296 | 0.0029 | 14.0818 | 103.575 | 66.2747 | 14.0261 | 0.0002 | 211.6351 | 0.4529 | 90.9813 | 78.5593 | 1.4412 | UNDEF | UNDEF | 6 | 7 | 6 | 43.9163 | 24.1945 | 2.381
5.34 | 14.251 | 0.0639 | 0.0398 | 1.1306 | 0.4495 | 0.0374 | 0.0028 | 14.2586 | 0.0024 | 14.2112 | 103.785 | 66.3847 | 14.1548 | 0.0002 | 213.2234 | 0.4515 | 91.3207 | 78.8727 | 1.4378 | UNDEF | UNDEF | 6 | 7 | 6 | 43.9516 | 24.3892 | 2.439
5.35 | 14.353 | 0.0643 | 0.0394 | 1.2405 | 0.4486 | 0.0375 | 0.0027 | 14.3605 | 0.0019 | 14.3136 | 103.995 | 66.4947 | 14.2565 | 0.0001 | 214.4003 | 0.451 | 91.5789 | 79.1111 | 1.4356 | UNDEF | UNDEF | 6 | 7 | 6 | 43.9776 | 24.5466 | 2.381
5.36 | 14.467 | 0.0643 | 0.0378 | 1.2217 | 0.445 | 0.0376 | 0.0026 | 14.4742 | 0.0002 | 14.4292 | 104.205 | 66.6047 | 14.37 | 0 | 215.7502 | 0.4472 | 91.8694 | 79.3794 | 1.4312 | UNDEF | UNDEF | 6 | 7 | 6 | 44.0073 | 24.7072 | 2.381
5.37 | 14.632 | 0.065 | 0.04 | 1.1768 | 0.447 | 0.0377 | 0.0027 | 14.6396 | 0.0023 | 14.592 | 104.415 | 66.7147 | 14.5352 | 0.0002 | 217.8707 | 0.4473 | 92.3023 | 79.7791 | 1.4279 | UNDEF | UNDEF | 6 | 7 | 6 | 44.0533 | 24.963 | 2.439
5.38 | 14.809 | 0.0658 | 0.0364 | 1.381 | 0.4489 | 0.0378 | 0.0025 | 14.8159 | -0.0014 | 14.7726 | 104.625 | 66.8247 | 14.7113 | -0.0001 | 220.1475 | 0.4471 | 92.7637 | 80.2051 | 1.4242 | UNDEF | UNDEF | 6 | 7 | 6 | 44.1023 | 25.2356 | 2.2727
5.39 | 14.86 | 0.0679 | 0.0449 | 1.132 | 0.4605 | 0.0379 | 0.003 | 14.8685 | 0.007 | 14.8151 | 104.835 | 66.9347 | 14.7637 | 0.0005 | 220.5686 | 0.4601 | 92.8688 | 80.3022 | 1.4312 | UNDEF | UNDEF | 6 | 7 | 6 | 44.1108 | 25.3784 | 2.381
5.4 | 14.938 | 0.0685 | 0.0451 | 1.2075 | 0.4611 | 0.038 | 0.003 | 14.9466 | 0.0071 | 14.8929 | 105.045 | 67.0447 | 14.8415 | 0.0005 | 221.3676 | 0.4613 | 93.0485 | 80.4681 | 1.4306 | UNDEF | UNDEF | 6 | 7 | 6 | 44.1278 | 25.507 | 2.439
5.41 | 14.989 | 0.0685 | 0.0404 | 1.4273 | 0.4587 | 0.0381 | 0.0027 | 14.9967 | 0.0023 | 14.9486 | 105.255 | 67.1547 | 14.8914 | 0.0002 | 221.7479 | 0.4602 | 93.1526 | 80.5642 | 1.4294 | UNDEF | UNDEF | 6 | 7 | 6 | 44.1362 | 25.5844 | 2.381
5.42 | 15.005 | 0.0685 | 0.0386 | 1.3306 | 0.4558 | 0.0382 | 0.0026 | 15.0123 | 0.0004 | 14.9664 | 105.465 | 67.2647 | 14.9069 | 0 | 221.615 | 0.4598 | 93.1595 | 80.5706 | 1.4294 | UNDEF | UNDEF | 6 | 7 | 6 | 44.1335 | 25.6113 | 2.3256
5.43 | 15.048 | 0.0685 | 0.0396 | 1.1786 | 0.4528 | 0.0383 | 0.0026 | 15.0555 | 0.0013 | 15.0084 | 105.675 | 67.3747 | 14.9498 | 0.0001 | 221.8911 | 0.4585 | 93.2409 | 80.6458 | 1.4282 | UNDEF | UNDEF | 6 | 7 | 6 | 44.1393 | 25.6753 | 2.381
5.44 | 15.143 | 0.0685 | 0.0349 | 1.3266 | 0.4486 | 0.0384 | 0.0023 | 15.1496 | -0.0035 | 15.1081 | 105.885 | 67.4847 | 15.0437 | -0.0002 | 222.9207 | 0.4556 | 93.4648 | 80.8525 | 1.425 | UNDEF | UNDEF | 6 | 7 | 6 | 44.1613 | 25.8109 | 2.381
5.45 | 15.166 | 0.0686 | 0.0394 | 1.2745 | 0.4441 | 0.0385 | 0.0026 | 15.1735 | 0.0009 | 15.1266 | 106.095 | 67.5947 | 15.0674 | 0.0001 | 222.9079 | 0.4554 | 93.4906 | 80.8764 | 1.4248 | UNDEF | UNDEF | 6 | 7 | 6 | 44.1607 | 25.8491 | 2.439
5.46 | 15.335 | 0.0687 | 0.0388 | 1.3705 | 0.4389 | 0.0386 | 0.0025 | 15.3424 | 0.0002 | 15.2962 | 106.305 | 67.7047 | 15.2361 | 0 | 225.0371 | 0.4508 | 93.9133 | 81.2667 | 1.4189 | UNDEF | UNDEF | 6 | 7 | 6 | 44.2053 | 26.0882 | 2.2727
5.47 | 15.476 | 0.0687 | 0.04 | 1.2696 | 0.433 | 0.0387 | 0.0026 | 15.4836 | 0.0013 | 15.436 | 106.515 | 67.8147 | 15.3771 | 0.0001 | 226.7515 | 0.4467 | 94.2561 | 81.5832 | 1.4139 | UNDEF | UNDEF | 6 | 7 | 6 | 44.2408 | 26.2865 | 2.381
5.48 | 15.602 | 0.0687 | 0.0402 | 1.1561 | 0.4275 | 0.0388 | 0.0026 | 15.6096 | 0.0014 | 15.5618 | 106.725 | 67.9247 | 15.5029 | 0.0001 | 228.2367 | 0.4431 | 94.5556 | 81.8597 | 1.4095 | UNDEF | UNDEF | 6 | 7 | 6 | 44.2713 | 26.464 | 2.3256
5.49 | 15.794 | 0.0688 | 0.0406 | 1.1112 | 0.4226 | 0.0389 | 0.0026 | 15.8017 | 0.0017 | 15.7534 | 106.935 | 68.0347 | 15.6948 | 0.0001 | 230.6878 | 0.4386 | 95.0261 | 82.2942 | 1.4031 | UNDEF | UNDEF | 6 | 7 | 6 | 44.3211 | 26.736 | 2.381
5.5 | 16.489 | 0.0692 | 0.0386 | 1.1699 | 0.4182 | 0.039 | 0.0023 | 16.4963 | -0.0004 | 16.4504 | 107.145 | 68.1447 | 16.3892 | 0 | 240.5058 | 0.4225 | 96.7761 | 83.9101 | 1.3788 | UNDEF | UNDEF | 6 | 7 | 6 | 44.515 | 27.7022 | 2.3256
5.51 | 16.996 | 0.0708 | 0.0386 | 1.4572 | 0.4201 | 0.0391 | 0.0023 | 17.0033 | -0.0005 | 16.9574 | 107.355 | 68.2547 | 16.896 | 0 | 247.5431 | 0.4193 | 97.9959 | 85.0364 | 1.3669 | UNDEF | UNDEF | 6 | 7 | 6 | 44.6483 | 28.4489 | 2.381
5.52 | 17.486 | 0.0745 | 0.0354 | 1.381 | 0.4334 | 0.0392 | 0.002 | 17.4927 | -0.0038 | 17.4506 | 107.565 | 68.3647 | 17.3852 | -0.0002 | 254.3004 | 0.4283 | 99.1385 | 86.0915 | 1.3634 | UNDEF | UNDEF | 6 | 7 | 6 | 44.7724 | 29.2379 | 2.3256
5.53 | 17.726 | 0.0751 | 0.0364 | 1.3955 | 0.4285 | 0.0393 | 0.0021 | 17.7329 | -0.0029 | 17.6896 | 107.775 | 68.4747 | 17.6251 | -0.0002 | 257.3966 | 0.4261 | 99.6675 | 86.5799 | 1.358 | UNDEF | UNDEF | 6 | 7 | 6 | 44.8279 | 29.589 | 2.381
5.54 | 17.636 | 0.0769 | 0.0422 | 1.2554 | 0.4303 | 0.0394 | 0.0024 | 17.644 | 0.0028 | 17.5938 | 107.985 | 68.5847 | 17.536 | 0.0002 | 255.6843 | 0.4387 | 99.4197 | 86.3511 | 1.3682 | UNDEF | UNDEF | 6 | 7 | 6 | 44.797 | 29.5318 | 2.3256
5.55 | 17.879 | 0.0771 | 0.039 | 1.2614 | 0.4233 | 0.0395 | 0.0022 | 17.8864 | -0.0005 | 17.84 | 108.195 | 68.6947 | 17.7782 | 0 | 258.8005 | 0.4338 | 99.9509 | 86.8416 | 1.361 | UNDEF | UNDEF | 6 | 7 | 6 | 44.8528 | 29.8724 | 2.381
5.56 | 18.499 | 0.0771 | 0.0372 | 1.3701 | 0.415 | 0.0396 | 0.002 | 18.5061 | -0.0024 | 18.4618 | 108.405 | 68.8047 | 18.3977 | -0.0001 | 267.3898 | 0.4189 | 101.3289 | 88.114 | 1.3404 | UNDEF | UNDEF | 6 | 7 | 6 | 45.0021 | 30.7134 | 2.2727
5.57 | 19.143 | 0.077 | 0.0372 | 1.1642 | 0.4076 | 0.0397 | 0.0019 | 19.1501 | -0.0025 | 19.1058 | 108.615 | 68.9147 | 19.0415 | -0.0001 | 276.3048 | 0.4045 | 102.7124 | 89.3915 | 1.3198 | UNDEF | UNDEF | 7 | 7 | 7 | 45.1512 | 31.5827 | 2.439
5.58 | 19.293 | 0.0697 | 0.0341 | 1.3867 | 0.3623 | 0.0398 | 0.0018 | 19.2995 | -0.0057 | 19.2589 | 108.825 | 69.0247 | 19.1906 | -0.0003 | 278.0259 | 0.3631 | 102.9999 | 89.6569 | 1.2888 | UNDEF | UNDEF | 7 | 7 | 7 | 45.1795 | 31.5319 | 2.2727
5.59 | 19.85 | 0.0687 | 0.0349 | 1.3806 | 0.3512 | 0.0399 | 0.0018 | 19.8566 | -0.005 | 19.8151 | 109.035 | 69.1347 | 19.7476 | -0.0003 | 285.6394 | 0.3481 | 104.1445 | 90.7138 | 1.2684 | UNDEF | UNDEF | 7 | 7 | 7 | 45.3016 | 32.2438 | 2.439
5.6 | 20.027 | 0.0664 | 0.0327 | 1.6419 | 0.3339 | 0.04 | 0.0016 | 20.0332 | -0.0073 | 19.9943 | 109.245 | 69.2447 | 19.924 | -0.0004 | 287.7328 | 0.3333 | 104.4766 | 91.0205 | 1.2546 | UNDEF | UNDEF | 7 | 7 | 7 | 45.3347 | 32.3972 | 2.2727
5.61 | 20.038 | 0.0657 | 0.0364 | 1.5614 | 0.3248 | 0.0401 | 0.0018 | 20.0449 | -0.0037 | 20.0016 | 109.455 | 69.3547 | 19.9355 | -0.0002 | 287.4424 | 0.3298 | 104.4631 | 91.0081 | 1.2522 | UNDEF | UNDEF | 7 | 7 | 7 | 45.33 | 32.3918 | 2.381
5.62 | 20.388 | 0.0651 | 0.0319 | 1.632 | 0.3164 | 0.0402 | 0.0016 | 20.3941 | -0.0083 | 20.3561 | 109.665 | 69.4647 | 20.2844 | -0.0004 | 292.0103 | 0.3208 | 105.1455 | 91.6381 | 1.2396 | UNDEF | UNDEF | 7 | 7 | 7 | 45.4011 | 32.8341 | 2.3256
5.63 | 20.737 | 0.065 | 0.0341 | 1.5264 | 0.3117 | 0.0403 | 0.0016 | 20.7435 | -0.0062 | 20.7029 | 109.875 | 69.5747 | 20.6336 | -0.0003 | 296.5677 | 0.3152 | 105.8136 | 92.2551 | 1.2297 | UNDEF | UNDEF | 7 | 7 | 7 | 45.4706 | 33.298 | 2.2727
5.64 | 21.358 | 0.0652 | 0.0349 | 1.5489 | 0.3083 | 0.0404 | 0.0016 | 21.3646 | -0.0055 | 21.3231 | 110.085 | 69.6847 | 21.2545 | -0.0003 | 305.0103 | 0.3066 | 107.0019 | 93.3523 | 1.2128 | UNDEF | UNDEF | 7 | 7 | 7 | 45.5962 | 34.124 | 2.439
5.65 | 21.88 | 0.0653 | 0.0388 | 1.6309 | 0.3051 | 0.0405 | 0.0018 | 21.8874 | -0.0017 | 21.8412 | 110.295 | 69.7947 | 21.7771 | -0.0001 | 312.0164 | 0.2999 | 107.9679 | 94.2442 | 1.1992 | UNDEF | UNDEF | 7 | 7 | 7 | 45.6974 | 34.8177 | 2.381
5.66 | 21.888 | 0.0673 | 0.0345 | 1.9213 | 0.3114 | 0.0406 | 0.0016 | 21.8945 | -0.0061 | 21.8535 | 110.505 | 69.9046 | 21.784 | -0.0003 | 311.6251 | 0.3092 | 107.9471 | 94.2251 | 1.2073 | UNDEF | UNDEF | 7 | 7 | 7 | 45.6919 | 34.9144 | 2.381
5.67 | 22.17 | 0.0679 | 0.0287 | 1.6966 | 0.3103 | 0.0407 | 0.0013 | 22.1755 | -0.012 | 22.1413 | 110.715 | 70.0146 | 22.0647 | -0.0005 | 315.1447 | 0.3077 | 108.4424 | 94.6824 | 1.2022 | UNDEF | UNDEF | 7 | 7 | 7 | 45.7421 | 35.3109 | 2.3256
5.68 | 22.068 | 0.0685 | 0.0327 | 1.8605 | 0.3095 | 0.0408 | 0.0015 | 22.0742 | -0.0081 | 22.0353 | 110.925 | 70.1246 | 21.9633 | -0.0004 | 313.2035 | 0.3117 | 108.2152 | 94.4726 | 1.2076 | UNDEF | UNDEF | 7 | 7 | 7 | 45.7145 | 35.2047 | 2.381
5.69 | 22.426 | 0.076 | 0.0268 | 1.8968 | 0.3419 | 0.0409 | 0.0012 | 22.4311 | -0.0141 | 22.3992 | 111.135 | 70.2346 | 22.3199 | -0.0006 | 317.7911 | 0.3404 | 108.8472 | 95.0562 | 1.2256 | UNDEF | UNDEF | 7 | 7 | 7 | 45.7794 | 35.9667 | 2.439
5.7 | 22.748 | 0.0776 | 0.0358 | 1.8273 | 0.3485 | 0.041 | 0.0016 | 22.7548 | -0.0052 | 22.7122 | 111.345 | 70.3446 | 22.6435 | -0.0002 | 321.8933 | 0.3427 | 109.403 | 95.5694 | 1.2231 | UNDEF | UNDEF | 7 | 7 | 7 | 45.8359 | 36.4553 | 2.381
5.71 | 22.677 | 0.0784 | 0.0343 | 1.7643 | 0.3519 | 0.0411 | 0.0015 | 22.6835 | -0.0068 | 22.6427 | 111.555 | 70.4546 | 22.572 | -0.0003 | 320.3757 | 0.3471 | 109.2377 | 95.4167 | 1.2281 | UNDEF | UNDEF | 7 | 7 | 7 | 45.815 | 36.3959 | 2.3256
5.72 | 22.748 | 0.074 | 0.043 | 1.9293 | 0.3332 | 0.0412 | 0.0019 | 22.7562 | 0.0017 | 22.705 | 111.765 | 70.5646 | 22.6444 | 0.0001 | 320.9029 | 0.3267 | 109.3318 | 95.5036 | 1.2115 | UNDEF | UNDEF | 7 | 7 | 7 | 45.822 | 36.3303 | 2.381
5.73 | 23.356 | 0.0696 | 0.0159 | 1.7799 | 0.3144 | 0.0413 | 0.0007 | 23.359 | -0.0254 | 23.3401 | 111.975 | 70.6746 | 23.247 | -0.0011 | 328.9305 | 0.2995 | 110.3907 | 96.4814 | 1.1802 | UNDEF | UNDEF | 7 | 7 | 7 | 45.9323 | 36.9608 | 2.381
5.74 | 23.077 | 0.0673 | 0.0157 | 1.8763 | 0.3051 | 0.0414 | 0.0007 | 23.08 | -0.0257 | 23.0613 | 112.185 | 70.7846 | 22.9678 | -0.0011 | 324.4743 | 0.293 | 109.8565 | 95.9882 | 1.1794 | UNDEF | UNDEF | 7 | 7 | 7 | 45.872 | 36.5108 | 2.3256
5.75 | 21.758 | 0.065 | 0.0236 | 1.7346 | 0.2957 | 0.0415 | 0.0011 | 21.7625 | -0.0179 | 21.7344 | 112.395 | 70.8946 | 21.6501 | -0.0008 | 305.384 | 0.3 | 107.379 | 93.7005 | 1.2069 | UNDEF | UNDEF | 7 | 7 | 7 | 45.6023 | 34.7024 | 2.2727
5.76 | 21.334 | 0.0629 | 0.0106 | 1.8418 | 0.288 | 0.0416 | 0.0005 | 21.336 | -0.031 | 21.3234 | 112.605 | 71.0046 | 21.2234 | -0.0015 | 298.9017 | 0.2966 | 106.527 | 92.9138 | 1.2116 | UNDEF | UNDEF | 7 | 7 | 7 | 45.5068 | 34.0738 | 2.3256
5.77 | 21.303 | 0.062 | 0.0161 | 1.7708 | 0.2854 | 0.0417 | 0.0008 | 21.3061 | -0.0256 | 21.2869 | 112.815 | 71.1146 | 21.1932 | -0.0012 | 298.0152 | 0.2925 | 106.4314 | 92.8255 | 1.2093 | UNDEF | UNDEF | 7 | 7 | 7 | 45.4933 | 34.0008 | 2.2727
5.78 | 21.142 | 0.0616 | 0.024 | 1.8998 | 0.2849 | 0.0418 | 0.0011 | 21.1466 | -0.0178 | 21.118 | 113.025 | 71.2246 | 21.0335 | -0.0008 | 295.3126 | 0.2927 | 106.0813 | 92.5022 | 1.2127 | UNDEF | UNDEF | 7 | 7 | 7 | 45.4521 | 33.7775 | 2.3256
5.79 | 21.099 | 0.0614 | 0.0181 | 1.9616 | 0.2855 | 0.0419 | 0.0009 | 21.1024 | -0.0238 | 21.0809 | 113.235 | 71.3346 | 20.9892 | -0.0011 | 294.2358 | 0.2924 | 105.9616 | 92.3917 | 1.2138 | UNDEF | UNDEF | 7 | 7 | 7 | 45.436 | 33.7196 | 2.0833
5.8 | 20.985 | 0.0614 | 0.0392 | 1.8616 | 0.2875 | 0.042 | 0.0019 | 20.9924 | -0.0028 | 20.9458 | 113.445 | 71.4446 | 20.879 | -0.0001 | 292.2404 | 0.2939 | 105.7017 | 92.1517 | 1.2174 | UNDEF | UNDEF | 7 | 7 | 7 | 45.4046 | 33.5738 | 1.0989
5.81 | 20.933 | 0.0667 | 0.0234 | 3.8194 | 0.3143 | 0.0421 | 0.0011 | 20.9374 | -0.0187 | 20.9096 | 113.655 | 71.5546 | 20.8238 | -0.0009 | 291.0195 | 0.3204 | 105.5636 | 92.0242 | 1.2405 | UNDEF | UNDEF | 7 | 7 | 7 | 45.3864 | 33.7204 | 2.1277
5.82 | 20.922 | 0.0721 | 0.0189 | 2.0228 | 0.3387 | 0.0422 | 0.0009 | 20.9256 | -0.0233 | 20.9031 | 113.865 | 71.6646 | 20.8117 | -0.0011 | 290.4044 | 0.3463 | 105.5067 | 91.9717 | 1.2613 | UNDEF | UNDEF | 7 | 7 | 7 | 45.3771 | 33.9127 | 2.381
5.83 | 21.04 | 0.0773 | 0.025 | 1.756 | 0.3625 | 0.0423 | 0.0012 | 21.0447 | -0.0173 | 21.015 | 114.075 | 71.7746 | 20.9307 | -0.0008 | 291.6166 | 0.3693 | 105.7051 | 92.1549 | 1.2768 | UNDEF | UNDEF | 7 | 7 | 7 | 45.3956 | 34.2636 | 2.381
5.84 | 21.157 | 0.078 | 0.0187 | 1.9418 | 0.3644 | 0.0424 | 0.0009 | 21.1605 | -0.0237 | 21.1383 | 114.285 | 71.8846 | 21.0463 | -0.0011 | 292.7784 | 0.3706 | 105.9003 | 92.3351 | 1.2764 | UNDEF | UNDEF | 7 | 7 | 7 | 45.4137 | 34.45 | 2.439
5.85 | 21.377 | 0.0787 | 0.0208 | 1.7341 | 0.3654 | 0.0425 | 0.001 | 21.381 | -0.0217 | 21.3562 | 114.495 | 71.9946 | 21.2665 | -0.001 | 295.3897 | 0.3701 | 106.2946 | 92.6992 | 1.273 | UNDEF | UNDEF | 7 | 7 | 7 | 45.4535 | 34.7725 | 2.381
5.86 | 21.33 | 0.0789 | 0.0119 | 2.1362 | 0.3634 | 0.0426 | 0.0006 | 21.3323 | -0.0307 | 21.3181 | 114.705 | 72.1046 | 21.2176 | -0.0014 | 294.2609 | 0.3719 | 106.1684 | 92.5827 | 1.2757 | UNDEF | UNDEF | 7 | 7 | 7 | 45.4367 | 34.7235 | 2.381
5.87 | 21.546 | 0.0791 | 0.0248 | 2.2717 | 0.3617 | 0.0427 | 0.0012 | 21.5507 | -0.0179 | 21.5212 | 114.915 | 72.2146 | 21.4358 | -0.0008 | 296.8346 | 0.3691 | 106.5517 | 92.9366 | 1.2706 | UNDEF | UNDEF | 7 | 7 | 7 | 45.4752 | 35.0223 | 2.439
5.88 | 22.469 | 0.0804 | 0.0125 | 2.1774 | 0.3658 | 0.0428 | 0.0006 | 22.4714 | -0.0303 | 22.4565 | 115.125 | 72.3246 | 22.3563 | -0.0014 | 309.11 | 0.3598 | 108.2575 | 94.5117 | 1.25 | UNDEF | UNDEF | 7 | 7 | 7 | 45.6569 | 36.2975 | 2.381
5.89 | 21.856 | 0.0855 | 0.0173 | 2.4141 | 0.3871 | 0.0429 | 0.0008 | 21.8593 | -0.0256 | 21.8387 | 115.335 | 72.4346 | 21.7439 | -0.0012 | 300.1873 | 0.3931 | 107.0751 | 93.4198 | 1.284 | UNDEF | UNDEF | 7 | 7 | 7 | 45.5259 | 35.6698 | 2.381
5.9 | 22.373 | 0.0858 | 0.0238 | 2.812 | 0.3882 | 0.043 | 0.0011 | 22.3775 | -0.0192 | 22.3492 | 115.545 | 72.5446 | 22.262 | -0.0009 | 306.873 | 0.3856 | 108.0105 | 94.2836 | 1.2713 | UNDEF | UNDEF | 7 | 7 | 7 | 45.6241 | 36.3736 | 2.5
5.91 | 22.889 | 0.0868 | 0.0088 | 2.4464 | 0.3918 | 0.0431 | 0.0004 | 22.8907 | -0.0343 | 22.8802 | 115.755 | 72.6546 | 22.7749 | -0.0015 | 313.4683 | 0.381 | 108.9221 | 95.1253 | 1.2608 | UNDEF | UNDEF | 7 | 7 | 7 | 45.7194 | 37.0962 | 2.439
5.92 | 23.415 | 0.091 | 0.0173 | 2.1653 | 0.4107 | 0.0432 | 0.0007 | 23.4183 | -0.0259 | 23.3977 | 115.965 | 72.7646 | 23.3023 | -0.0011 | 320.2425 | 0.3904 | 109.8303 | 95.9639 | 1.2605 | UNDEF | UNDEF | 7 | 7 | 7 | 45.814 | 37.9447 | 2.381
5.93 | 23.007 | 0.0931 | 0.026 | 2.616 | 0.4206 | 0.0433 | 0.0011 | 23.0119 | -0.0173 | 22.981 | 116.175 | 72.8746 | 22.8958 | -0.0008 | 314.1803 | 0.4064 | 109.0664 | 95.2586 | 1.2781 | UNDEF | UNDEF | 7 | 7 | 7 | 45.7288 | 37.4813 | 2.381
5.94 | 22.516 | 0.094 | 0.0244 | 2.5223 | 0.4271 | 0.0434 | 0.0011 | 22.5206 | -0.019 | 22.4916 | 116.385 | 72.9846 | 22.4042 | -0.0008 | 306.9723 | 0.4194 | 108.1369 | 94.4003 | 1.2946 | UNDEF | UNDEF | 7 | 7 | 7 | 45.6255 | 36.8648 | 2.439
5.95 | 22.072 | 0.0888 | 0.0406 | 2.5988 | 0.4076 | 0.0435 | 0.0018 | 22.0797 | -0.0029 | 22.0314 | 116.595 | 73.0946 | 21.9631 | -0.0001 | 300.4752 | 0.4045 | 107.2761 | 93.6055 | 1.2916 | UNDEF | UNDEF | 7 | 7 | 7 | 45.5293 | 36.1049 | 2.381
5.96 | 21.468 | 0.0837 | 0.0388 | 2.569 | 0.3869 | 0.0436 | 0.0018 | 21.4754 | -0.0048 | 21.4292 | 116.805 | 73.2046 | 21.3586 | -0.0002 | 291.7655 | 0.392 | 106.0905 | 92.5107 | 1.2929 | UNDEF | UNDEF | 7 | 7 | 7 | 45.3974 | 35.1299 | 2.381
5.97 | 21.593 | 0.0752 | 0.0327 | 2.6021 | 0.3509 | 0.0437 | 0.0015 | 21.5992 | -0.011 | 21.5603 | 117.015 | 73.3146 | 21.4822 | -0.0005 | 293.0139 | 0.3503 | 106.2971 | 92.7015 | 1.2612 | UNDEF | UNDEF | 7 | 7 | 7 | 45.4169 | 34.9993 | 2.439
5.98 | 21.452 | 0.0724 | 0.0275 | 2.9408 | 0.3416 | 0.0438 | 0.0013 | 21.4572 | -0.0163 | 21.4245 | 117.225 | 73.4246 | 21.34 | -0.0008 | 290.6385 | 0.3394 | 105.9911 | 92.4189 | 1.2558 | UNDEF | UNDEF | 7 | 7 | 7 | 45.3805 | 34.7146 | 2.381
5.99 | 20.945 | 0.0696 | 0.0339 | 2.2872 | 0.3327 | 0.0439 | 0.0016 | 20.9514 | -0.01 | 20.9111 | 117.435 | 73.5346 | 20.834 | -0.0005 | 283.3225 | 0.3342 | 104.9645 | 91.471 | 1.2607 | UNDEF | UNDEF | 7 | 7 | 7 | 45.2653 | 33.9436 | 2.381
6 | 19.925 | 0.0545 | 0.0402 | 2.7403 | 0.2637 | 0.044 | 0.002 | 19.9326 | -0.0038 | 19.8848 | 117.645 | 73.6446 | 19.815 | -0.0002 | 269.0624 | 0.2753 | 102.8588 | 89.5267 | 1.2318 | UNDEF | UNDEF | 7 | 7 | 7 | 45.0308 | 32.0136 | 2.439
6.01 | 19.87 | 0.0395 | 0.0418 | 2.6213 | 0.1926 | 0.0441 | 0.0021 | 19.8779 | -0.0023 | 19.8282 | 117.855 | 73.7546 | 19.7601 | -0.0001 | 267.9167 | 0.1998 | 102.71 | 89.3893 | 1.1648 | UNDEF | UNDEF | 7 | 7 | 7 | 45.0113 | 31.3028 | 2.381
6.02 | 19.815 | 0.0351 | 0.0317 | 2.5578 | 0.1723 | 0.0442 | 0.0016 | 19.821 | -0.0125 | 19.7833 | 118.065 | 73.8646 | 19.703 | -0.0006 | 266.7443 | 0.178 | 102.561 | 89.2517 | 1.145 | UNDEF | UNDEF | 7 | 7 | 7 | 44.9918 | 31.0377 | 2.381
6.03 | 19.802 | 0.0335 | 0.0354 | 2.5035 | 0.1649 | 0.0443 | 0.0018 | 19.8087 | -0.0089 | 19.7666 | 118.275 | 73.9746 | 19.6905 | -0.0004 | 266.1788 | 0.17 | 102.4998 | 89.1952 | 1.1377 | UNDEF | UNDEF | 7 | 7 | 7 | 44.982 | 30.952 | 2.439
6.04 | 19.799 | 0.034 | 0.0319 | 2.5135 | 0.1682 | 0.0444 | 0.0016 | 19.8051 | -0.0125 | 19.7671 | 118.485 | 74.0846 | 19.6866 | -0.0006 | 265.7311 | 0.1729 | 102.4596 | 89.1581 | 1.1414 | UNDEF | UNDEF | 7 | 7 | 7 | 44.9745 | 30.9798 | 2.381
6.05 | 19.809 | 0.0346 | 0.0337 | 2.6445 | 0.1709 | 0.0445 | 0.0017 | 19.8154 | -0.0108 | 19.7753 | 118.695 | 74.1946 | 19.6967 | -0.0005 | 265.4737 | 0.1757 | 102.4467 | 89.1462 | 1.1446 | UNDEF | UNDEF | 7 | 7 | 7 | 44.97 | 31.0243 | 2.381
6.06 | 19.819 | 0.0403 | 0.0315 | 2.9864 | 0.1986 | 0.0446 | 0.0016 | 19.825 | -0.0131 | 19.7875 | 118.905 | 74.3046 | 19.7061 | -0.0007 | 265.2069 | 0.2045 | 102.4338 | 89.1343 | 1.1733 | UNDEF | UNDEF | 7 | 7 | 7 | 44.9655 | 31.2997 | 2.439
6.07 | 20.121 | 0.0429 | 0.0102 | 2.8988 | 0.2101 | 0.0447 | 0.0005 | 20.1229 | -0.0345 | 20.1108 | 119.115 | 74.4146 | 20.0038 | -0.0017 | 268.8159 | 0.2142 | 103.0276 | 89.6825 | 1.1774 | UNDEF | UNDEF | 7 | 7 | 7 | 45.028 | 31.8149 | 2.381
6.08 | 20.227 | 0.0435 | 0.009 | 2.7227 | 0.2122 | 0.0448 | 0.0004 | 20.2287 | -0.0358 | 20.218 | 119.325 | 74.5246 | 20.1094 | -0.0018 | 269.8356 | 0.2165 | 103.2119 | 89.8527 | 1.178 | UNDEF | UNDEF | 7 | 7 | 7 | 45.0453 | 31.9886 | 2.381
6.09 | 20.584 | 0.0442 | 0.0072 | 3.0274 | 0.2142 | 0.0449 | 0.0003 | 20.5854 | -0.0377 | 20.5768 | 119.535 | 74.6346 | 20.4658 | -0.0018 | 274.2139 | 0.216 | 103.9042 | 90.492 | 1.1714 | UNDEF | UNDEF | 7 | 7 | 7 | 45.1185 | 32.4902 | 2.439
6.1 | 20.824 | 0.0445 | 0.0145 | 2.6904 | 0.2142 | 0.045 | 0.0007 | 20.8268 | -0.0305 | 20.8095 | 119.745 | 74.7445 | 20.707 | -0.0015 | 277.0371 | 0.2149 | 104.3516 | 90.9051 | 1.1664 | UNDEF | UNDEF | 7 | 7 | 7 | 45.1647 | 32.8214 | 2.381
6.11 | 21.77 | 0.0448 | 0.0187 | 2.5096 | 0.2142 | 0.0451 | 0.0009 | 21.7735 | -0.0264 | 21.7513 | 119.955 | 74.8545 | 21.6536 | -0.0012 | 289.2755 | 0.2068 | 106.1615 | 92.5763 | 1.1421 | UNDEF | UNDEF | 7 | 7 | 7 | 45.3598 | 34.0706 | 2.381
6.12 | 21.366 | 0.0451 | 0.0248 | 2.6418 | 0.214 | 0.0452 | 0.0012 | 21.3707 | -0.0204 | 21.3412 | 120.165 | 74.9645 | 21.2505 | -0.001 | 283.4746 | 0.2121 | 105.3507 | 91.8276 | 1.155 | UNDEF | UNDEF | 7 | 7 | 7 | 45.2682 | 33.5638 | 2.439
6.13 | 21.37 | 0.0454 | 0.0327 | 2.7235 | 0.2138 | 0.0453 | 0.0015 | 21.3762 | -0.0126 | 21.3373 | 120.375 | 75.0745 | 21.2558 | -0.0006 | 283.1297 | 0.2134 | 105.325 | 91.8039 | 1.1567 | UNDEF | UNDEF | 7 | 7 | 7 | 45.2624 | 33.5871 | 2.381
6.14 | 21.375 | 0.0456 | 0.0351 | 2.7236 | 0.2134 | 0.0454 | 0.0016 | 21.3817 | -0.0103 | 21.3399 | 120.585 | 75.1845 | 21.2611 | -0.0005 | 282.7852 | 0.2143 | 105.3013 | 91.782 | 1.1581 | UNDEF | UNDEF | 7 | 7 | 7 | 45.2568 | 33.6079 | 2.381
6.15 | 21.4 | 0.0456 | 0.0352 | 2.9765 | 0.2123 | 0.0455 | 0.0016 | 21.4067 | -0.0103 | 21.3648 | 120.795 | 75.2945 | 21.2859 | -0.0005 | 282.7018 | 0.2142 | 105.3164 | 91.796 | 1.1581 | UNDEF | UNDEF | 7 | 7 | 7 | 45.2555 | 33.6477 | 2.439
6.16 | 21.534 | 0.0444 | 0.0368 | 2.6458 | 0.2055 | 0.0456 | 0.0017 | 21.541 | -0.0088 | 21.4972 | 121.005 | 75.4045 | 21.42 | -0.0004 | 284.0677 | 0.2073 | 105.5421 | 92.0044 | 1.1495 | UNDEF | UNDEF | 7 | 7 | 7 | 45.2772 | 33.7741 | 2.381
6.17 | 21.605 | 0.0432 | 0.0351 | 3.0346 | 0.199 | 0.0457 | 0.0016 | 21.6117 | -0.0106 | 21.5699 | 121.215 | 75.5145 | 21.4904 | -0.0005 | 284.5868 | 0.2011 | 105.6455 | 92.0998 | 1.1427 | UNDEF | UNDEF | 7 | 7 | 7 | 45.2855 | 33.8183 | 2.381
6.18 | 21.813 | 0.042 | 0.0191 | 2.7183 | 0.1929 | 0.0458 | 0.0009 | 21.8166 | -0.0267 | 21.7939 | 121.425 | 75.6245 | 21.6952 | -0.0012 | 286.8804 | 0.1935 | 106.0098 | 92.4362 | 1.132 | UNDEF | UNDEF | 7 | 7 | 7 | 45.3224 | 34.0392 | 2.439
6.19 | 21.852 | 0.0408 | 0.0214 | 2.6023 | 0.1867 | 0.0459 | 0.001 | 21.8561 | -0.0245 | 21.8306 | 121.635 | 75.7345 | 21.7344 | -0.0011 | 286.9818 | 0.1875 | 106.0508 | 92.474 | 1.1259 | UNDEF | UNDEF | 7 | 7 | 7 | 45.3239 | 34.0395 | 2.2727
6.2 | 21.813 | 0.0405 | 0.022 | 2.6771 | 0.1848 | 0.046 | 0.001 | 21.8172 | -0.024 | 21.791 | 121.845 | 75.8445 | 21.6953 | -0.0011 | 286.0501 | 0.1865 | 105.9435 | 92.375 | 1.1261 | UNDEF | UNDEF | 7 | 7 | 7 | 45.3092 | 33.9811 | 2.439
6.21 | 21.982 | 0.0402 | 0.0171 | 2.8174 | 0.183 | 0.0461 | 0.0008 | 21.9852 | -0.029 | 21.9649 | 122.055 | 75.9545 | 21.8632 | -0.0013 | 287.8458 | 0.1838 | 106.2307 | 92.6402 | 1.1208 | UNDEF | UNDEF | 7 | 7 | 7 | 45.3376 | 34.1926 | 2.5
6.22 | 22.151 | 0.0397 | 0.0129 | 2.8818 | 0.1802 | 0.0462 | 0.0006 | 22.1535 | -0.0333 | 22.1381 | 122.265 | 76.0645 | 22.0312 | -0.0015 | 289.6382 | 0.18 | 106.5154 | 92.9031 | 1.1145 | UNDEF | UNDEF | 7 | 7 | 7 | 45.3657 | 34.3932 | 2.381
6.23 | 22.198 | 0.0394 | 0.0066 | 2.7781 | 0.1789 | 0.0463 | 0.0003 | 22.1993 | -0.0397 | 22.1914 | 122.475 | 76.1745 | 22.0768 | -0.0018 | 289.8184 | 0.1786 | 106.5704 | 92.9539 | 1.1129 | UNDEF | UNDEF | 7 | 7 | 7 | 45.3688 | 34.4498 | 2.381
6.24 | 22.445 | 0.0392 | 0.0115 | 2.8516 | 0.1776 | 0.0464 | 0.0005 | 22.4472 | -0.0349 | 22.4335 | 122.685 | 76.2845 | 22.3245 | -0.0016 | 292.648 | 0.1756 | 106.9966 | 93.3474 | 1.106 | UNDEF | UNDEF | 7 | 7 | 7 | 45.4123 | 34.7643 | 2.439
6.25 | 22.335 | 0.0394 | 0.0129 | 2.8322 | 0.1786 | 0.0465 | 0.0006 | 22.3375 | -0.0336 | 22.3221 | 122.895 | 76.3945 | 22.2146 | -0.0015 | 290.7874 | 0.1774 | 106.7599 | 93.1288 | 1.1103 | UNDEF | UNDEF | 7 | 7 | 7 | 45.3836 | 34.6366 | 2.2727
6.26 | 22.214 | 0.039 | 0.0088 | 2.855 | 0.177 | 0.0466 | 0.0004 | 22.2157 | -0.0378 | 22.2052 | 123.105 | 76.5045 | 22.0926 | -0.0017 | 288.7746 | 0.1763 | 106.5017 | 92.8904 | 1.1119 | UNDEF | UNDEF | 7 | 7 | 7 | 45.3525 | 34.4653 | 2.381
6.27 | 22.092 | 0.0387 | 0.0054 | 2.8961 | 0.1766 | 0.0467 | 0.0002 | 22.093 | -0.0413 | 22.0866 | 123.315 | 76.6145 | 21.9697 | -0.0019 | 286.7566 | 0.1764 | 106.2404 | 92.6491 | 1.1148 | UNDEF | UNDEF | 7 | 7 | 7 | 45.321 | 34.3038 | 2.439
6.28 | 22.092 | 0.0387 | 0.0036 | 2.75 | 0.1772 | 0.0468 | 0.0002 | 22.0927 | -0.0432 | 22.0884 | 123.525 | 76.7245 | 21.9692 | -0.002 | 286.3383 | 0.176 | 106.2076 | 92.6189 | 1.1149 | UNDEF | UNDEF | 7 | 7 | 7 | 45.3145 | 34.3056 | 2.5
6.29 | 21.943 | 0.0387 | -0.0125 | 2.827 | 0.1784 | 0.0469 | -0.0006 | 21.9406 | -0.0594 | 21.9555 | 123.735 | 76.8345 | 21.8169 | -0.0027 | 283.9464 | 0.1772 | 105.8941 | 92.3294 | 1.1195 | UNDEF | UNDEF | 7 | 7 | 7 | 45.2773 | 34.1188 | 2.381
6.3 | 22.013 | 0.0396 | -0.0104 | 2.9146 | 0.1839 | 0.047 | -0.0005 | 22.011 | -0.0574 | 22.0234 | 123.945 | 76.9445 | 21.8871 | -0.0026 | 284.4528 | 0.1808 | 105.9936 | 92.4213 | 1.1224 | UNDEF | UNDEF | 7 | 7 | 7 | 45.2853 | 34.2566 | 2.381
6.31 | 21.664 | 0.0405 | -0.0118 | 2.7592 | 0.1899 | 0.0471 | -0.0005 | 21.6618 | -0.0589 | 21.6758 | 124.155 | 77.0545 | 21.5376 | -0.0027 | 279.5114 | 0.1879 | 105.2979 | 91.7789 | 1.1365 | UNDEF | UNDEF | 7 | 7 | 7 | 45.2062 | 33.8506 | 2.3256
6.32 | 21.208 | 0.0425 | 0.0036 | 2.746 | 0.2013 | 0.0472 | 0.0002 | 21.2087 | -0.0436 | 21.2044 | 124.365 | 77.1645 | 21.0843 | -0.0021 | 273.2387 | 0.2016 | 104.3826 | 90.9337 | 1.1589 | UNDEF | UNDEF | 7 | 7 | 7 | 45.1027 | 33.3539 | 2.381
6.33 | 20.91 | 0.0445 | -0.0019 | 2.7875 | 0.2132 | 0.0473 | -0.0001 | 20.9096 | -0.0492 | 20.9119 | 124.575 | 77.2745 | 20.7851 | -0.0024 | 268.9771 | 0.2143 | 103.7629 | 90.3615 | 1.1772 | UNDEF | UNDEF | 7 | 7 | 7 | 45.0315 | 33.061 | 2.3256
6.34 | 20.419 | 0.045 | 0.0011 | 2.7367 | 0.2174 | 0.0474 | 0.0001 | 20.4192 | -0.0463 | 20.4179 | 124.785 | 77.3845 | 20.2944 | -0.0023 | 262.2543 | 0.2215 | 102.7445 | 89.4211 | 1.1937 | UNDEF | UNDEF | 7 | 7 | 7 | 44.9159 | 32.4406 | 2.381
6.35 | 20.168 | 0.0458 | 0.0104 | 2.764 | 0.2241 | 0.0475 | 0.0005 | 20.17 | -0.0371 | 20.1576 | 124.995 | 77.4945 | 20.045 | -0.0019 | 258.6632 | 0.2286 | 102.1989 | 88.9173 | 1.2055 | UNDEF | UNDEF | 7 | 7 | 7 | 44.8525 | 32.1534 | 2.381
6.36 | 20.133 | 0.0458 | 0.007 | 2.8408 | 0.2264 | 0.0476 | 0.0003 | 20.1343 | -0.0406 | 20.126 | 125.205 | 77.6045 | 20.0091 | -0.002 | 257.8346 | 0.2288 | 102.0944 | 88.8209 | 1.2069 | UNDEF | UNDEF | 7 | 7 | 7 | 44.8379 | 32.1109 | 2.3256
6.37 | 19.881 | 0.0457 | 0.0147 | 2.7799 | 0.229 | 0.0477 | 0.0007 | 19.8838 | -0.033 | 19.8663 | 125.415 | 77.7145 | 19.7584 | -0.0017 | 254.2432 | 0.2315 | 101.5395 | 88.3084 | 1.2147 | UNDEF | UNDEF | 7 | 7 | 7 | 44.7733 | 31.7818 | 2.381
6.38 | 19.791 | 0.0457 | 0.0062 | 2.9033 | 0.2313 | 0.0478 | 0.0003 | 19.7922 | -0.0416 | 19.7848 | 125.625 | 77.8245 | 19.6666 | -0.0021 | 252.704 | 0.2322 | 101.3189 | 88.1048 | 1.2176 | UNDEF | UNDEF | 7 | 7 | 7 | 44.7458 | 31.6648 | 2.439
6.39 | 19.375 | 0.0456 | 0.01 | 2.8288 | 0.2336 | 0.0479 | 0.0005 | 19.3769 | -0.0379 | 19.365 | 125.835 | 77.9345 | 19.2511 | -0.002 | 247.0159 | 0.237 | 100.4052 | 87.2611 | 1.2306 | UNDEF | UNDEF | 7 | 7 | 7 | 44.6408 | 31.1188 | 2.381
6.4 | 19.257 | 0.0456 | 0.0143 | 2.8994 | 0.236 | 0.048 | 0.0007 | 19.2597 | -0.0337 | 19.2427 | 126.045 | 78.0445 | 19.1337 | -0.0018 | 245.1637 | 0.2383 | 100.1195 | 86.9973 | 1.2346 | UNDEF | UNDEF | 7 | 7 | 7 | 44.6059 | 30.9662 | 2.2727
6.41 | 19.108 | 0.0453 | 0.0236 | 2.8163 | 0.2368 | 0.0481 | 0.0012 | 19.1125 | -0.0245 | 19.0844 | 126.255 | 78.1545 | 18.9862 | -0.0013 | 242.9321 | 0.2387 | 99.7651 | 86.67 | 1.2384 | UNDEF | UNDEF | 7 | 7 | 7 | 44.5632 | 30.7611 | 2.439
6.42 | 18.978 | 0.0453 | 0.0147 | 2.8994 | 0.2391 | 0.0482 | 0.0008 | 18.9808 | -0.0335 | 18.9633 | 126.465 | 78.2645 | 18.8543 | -0.0018 | 240.9053 | 0.2403 | 99.4497 | 86.3788 | 1.243 | UNDEF | UNDEF | 7 | 7 | 7 | 44.5249 | 30.594 | 2.381
6.43 | 18.817 | 0.0454 | 0.0088 | 2.9059 | 0.242 | 0.0483 | 0.0005 | 18.8187 | -0.0395 | 18.8082 | 126.675 | 78.3745 | 18.692 | -0.0021 | 238.4959 | 0.2427 | 99.0642 | 86.0228 | 1.2489 | UNDEF | UNDEF | 7 | 7 | 7 | 44.4786 | 30.3879 | 2.381
6.44 | 18.582 | 0.0454 | 0.01 | 2.8294 | 0.2446 | 0.0484 | 0.0005 | 18.5839 | -0.0384 | 18.572 | 126.885 | 78.4845 | 18.457 | -0.0021 | 235.1677 | 0.2461 | 98.5107 | 85.5117 | 1.2572 | UNDEF | UNDEF | 7 | 7 | 7 | 44.4133 | 30.0826 | 2.3256
6.45 | 18.468 | 0.0479 | 0.0098 | 2.7727 | 0.2603 | 0.0485 | 0.0005 | 18.4699 | -0.0387 | 18.4582 | 127.095 | 78.5945 | 18.3428 | -0.0021 | 233.3849 | 0.2611 | 98.2234 | 85.2464 | 1.2727 | UNDEF | UNDEF | 7 | 7 | 7 | 44.378 | 30.0381 | 2.381
6.46 | 18.205 | 0.049 | 0.0106 | 2.9282 | 0.2683 | 0.0486 | 0.0006 | 18.207 | -0.038 | 18.1944 | 127.305 | 78.7045 | 18.0797 | -0.0021 | 229.7163 | 0.2713 | 97.5963 | 84.6674 | 1.287 | UNDEF | UNDEF | 7 | 7 | 7 | 44.3041 | 29.738 | 2.439
6.47 | 18.048 | 0.0495 | 0.0102 | 2.7592 | 0.273 | 0.0487 | 0.0006 | 18.0499 | -0.0385 | 18.0378 | 127.515 | 78.8145 | 17.9224 | -0.0022 | 227.4001 | 0.2764 | 97.205 | 84.3061 | 1.2949 | UNDEF | UNDEF | 7 | 7 | 7 | 44.2569 | 29.5518 | 2.381
6.48 | 17.659 | 0.0492 | 0.0133 | 2.8003 | 0.2742 | 0.0488 | 0.0008 | 17.6615 | -0.0355 | 17.6457 | 127.725 | 78.9245 | 17.5338 | -0.002 | 222.1593 | 0.2808 | 96.2691 | 83.4419 | 1.3071 | UNDEF | UNDEF | 7 | 7 | 7 | 44.1477 | 29.0223 | 2.381
6.49 | 17.573 | 0.0489 | 0.0143 | 2.5902 | 0.2754 | 0.0489 | 0.0008 | 17.5757 | -0.0346 | 17.5587 | 127.935 | 79.0345 | 17.4478 | -0.002 | 220.7617 | 0.2805 | 96.0347 | 83.2255 | 1.3092 | UNDEF | UNDEF | 7 | 7 | 7 | 44.118 | 28.8995 | 2.439
6.5 | 17.573 | 0.0484 | 0.0129 | 3.1182 | 0.2752 | 0.049 | 0.0007 | 17.5755 | -0.0361 | 17.5601 | 128.145 | 79.1445 | 17.4473 | -0.0021 | 220.4489 | 0.2775 | 96.003 | 83.1962 | 1.3074 | UNDEF | UNDEF | 7 | 7 | 7 | 44.1115 | 28.8835 | 2.381
6.51 | 17.573 | 0.0479 | 0.0143 | 3.089 | 0.2747 | 0.0491 | 0.0008 | 17.5757 | -0.0348 | 17.5587 | 128.355 | 79.2545 | 17.4474 | -0.002 | 220.1436 | 0.2746 | 95.9713 | 83.1669 | 1.3056 | UNDEF | UNDEF | 7 | 7 | 7 | 44.1049 | 28.8674 | 2.381
6.52 | 17.801 | 0.0463 | 0.0147 | 3.0398 | 0.2676 | 0.0492 | 0.0008 | 17.8038 | -0.0345 | 17.7863 | 128.565 | 79.3645 | 17.6752 | -0.002 | 222.7096 | 0.2619 | 96.4745 | 83.6316 | 1.291 | UNDEF | UNDEF | 7 | 7 | 7 | 44.1592 | 29.1127 | 2.439
6.53 | 17.479 | 0.0447 | 0.0151 | 3.0945 | 0.2601 | 0.0493 | 0.0009 | 17.4819 | -0.0342 | 17.4639 | 128.775 | 79.4744 | 17.3531 | -0.002 | 218.3481 | 0.2574 | 95.6855 | 82.903 | 1.2948 | UNDEF | UNDEF | 7 | 7 | 7 | 44.0664 | 28.6191 | 2.2727
6.54 | 16.631 | 0.0364 | 0.0147 | 3.04 | 0.2136 | 0.0494 | 0.0009 | 16.6338 | -0.0347 | 16.6163 | 128.985 | 79.5844 | 16.5048 | -0.0021 | 207.3874 | 0.2208 | 93.5904 | 80.9684 | 1.2838 | UNDEF | UNDEF | 7 | 7 | 7 | 43.8235 | 27.14 | 2.439
6.55 | 16.58 | 0.0341 | 0.009 | 3.0017 | 0.2005 | 0.0495 | 0.0005 | 16.5817 | -0.0405 | 16.571 | 129.195 | 79.6944 | 16.4525 | -0.0025 | 206.4449 | 0.207 | 93.4314 | 80.8217 | 1.2735 | UNDEF | UNDEF | 7 | 7 | 7 | 43.8022 | 26.9731 | 2.2727
6.56 | 16.572 | 0.0311 | 0.0125 | 3.1281 | 0.1835 | 0.0496 | 0.0008 | 16.5744 | -0.0371 | 16.5595 | 129.405 | 79.8044 | 16.445 | -0.0023 | 206.0659 | 0.189 | 93.3799 | 80.7741 | 1.2581 | UNDEF | UNDEF | 7 | 7 | 7 | 43.7933 | 26.836 | 2.381
6.57 | 16.564 | 0.0297 | 0.0133 | 2.6646 | 0.176 | 0.0497 | 0.0008 | 16.5665 | -0.0364 | 16.5507 | 129.615 | 79.9144 | 16.4369 | -0.0022 | 205.6814 | 0.1809 | 93.3284 | 80.7266 | 1.2515 | UNDEF | UNDEF | 7 | 7 | 7 | 43.7845 | 26.7702 | 2.3256
6.58 | 16.575 | 0.0287 | 0.0137 | 3.2437 | 0.1701 | 0.0498 | 0.0008 | 16.5776 | -0.0361 | 16.5613 | 129.825 | 80.0244 | 16.4478 | -0.0022 | 205.5345 | 0.1744 | 93.3246 | 80.723 | 1.2458 | UNDEF | UNDEF | 7 | 7 | 7 | 43.7811 | 26.7425 | 2.381
6.59 | 16.587 | 0.0297 | 0.0137 | 2.9605 | 0.1764 | 0.0499 | 0.0008 | 16.5896 | -0.0362 | 16.5733 | 130.035 | 80.1344 | 16.4596 | -0.0022 | 205.3995 | 0.1803 | 93.3233 | 80.7218 | 1.2515 | UNDEF | UNDEF | 7 | 7 | 7 | 43.7779 | 26.8073 | 2.3256
6.6 | 16.612 | 0.0275 | 0.0179 | 3.1058 | 0.1633 | 0.05 | 0.0011 | 16.6154 | -0.0321 | 16.5941 | 130.245 | 80.2444 | 16.4851 | -0.0019 | 205.4367 | 0.1666 | 93.3544 | 80.7506 | 1.2387 | UNDEF | UNDEF | 7 | 7 | 7 | 43.7786 | 26.746 | 2.2727
6.61 | 16.725 | 0.0201 | 0.0206 | 2.9855 | 0.1191 | 0.0501 | 0.0012 | 16.7289 | -0.0295 | 16.7044 | 130.455 | 80.3544 | 16.5985 | -0.0018 | 206.5656 | 0.1212 | 93.6045 | 80.9815 | 1.1941 | UNDEF | UNDEF | 7 | 7 | 7 | 43.8044 | 26.5754 | 2.3256
6.62 | 16.882 | 0.0202 | 0.0283 | 3.5917 | 0.1189 | 0.0502 | 0.0017 | 16.8874 | -0.0219 | 16.8537 | 130.665 | 80.4644 | 16.7567 | -0.0013 | 208.25 | 0.1203 | 93.961 | 81.3106 | 1.1899 | UNDEF | UNDEF | 7 | 7 | 7 | 43.8425 | 26.7913 | 2.2727
6.63 | 17.09 | 0.0202 | 0.0234 | 3.2124 | 0.1186 | 0.0503 | 0.0014 | 17.0944 | -0.0269 | 17.0666 | 130.875 | 80.5744 | 16.9636 | -0.0016 | 210.5329 | 0.119 | 94.4379 | 81.751 | 1.1842 | UNDEF | UNDEF | 7 | 7 | 7 | 43.8943 | 27.0759 | 2.439
6.64 | 17.188 | 0.0203 | 0.025 | 3.1358 | 0.1187 | 0.0504 | 0.0015 | 17.1927 | -0.0254 | 17.163 | 131.085 | 80.6844 | 17.0617 | -0.0015 | 211.4616 | 0.1188 | 94.644 | 81.9414 | 1.1821 | UNDEF | UNDEF | 7 | 7 | 7 | 43.915 | 27.2146 | 2.381
6.65 | 17.18 | 0.0206 | 0.0277 | 3.0445 | 0.1202 | 0.0505 | 0.0016 | 17.1853 | -0.0228 | 17.1523 | 131.295 | 80.7944 | 17.054 | -0.0013 | 211.0786 | 0.1206 | 94.5936 | 81.8948 | 1.1846 | UNDEF | UNDEF | 7 | 7 | 7 | 43.9063 | 27.2217 | 2.381
6.66 | 17.455 | 0.0207 | 0.0317 | 2.7779 | 0.1207 | 0.0506 | 0.0018 | 17.461 | -0.0189 | 17.4233 | 131.505 | 80.9044 | 17.3295 | -0.0011 | 214.1974 | 0.1193 | 95.2215 | 82.4746 | 1.1771 | UNDEF | UNDEF | 7 | 7 | 7 | 43.9754 | 27.5975 | 2.3256
6.67 | 17.585 | 0.0208 | 0.0252 | 2.855 | 0.1214 | 0.0507 | 0.0014 | 17.5898 | -0.0255 | 17.5598 | 131.715 | 81.0144 | 17.4581 | -0.0015 | 215.4933 | 0.1189 | 95.4984 | 82.7303 | 1.1743 | UNDEF | UNDEF | 7 | 7 | 7 | 44.0041 | 27.7799 | 2.381
6.68 | 17.38 | 0.0211 | 0.0305 | 3.0153 | 0.1237 | 0.0508 | 0.0018 | 17.3858 | -0.0203 | 17.3495 | 131.925 | 81.1244 | 17.2539 | -0.0012 | 212.6841 | 0.1222 | 94.9808 | 82.2524 | 1.1829 | UNDEF | UNDEF | 7 | 7 | 7 | 43.942 | 27.5249 | 2.3256
6.69 | 17.38 | 0.0214 | 0.0445 | 3.0561 | 0.1261 | 0.0509 | 0.0026 | 17.3885 | -0.0064 | 17.3355 | 132.135 | 81.2344 | 17.2563 | -0.0004 | 212.4263 | 0.1241 | 94.9499 | 82.2238 | 1.1851 | UNDEF | UNDEF | 7 | 7 | 7 | 43.9356 | 27.5431 | 2.381
6.7 | 17.227 | 0.0222 | 0.039 | 3.0578 | 0.1316 | 0.051 | 0.0023 | 17.2344 | -0.012 | 17.188 | 132.345 | 81.3444 | 17.1021 | -0.0007 | 210.2426 | 0.1298 | 94.5521 | 81.8565 | 1.1947 | UNDEF | UNDEF | 7 | 7 | 7 | 43.8871 | 27.3776 | 2.3256
6.71 | 17.129 | 0.0232 | 0.0388 | 2.9223 | 0.1387 | 0.0511 | 0.0023 | 17.1364 | -0.0123 | 17.0902 | 132.555 | 81.4544 | 17.0038 | -0.0007 | 208.7526 | 0.1364 | 94.2846 | 81.6095 | 1.2038 | UNDEF | UNDEF | 7 | 7 | 7 | 43.8534 | 27.2946 | 2.381
6.72 | 16.748 | 0.0242 | 0.0347 | 2.9033 | 0.1461 | 0.0512 | 0.0021 | 16.7546 | -0.0165 | 16.7133 | 132.765 | 81.5644 | 16.6218 | -0.001 | 203.7877 | 0.1454 | 93.3204 | 80.7192 | 1.2222 | UNDEF | UNDEF | 7 | 7 | 7 | 43.7396 | 26.8333 | 2.381
6.73 | 16.387 | 0.024 | 0.037 | 2.9146 | 0.1466 | 0.0513 | 0.0023 | 16.394 | -0.0143 | 16.35 | 132.975 | 81.6744 | 16.2611 | -0.0009 | 199.0961 | 0.1474 | 92.3855 | 79.8559 | 1.2337 | UNDEF | UNDEF | 7 | 7 | 7 | 43.6286 | 26.3441 | 2.439
6.74 | 16.081 | 0.0259 | 0.038 | 2.9033 | 0.1608 | 0.0514 | 0.0024 | 16.0882 | -0.0134 | 16.043 | 133.185 | 81.7844 | 15.955 | -0.0008 | 195.0865 | 0.1625 | 91.5726 | 79.1053 | 1.256 | UNDEF | UNDEF | 7 | 7 | 7 | 43.5315 | 26.0247 | 2.381
6.75 | 16.077 | 0.0268 | 0.0368 | 2.989 | 0.1684 | 0.0515 | 0.0023 | 16.084 | -0.0147 | 16.0402 | 133.395 | 81.8944 | 15.9506 | -0.0009 | 194.7704 | 0.1682 | 91.5316 | 79.0675 | 1.2618 | UNDEF | UNDEF | 7 | 7 | 7 | 43.5238 | 26.0635 | 2.381
6.76 | 15.508 | 0.027 | 0.0358 | 2.8288 | 0.1717 | 0.0516 | 0.0023 | 15.5148 | -0.0158 | 15.4722 | 133.605 | 82.0044 | 15.3812 | -0.001 | 187.5656 | 0.1755 | 90.0058 | 77.6586 | 1.2838 | UNDEF | UNDEF | 7 | 7 | 7 | 43.3431 | 25.3075 | 2.3256
6.77 | 15.154 | 0.027 | 0.0374 | 3.0941 | 0.174 | 0.0517 | 0.0025 | 15.1611 | -0.0143 | 15.1166 | 133.815 | 82.1144 | 15.0273 | -0.001 | 183.0044 | 0.1798 | 89.0171 | 76.7456 | 1.2976 | UNDEF | UNDEF | 7 | 7 | 7 | 43.2244 | 24.8332 | 2.2727
6.78 | 14.989 | 0.027 | 0.0354 | 3.347 | 0.1758 | 0.0518 | 0.0024 | 14.9957 | -0.0164 | 14.9536 | 134.025 | 82.2244 | 14.8617 | -0.0011 | 180.7457 | 0.1816 | 88.5323 | 76.2979 | 1.3041 | UNDEF | UNDEF | 7 | 7 | 7 | 43.1646 | 24.6114 | 2.3256
6.79 | 14.903 | 0.0269 | 0.0343 | 2.9259 | 0.1771 | 0.0519 | 0.0023 | 14.9095 | -0.0176 | 14.8687 | 134.235 | 82.3344 | 14.7753 | -0.0012 | 179.4545 | 0.1823 | 88.263 | 76.0493 | 1.3077 | UNDEF | UNDEF | 7 | 7 | 7 | 43.13 | 24.4967 | 2.1739
6.8 | 14.73 | 0.0265 | 0.0495 | 2.9375 | 0.175 | 0.052 | 0.0034 | 14.7394 | -0.0025 | 14.6805 | 134.445 | 82.4444 | 14.605 | -0.0002 | 177.1492 | 0.1813 | 87.748 | 75.5738 | 1.312 | UNDEF | UNDEF | 7 | 7 | 7 | 43.0664 | 24.2439 | 1
6.81 | 14.719 | 0.0263 | 0.0479 | 3.2041 | 0.1741 | 0.0521 | 0.0033 | 14.7281 | -0.0042 | 14.6711 | 134.655 | 82.5544 | 14.5934 | -0.0003 | 176.7737 | 0.1802 | 87.6866 | 75.5171 | 1.3119 | UNDEF | UNDEF | 7 | 7 | 7 | 43.0562 | 24.2254 | 2
6.82 | 14.714 | 0.0261 | 0.0402 | 2.9259 | 0.1724 | 0.0522 | 0.0027 | 14.7216 | -0.012 | 14.6738 | 134.865 | 82.6644 | 14.5868 | -0.0008 | 176.4577 | 0.1787 | 87.6421 | 75.476 | 1.3113 | UNDEF | UNDEF | 7 | 7 | 7 | 43.048 | 24.2127 | 2.3256
6.83 | 14.752 | 0.0259 | 0.0471 | 3.3534 | 0.1704 | 0.0523 | 0.0032 | 14.7609 | -0.0052 | 14.7049 | 135.075 | 82.7744 | 14.6259 | -0.0004 | 176.6956 | 0.1774 | 87.7188 | 75.5468 | 1.3096 | UNDEF | UNDEF | 7 | 7 | 7 | 43.0541 | 24.263 | 2.381
6.84 | 14.789 | 0.0259 | 0.0471 | 2.6539 | 0.1689 | 0.0524 | 0.0032 | 14.7979 | -0.0053 | 14.7419 | 135.285 | 82.8844 | 14.6627 | -0.0004 | 176.905 | 0.1766 | 87.7924 | 75.6148 | 1.3084 | UNDEF | UNDEF | 7 | 7 | 7 | 43.0599 | 24.3149 | 2.439
6.85 | 14.974 | 0.026 | 0.0426 | 2.6264 | 0.168 | 0.0525 | 0.0028 | 14.9821 | -0.0099 | 14.9314 | 135.495 | 82.9944 | 14.8466 | -0.0007 | 178.8867 | 0.1748 | 88.278 | 76.0632 | 1.3023 | UNDEF | UNDEF | 7 | 7 | 7 | 43.1142 | 24.5738 | 2.5
6.86 | 15.296 | 0.026 | 0.0475 | 3.3971 | 0.1671 | 0.0526 | 0.0031 | 15.305 | -0.0051 | 15.2485 | 135.705 | 83.1044 | 15.1693 | -0.0003 | 182.5333 | 0.1715 | 89.1306 | 76.8504 | 1.2912 | UNDEF | UNDEF | 7 | 7 | 7 | 43.2115 | 25.0179 | 2.381
6.87 | 15.747 | 0.0273 | 0.0416 | 3.0351 | 0.1737 | 0.0527 | 0.0026 | 15.7549 | -0.0111 | 15.7054 | 135.915 | 83.2144 | 15.619 | -0.0007 | 187.6957 | 0.1747 | 90.3062 | 77.9359 | 1.2828 | UNDEF | UNDEF | 7 | 7 | 7 | 43.3463 | 25.6898 | 2.381
6.88 | 16.316 | 0.0265 | 0.0426 | 3.252 | 0.1673 | 0.0528 | 0.0026 | 16.3241 | -0.0102 | 16.2734 | 136.125 | 83.3244 | 16.188 | -0.0006 | 194.2764 | 0.1639 | 91.7489 | 79.2681 | 1.259 | UNDEF | UNDEF | 7 | 7 | 7 | 43.5115 | 26.4284 | 2.439
6.89 | 16.929 | 0.0357 | 0.0481 | 2.8851 | 0.2233 | 0.0529 | 0.0028 | 16.9381 | -0.0048 | 16.8809 | 136.335 | 83.4344 | 16.8018 | -0.0003 | 201.3775 | 0.2123 | 93.2491 | 80.6534 | 1.2879 | UNDEF | UNDEF | 7 | 7 | 7 | 43.6825 | 27.661 | 2.381
6.9 | 16.462 | 0.0448 | 0.0497 | 2.989 | 0.2787 | 0.053 | 0.003 | 16.4714 | -0.0033 | 16.4123 | 136.545 | 83.5444 | 16.3349 | -0.0002 | 195.5235 | 0.2743 | 92.0584 | 79.5538 | 1.3501 | UNDEF | UNDEF | 6 | 7 | 6 | 43.5417 | 27.4131 | 2.381
6.91 | 16.485 | 0.0454 | 0.0479 | 2.961 | 0.2809 | 0.0531 | 0.0029 | 16.4941 | -0.0052 | 16.4371 | 136.755 | 83.6544 | 16.3573 | -0.0003 | 195.5348 | 0.2774 | 92.0863 | 79.5796 | 1.3525 | UNDEF | UNDEF | 6 | 7 | 6 | 43.5421 | 27.4714 | 2.439
6.92 | 16.56 | 0.0459 | 0.0514 | 2.6575 | 0.2833 | 0.0532 | 0.0031 | 16.5698 | -0.0018 | 16.5086 | 136.965 | 83.7644 | 16.4328 | -0.0001 | 196.179 | 0.2796 | 92.2446 | 79.7258 | 1.3529 | UNDEF | UNDEF | 6 | 7 | 6 | 43.5576 | 27.6 | 2.5
6.93 | 16.489 | 0.0498 | 0.0516 | 3.0098 | 0.3067 | 0.0533 | 0.0031 | 16.4988 | -0.0017 | 16.4374 | 137.175 | 83.8744 | 16.3616 | -0.0001 | 195.0732 | 0.3044 | 92.0364 | 79.5336 | 1.3736 | UNDEF | UNDEF | 6 | 7 | 6 | 43.5306 | 27.6573 | 2.381
6.94 | 16.666 | 0.0591 | 0.0505 | 3.0341 | 0.3643 | 0.0534 | 0.003 | 16.6756 | -0.0029 | 16.6155 | 137.385 | 83.9844 | 16.5382 | -0.0002 | 196.92 | 0.3572 | 92.4495 | 79.915 | 1.407 | UNDEF | UNDEF | 6 | 7 | 6 | 43.5757 | 28.2469 | 2.381
6.95 | 16.195 | 0.0594 | 0.0552 | 2.9361 | 0.3682 | 0.0535 | 0.0034 | 16.2055 | 0.0017 | 16.1398 | 137.595 | 84.0944 | 16.0679 | 0.0001 | 191.0698 | 0.3694 | 91.2301 | 78.789 | 1.426 | UNDEF | UNDEF | 6 | 7 | 6 | 43.4311 | 27.613 | 2.439
6.96 | 16.14 | 0.065 | 0.04 | 2.9851 | 0.4065 | 0.0536 | 0.0025 | 16.1476 | -0.0136 | 16.1 | 137.805 | 84.2044 | 16.0098 | -0.0009 | 190.1302 | 0.4057 | 91.0591 | 78.6312 | 1.4506 | UNDEF | UNDEF | 6 | 7 | 6 | 43.4084 | 27.7345 | 2.381
6.97 | 15.786 | 0.0713 | 0.0548 | 3.1209 | 0.4491 | 0.0537 | 0.0035 | 15.7964 | 0.0011 | 15.7312 | 138.015 | 84.3143 | 15.6584 | 0.0001 | 185.7145 | 0.4551 | 90.1091 | 77.7539 | 1.4879 | UNDEF | UNDEF | 6 | 7 | 6 | 43.2945 | 27.4508 | 2.381
6.98 | 15.767 | 0.0753 | 0.0479 | 2.9397 | 0.4781 | 0.0538 | 0.003 | 15.7761 | -0.0059 | 15.7191 | 138.225 | 84.4243 | 15.6379 | -0.0004 | 185.2294 | 0.4814 | 90.0294 | 77.6803 | 1.5033 | UNDEF | UNDEF | 6 | 7 | 6 | 43.2824 | 27.5545 | 2.381
6.99 | 15.555 | 0.0799 | 0.0497 | 2.8976 | 0.5117 | 0.0539 | 0.0032 | 15.5644 | -0.0042 | 15.5053 | 138.435 | 84.5343 | 15.426 | -0.0003 | 182.482 | 0.5179 | 89.438 | 77.1342 | 1.5277 | UNDEF | UNDEF | 6 | 7 | 6 | 43.2102 | 27.3998 | 2.439
7 | 15.437 | 0.0846 | 0.0441 | 2.9308 | 0.546 | 0.054 | 0.0029 | 15.4454 | -0.0099 | 15.3929 | 138.645 | 84.6443 | 15.3067 | -0.0006 | 180.8359 | 0.5524 | 89.0923 | 76.8151 | 1.5481 | UNDEF | UNDEF | 6 | 7 | 6 | 43.1667 | 27.3735 | 2.381
7.01 | 15.131 | 0.0889 | 0.0564 | 3.0814 | 0.5793 | 0.0541 | 0.0037 | 15.1417 | 0.0023 | 15.0746 | 138.855 | 84.7543 | 15.0029 | 0.0002 | 177.0158 | 0.5923 | 88.2319 | 76.0206 | 1.5743 | UNDEF | UNDEF | 6 | 7 | 6 | 43.0626 | 27.0633 | 2.439
7.02 | 15.076 | 0.0934 | 0.0495 | 3.0224 | 0.6131 | 0.0542 | 0.0033 | 15.0854 | -0.0047 | 15.0265 | 139.055 | 84.8543 | 14.9463 | -0.0003 | 176.1412 | 0.6246 | 88.0539 | 75.8562 | 1.5906 | UNDEF | UNDEF | 6 | 7 | 6 | 43.039 | 27.1109 | 2.381
7.03 | 14.954 | 0.0999 | 0.054 | 3.1182 | 0.6615 | 0.0543 | 0.0036 | 14.9643 | -0.0003 | 14.9 | 139.255 | 84.9543 | 14.825 | 0 | 174.5056 | 0.6742 | 87.6899 | 75.5201 | 1.615 | UNDEF | UNDEF | 6 | 7 | 6 | 42.9934 | 27.1118 | 2.381
7.04 | 14.934 | 0.1027 | 0.0552 | 3.102 | 0.6845 | 0.0544 | 0.0037 | 14.9445 | 0.0008 | 14.8788 | 139.455 | 85.0543 | 14.805 | 0.0001 | 174.0656 | 0.694 | 87.6075 | 75.444 | 1.6241 | UNDEF | UNDEF | 6 | 7 | 6 | 42.981 | 27.1576 | 2.439
7.05 | 14.84 | 0.1037 | 0.0512 | 3.074 | 0.6956 | 0.0545 | 0.0035 | 14.8497 | -0.0033 | 14.7888 | 139.655 | 85.1543 | 14.7101 | -0.0002 | 172.7461 | 0.7048 | 87.3187 | 75.1773 | 1.631 | UNDEF | UNDEF | 6 | 7 | 6 | 42.9443 | 27.0495 | 2.5
7.06 | 14.844 | 0.106 | 0.0544 | 3.0098 | 0.7159 | 0.0546 | 0.0037 | 14.8543 | -0.0002 | 14.7896 | 139.855 | 85.2543 | 14.7145 | 0 | 172.5951 | 0.7204 | 87.3031 | 75.1629 | 1.6375 | UNDEF | UNDEF | 6 | 7 | 6 | 42.9398 | 27.1162 | 2.381
7.07 | 14.77 | 0.1065 | 0.0538 | 3.0765 | 0.7242 | 0.0547 | 0.0036 | 14.7802 | -0.0009 | 14.7162 | 140.055 | 85.3543 | 14.6402 | -0.0001 | 171.5223 | 0.7277 | 87.0689 | 74.9468 | 1.6424 | UNDEF | UNDEF | 6 | 7 | 6 | 42.9095 | 27.0259 | 2.381
7.08 | 14.722 | 0.1068 | 0.0518 | 3.2086 | 0.7301 | 0.0548 | 0.0035 | 14.7318 | -0.003 | 14.6702 | 140.255 | 85.4543 | 14.5916 | -0.0002 | 170.7531 | 0.7317 | 86.9071 | 74.7974 | 1.6454 | UNDEF | UNDEF | 6 | 7 | 6 | 42.8877 | 26.9657 | 2.439
7.09 | 14.605 | 0.1068 | 0.0538 | 3.1142 | 0.7353 | 0.0549 | 0.0037 | 14.6152 | -0.0011 | 14.5512 | 140.455 | 85.5543 | 14.4748 | -0.0001 | 169.188 | 0.738 | 86.5494 | 74.467 | 1.6509 | UNDEF | UNDEF | 6 | 7 | 6 | 42.8427 | 26.801 | 2.381
7.1 | 14.499 | 0.1064 | 0.0538 | 3.1616 | 0.7374 | 0.055 | 0.0037 | 14.5092 | -0.0012 | 14.4452 | 140.655 | 85.6543 | 14.3686 | -0.0001 | 167.7507 | 0.7404 | 86.2205 | 74.1633 | 1.6546 | UNDEF | UNDEF | 6 | 7 | 6 | 42.801 | 26.6403 | 2.381
7.11 | 14.389 | 0.1059 | 0.0528 | 3.1821 | 0.74 | 0.0551 | 0.0037 | 14.399 | -0.0023 | 14.3362 | 140.855 | 85.7543 | 14.2582 | -0.0002 | 166.2678 | 0.7431 | 85.8778 | 73.8469 | 1.6586 | UNDEF | UNDEF | 6 | 6 | 6 | 42.7576 | 26.4734 | 2.439
7.12 | 14.283 | 0.1057 | 0.0546 | 3.1007 | 0.7437 | 0.0552 | 0.0038 | 14.2934 | -0.0006 | 14.2284 | 141.055 | 85.8543 | 14.1523 | 0 | 164.8411 | 0.7466 | 85.5444 | 73.5391 | 1.6627 | UNDEF | UNDEF | 6 | 6 | 6 | 42.7153 | 26.3157 | 2.381
7.13 | 14.181 | 0.1056 | 0.0538 | 3.064 | 0.7498 | 0.0553 | 0.0038 | 14.1912 | -0.0015 | 14.1272 | 141.255 | 85.9543 | 14.05 | -0.0001 | 163.4586 | 0.7516 | 85.2205 | 73.2399 | 1.6674 | UNDEF | UNDEF | 6 | 6 | 6 | 42.674 | 26.1693 | 2.381
7.14 | 14 | 0.1048 | 0.054 | 3.1413 | 0.7513 | 0.0554 | 0.0039 | 14.0103 | -0.0014 | 13.946 | 141.455 | 86.0543 | 13.8688 | -0.0001 | 161.1634 | 0.7559 | 84.6609 | 72.7233 | 1.6737 | UNDEF | UNDEF | 6 | 6 | 6 | 42.6045 | 25.8907 | 2.439
7.15 | 13.835 | 0.1048 | 0.054 | 3.1076 | 0.7584 | 0.0555 | 0.0039 | 13.8453 | -0.0015 | 13.781 | 141.655 | 86.1543 | 13.7036 | -0.0001 | 159.0589 | 0.7647 | 84.1425 | 72.2446 | 1.6813 | UNDEF | UNDEF | 6 | 6 | 6 | 42.5398 | 25.6521 | 2.381
7.16 | 13.658 | 0.1015 | 0.0532 | 3.2183 | 0.7425 | 0.0556 | 0.0039 | 13.6681 | -0.0024 | 13.6048 | 141.855 | 86.2543 | 13.5263 | -0.0002 | 156.8183 | 0.7505 | 83.5817 | 71.7268 | 1.6806 | UNDEF | UNDEF | 6 | 6 | 6 | 42.4699 | 25.3183 | 2.381
7.17 | 13.513 | 0.1002 | 0.0516 | 3.0069 | 0.7409 | 0.0557 | 0.0038 | 13.5228 | -0.0041 | 13.4614 | 142.055 | 86.3543 | 13.3808 | -0.0003 | 154.9518 | 0.7487 | 83.1124 | 71.2934 | 1.6839 | UNDEF | UNDEF | 6 | 6 | 6 | 42.4108 | 25.0774 | 2.439
7.18 | 13.391 | 0.0994 | 0.053 | 3.1391 | 0.7439 | 0.0558 | 0.004 | 13.4011 | -0.0028 | 13.338 | 142.255 | 86.4543 | 13.2588 | -0.0002 | 153.3622 | 0.7498 | 82.7097 | 70.9215 | 1.6877 | UNDEF | UNDEF | 6 | 6 | 6 | 42.3597 | 24.8838 | 2.381
7.19 | 13.246 | 0.0981 | 0.0514 | 2.9641 | 0.7431 | 0.0559 | 0.0039 | 13.2558 | -0.0045 | 13.1946 | 142.455 | 86.5543 | 13.1133 | -0.0003 | 151.504 | 0.7479 | 82.2316 | 70.48 | 1.691 | UNDEF | UNDEF | 6 | 6 | 6 | 42.2993 | 24.6424 | 2.381
7.2 | 13.085 | 0.0965 | 0.0536 | 3.115 | 0.7409 | 0.056 | 0.0041 | 13.0952 | -0.0024 | 13.0314 | 142.655 | 86.6543 | 12.9525 | -0.0002 | 149.4736 | 0.7451 | 81.6978 | 69.9872 | 1.6944 | UNDEF | UNDEF | 6 | 6 | 6 | 42.2321 | 24.3713 | 2.439
7.21 | 12.932 | 0.0962 | 0.0522 | 3.1355 | 0.7481 | 0.0561 | 0.004 | 12.9419 | -0.0039 | 12.8798 | 142.855 | 86.7543 | 12.7991 | -0.0003 | 147.5324 | 0.7513 | 81.1834 | 69.5122 | 1.7011 | UNDEF | UNDEF | 6 | 6 | 6 | 42.1672 | 24.1417 | 2.381
7.22 | 12.732 | 0.0955 | 0.0526 | 3.0098 | 0.7527 | 0.0562 | 0.0041 | 12.742 | -0.0036 | 12.6794 | 143.055 | 86.8543 | 12.5989 | -0.0003 | 145.0584 | 0.7576 | 80.5104 | 68.8908 | 1.7091 | UNDEF | UNDEF | 6 | 6 | 6 | 42.0828 | 23.834 | 2.381
7.23 | 12.539 | 0.0941 | 0.0518 | 3.0479 | 0.7518 | 0.0563 | 0.0041 | 12.5488 | -0.0045 | 12.4872 | 143.255 | 86.9543 | 12.4056 | -0.0004 | 142.668 | 0.7582 | 79.8503 | 68.2813 | 1.7148 | UNDEF | UNDEF | 6 | 6 | 6 | 41.9997 | 23.5193 | 2.3256
7.24 | 12.343 | 0.0939 | 0.0512 | 3.0144 | 0.7607 | 0.0564 | 0.0042 | 12.3527 | -0.0052 | 12.2918 | 143.455 | 87.0543 | 12.2093 | -0.0004 | 140.2491 | 0.7689 | 79.1704 | 67.6534 | 1.7244 | UNDEF | UNDEF | 6 | 6 | 6 | 41.914 | 23.2291 | 2.381
7.25 | 12.127 | 0.0936 | 0.0501 | 3.2057 | 0.7702 | 0.0565 | 0.0041 | 12.1365 | -0.0064 | 12.0769 | 143.655 | 87.1543 | 11.9929 | -0.0005 | 137.6049 | 0.7804 | 78.4116 | 66.9528 | 1.7349 | UNDEF | UNDEF | 6 | 6 | 6 | 41.8184 | 22.9059 | 2.3256
7.26 | 11.931 | 0.0934 | 0.0489 | 3.0558 | 0.7807 | 0.0566 | 0.0041 | 11.9403 | -0.0077 | 11.8821 | 143.855 | 87.2543 | 11.7964 | -0.0007 | 135.196 | 0.7914 | 77.7093 | 66.3044 | 1.7447 | UNDEF | UNDEF | 6 | 6 | 6 | 41.7295 | 22.6129 | 2.381
7.27 | 11.75 | 0.0935 | 0.0489 | 2.9997 | 0.7951 | 0.0567 | 0.0042 | 11.7593 | -0.0078 | 11.7011 | 144.055 | 87.3543 | 11.6152 | -0.0007 | 132.9669 | 0.8047 | 77.0489 | 65.6945 | 1.7549 | UNDEF | UNDEF | 6 | 6 | 6 | 41.6455 | 22.3497 | 2.381
7.28 | 11.605 | 0.0933 | 0.0481 | 3.1307 | 0.8077 | 0.0568 | 0.0041 | 11.6141 | -0.0087 | 11.5569 | 144.255 | 87.4543 | 11.4699 | -0.0008 | 131.1529 | 0.8134 | 76.5075 | 65.1947 | 1.7624 | UNDEF | UNDEF | 6 | 6 | 6 | 41.576 | 22.1328 | 2.439
7.29 | 11.448 | 0.0903 | 0.0477 | 3.0696 | 0.7944 | 0.0569 | 0.0042 | 11.4571 | -0.0092 | 11.4003 | 144.455 | 87.5543 | 11.3126 | -0.0008 | 129.2068 | 0.7979 | 75.9163 | 64.6487 | 1.7621 | UNDEF | UNDEF | 6 | 6 | 6 | 41.5001 | 21.8307 | 2.381
7.3 | 11.299 | 0.0887 | 0.0463 | 3.1281 | 0.7927 | 0.057 | 0.0041 | 11.3078 | -0.0107 | 11.2527 | 144.655 | 87.6543 | 11.1631 | -0.001 | 127.3542 | 0.7945 | 75.3466 | 64.1227 | 1.7657 | UNDEF | UNDEF | 6 | 6 | 6 | 41.4268 | 21.5743 | 2.381
7.31 | 10.941 | 0.0852 | 0.0461 | 3.1561 | 0.7725 | 0.0571 | 0.0042 | 10.9498 | -0.011 | 10.8949 | 144.855 | 87.7543 | 10.8049 | -0.001 | 123.1268 | 0.7885 | 73.9846 | 62.8651 | 1.775 | UNDEF | UNDEF | 6 | 6 | 6 | 41.2546 | 20.9593 | 2.439
7.32 | 10.714 | 0.0836 | 0.0471 | 3.2093 | 0.7675 | 0.0572 | 0.0044 | 10.7229 | -0.0101 | 10.6669 | 145.055 | 87.8543 | 10.5779 | -0.001 | 120.4027 | 0.7905 | 73.0887 | 62.0378 | 1.7833 | UNDEF | UNDEF | 6 | 6 | 6 | 41.1398 | 20.5847 | 2.2727
7.33 | 10.474 | 0.0843 | 0.0477 | 3.1004 | 0.7806 | 0.0573 | 0.0046 | 10.4831 | -0.0096 | 10.4263 | 145.255 | 87.9543 | 10.3378 | -0.0009 | 117.5361 | 0.8151 | 72.1227 | 61.1458 | 1.7998 | UNDEF | UNDEF | 6 | 6 | 6 | 41.0159 | 20.2421 | 2.381
7.34 | 10.27 | 0.0836 | 0.0487 | 3.1641 | 0.7789 | 0.0574 | 0.0047 | 10.2792 | -0.0087 | 10.2213 | 145.455 | 88.0543 | 10.1338 | -0.0009 | 115.0858 | 0.8246 | 71.2806 | 60.3682 | 1.81 | UNDEF | UNDEF | 6 | 6 | 6 | 40.9071 | 19.921 | 2.3256
7.35 | 10.268 | 0.0817 | 0.0457 | 3.2391 | 0.7642 | 0.0575 | 0.0045 | 10.2767 | -0.0118 | 10.2223 | 145.655 | 88.1543 | 10.131 | -0.0012 | 114.9239 | 0.8064 | 71.2466 | 60.3369 | 1.8044 | UNDEF | UNDEF | 6 | 6 | 6 | 40.9002 | 19.8773 | 2.381
7.36 | 10.272 | 0.0815 | 0.0455 | 3.0558 | 0.7626 | 0.0576 | 0.0044 | 10.2806 | -0.0121 | 10.2265 | 145.855 | 88.2543 | 10.1348 | -0.0012 | 114.8363 | 0.8038 | 71.2369 | 60.3279 | 1.8038 | UNDEF | UNDEF | 6 | 6 | 6 | 40.8963 | 19.8806 | 2.439
7.37 | 10.277 | 0.0802 | 0.0453 | 3.064 | 0.7499 | 0.0577 | 0.0044 | 10.2856 | -0.0124 | 10.2317 | 146.055 | 88.3543 | 10.1396 | -0.0012 | 114.7602 | 0.7913 | 71.2312 | 60.3227 | 1.7998 | UNDEF | UNDEF | 6 | 6 | 6 | 40.8929 | 19.8619 | 2.381
7.38 | 10.376 | 0.0767 | 0.0459 | 3.1975 | 0.7134 | 0.0578 | 0.0044 | 10.3847 | -0.0119 | 10.3301 | 146.255 | 88.4543 | 10.2385 | -0.0012 | 115.7487 | 0.7495 | 71.6032 | 60.6662 | 1.7823 | UNDEF | UNDEF | 6 | 6 | 6 | 40.9371 | 19.9287 | 2.2727
7.39 | 10.631 | 0.0735 | 0.0477 | 3.013 | 0.6775 | 0.0579 | 0.0045 | 10.6401 | -0.0102 | 10.5833 | 146.455 | 88.5543 | 10.4936 | -0.001 | 118.4992 | 0.7002 | 72.5849 | 61.5726 | 1.7562 | UNDEF | UNDEF | 6 | 6 | 6 | 41.058 | 20.2309 | 2.439
7.4 | 10.883 | 0.0705 | 0.0503 | 3.1054 | 0.6428 | 0.058 | 0.0046 | 10.8925 | -0.0077 | 10.8327 | 146.655 | 88.6543 | 10.7459 | -0.0007 | 121.2113 | 0.656 | 73.5312 | 62.4464 | 1.7313 | UNDEF | UNDEF | 6 | 6 | 6 | 41.174 | 20.5308 | 2.2727
7.41 | 11.126 | 0.0694 | 0.0528 | 3.1078 | 0.6237 | 0.0581 | 0.0047 | 11.136 | -0.0053 | 11.0732 | 146.855 | 88.7542 | 10.9892 | -0.0005 | 123.8158 | 0.6313 | 74.4218 | 63.2687 | 1.714 | UNDEF | UNDEF | 6 | 6 | 6 | 41.2827 | 20.863 | 2.439
7.42 | 11.342 | 0.0694 | 0.0562 | 3.0941 | 0.6137 | 0.0582 | 0.005 | 11.3527 | -0.002 | 11.2858 | 147.055 | 88.8542 | 11.2056 | -0.0002 | 126.1124 | 0.619 | 75.1939 | 63.9817 | 1.7024 | UNDEF | UNDEF | 6 | 6 | 6 | 41.3763 | 21.1834 | 2.2727
7.43 | 11.523 | 0.0694 | 0.0544 | 3.169 | 0.6033 | 0.0583 | 0.0047 | 11.5333 | -0.0039 | 11.4686 | 147.255 | 88.9542 | 11.3861 | -0.0003 | 127.9993 | 0.6093 | 75.8252 | 64.5646 | 1.6932 | UNDEF | UNDEF | 6 | 6 | 6 | 41.4521 | 21.4529 | 2.439
7.44 | 11.684 | 0.0694 | 0.0481 | 3.0266 | 0.5924 | 0.0584 | 0.0041 | 11.6931 | -0.0103 | 11.6359 | 147.465 | 89.0642 | 11.5457 | -0.0009 | 129.6331 | 0.601 | 76.3727 | 65.0702 | 1.6852 | UNDEF | UNDEF | 6 | 6 | 6 | 41.5171 | 21.6933 | 2.381
7.45 | 11.856 | 0.071 | 0.0433 | 3.0679 | 0.5944 | 0.0585 | 0.0037 | 11.8642 | -0.0152 | 11.8127 | 147.675 | 89.1742 | 11.7166 | -0.0013 | 131.3895 | 0.6057 | 76.9509 | 65.6041 | 1.6825 | UNDEF | UNDEF | 6 | 6 | 6 | 41.5858 | 21.9922 | 2.381
7.46 | 12.057 | 0.072 | 0.0426 | 3.0341 | 0.5921 | 0.0586 | 0.0035 | 12.0651 | -0.016 | 12.0144 | 147.885 | 89.2842 | 11.9172 | -0.0013 | 133.4748 | 0.6043 | 77.6204 | 66.2222 | 1.6764 | UNDEF | UNDEF | 6 | 6 | 6 | 41.6656 | 22.3185 | 2.439
7.47 | 12.308 | 0.0721 | 0.0441 | 3.1681 | 0.5818 | 0.0587 | 0.0036 | 12.3164 | -0.0146 | 12.2639 | 148.095 | 89.3942 | 12.1683 | -0.0012 | 136.1194 | 0.5923 | 78.4472 | 66.9857 | 1.6644 | UNDEF | UNDEF | 6 | 6 | 6 | 41.7646 | 22.6898 | 2.381
7.48 | 12.591 | 0.073 | 0.0457 | 3.2422 | 0.5788 | 0.0588 | 0.0036 | 12.5997 | -0.0131 | 12.5453 | 148.305 | 89.5042 | 12.4514 | -0.0011 | 139.115 | 0.5863 | 79.3624 | 67.8308 | 1.6542 | UNDEF | UNDEF | 6 | 6 | 6 | 41.8741 | 23.131 | 2.5
7.49 | 12.834 | 0.0743 | 0.0481 | 3.0426 | 0.5785 | 0.0589 | 0.0037 | 12.8431 | -0.0108 | 12.7859 | 148.515 | 89.6142 | 12.6946 | -0.0009 | 141.6585 | 0.5852 | 80.1276 | 68.5373 | 1.6474 | UNDEF | UNDEF | 6 | 6 | 6 | 41.9649 | 23.5231 | 2.381
7.5 | 13.066 | 0.0744 | 0.0512 | 2.9664 | 0.5679 | 0.059 | 0.0039 | 13.0757 | -0.0078 | 13.0148 | 148.725 | 89.7242 | 12.927 | -0.0006 | 144.0749 | 0.5756 | 80.843 | 69.1979 | 1.6372 | UNDEF | UNDEF | 6 | 6 | 6 | 42.0493 | 23.8659 | 2.439
7.51 | 13.297 | 0.0748 | 0.0544 | 3.0468 | 0.5596 | 0.0591 | 0.0041 | 13.3073 | -0.0047 | 13.2426 | 148.935 | 89.8342 | 13.1584 | -0.0004 | 146.4743 | 0.5686 | 81.5422 | 69.8435 | 1.6283 | UNDEF | UNDEF | 6 | 6 | 6 | 42.1316 | 24.2148 | 2.5
7.52 | 13.556 | 0.0767 | 0.0542 | 3.1249 | 0.562 | 0.0592 | 0.004 | 13.5663 | -0.005 | 13.5018 | 149.145 | 89.9442 | 13.4172 | -0.0004 | 149.1719 | 0.5715 | 82.3147 | 70.5568 | 1.6233 | UNDEF | UNDEF | 6 | 6 | 6 | 42.2226 | 24.6451 | 2.381
7.53 | 13.804 | 0.0794 | 0.0534 | 3.0583 | 0.57 | 0.0593 | 0.0039 | 13.8141 | -0.0059 | 13.7506 | 149.355 | 90.0542 | 13.6648 | -0.0004 | 151.7396 | 0.5808 | 83.0391 | 71.2257 | 1.6216 | UNDEF | UNDEF | 6 | 6 | 6 | 42.3075 | 25.0818 | 2.381
7.54 | 14.059 | 0.0818 | 0.0538 | 3.0266 | 0.5762 | 0.0594 | 0.0038 | 14.0692 | -0.0056 | 14.0052 | 149.565 | 90.1642 | 13.9197 | -0.0004 | 154.3812 | 0.5877 | 83.7707 | 71.9013 | 1.6188 | UNDEF | UNDEF | 6 | 6 | 6 | 42.393 | 25.5212 | 2.439
7.55 | 14.314 | 0.083 | 0.055 | 3.0426 | 0.5736 | 0.0595 | 0.0038 | 14.3244 | -0.0045 | 14.259 | 149.775 | 90.2742 | 14.1747 | -0.0003 | 157.018 | 0.5854 | 84.4888 | 72.5643 | 1.6119 | UNDEF | UNDEF | 6 | 6 | 6 | 42.4767 | 25.9242 | 2.381
7.56 | 14.883 | 0.0849 | 0.055 | 2.99 | 0.5762 | 0.0596 | 0.0037 | 14.8934 | -0.0046 | 14.828 | 149.985 | 90.3842 | 14.7435 | -0.0003 | 163.1199 | 0.5759 | 86.0785 | 74.0322 | 1.5945 | UNDEF | UNDEF | 6 | 6 | 6 | 42.6644 | 26.7983 | 2.381
7.57 | 15.162 | 0.0868 | 0.0552 | 3.1348 | 0.5781 | 0.0597 | 0.0036 | 15.1725 | -0.0045 | 15.1068 | 150.195 | 90.4942 | 15.0223 | -0.0003 | 166.0028 | 0.5776 | 86.8213 | 74.7181 | 1.5893 | UNDEF | UNDEF | 6 | 6 | 6 | 42.7504 | 27.2536 | 2.3256
7.58 | 15.433 | 0.0873 | 0.0548 | 3.0909 | 0.5708 | 0.0598 | 0.0036 | 15.4434 | -0.005 | 15.3782 | 150.405 | 90.6042 | 15.293 | -0.0003 | 168.7891 | 0.5708 | 87.5287 | 75.3713 | 1.5804 | UNDEF | UNDEF | 6 | 7 | 6 | 42.8318 | 27.6593 | 2.381
7.59 | 15.676 | 0.0875 | 0.055 | 3.0925 | 0.5616 | 0.0599 | 0.0035 | 15.6864 | -0.0049 | 15.621 | 150.615 | 90.7142 | 15.5358 | -0.0003 | 171.2613 | 0.5634 | 88.1493 | 75.9443 | 1.5719 | UNDEF | UNDEF | 6 | 7 | 6 | 42.9028 | 28.0162 | 2.3256
7.6 | 15.9 | 0.0884 | 0.0552 | 3.0583 | 0.5566 | 0.06 | 0.0035 | 15.9105 | -0.0048 | 15.8448 | 150.825 | 90.8242 | 15.7597 | -0.0003 | 173.5183 | 0.5609 | 88.7103 | 76.4624 | 1.5663 | UNDEF | UNDEF | 6 | 7 | 6 | 42.9665 | 28.3637 | 2.381
7.61 | 16.085 | 0.0893 | 0.0552 | 3.1077 | 0.5521 | 0.0601 | 0.0034 | 16.0955 | -0.0049 | 16.0298 | 151.035 | 90.9342 | 15.9445 | -0.0003 | 175.3405 | 0.5603 | 89.1627 | 76.8801 | 1.5624 | UNDEF | UNDEF | 6 | 7 | 6 | 43.0173 | 28.6571 | 2.2727
7.62 | 16.328 | 0.0916 | 0.0552 | 3.1542 | 0.5562 | 0.0602 | 0.0034 | 16.3385 | -0.005 | 16.2728 | 151.245 | 91.0442 | 16.1872 | -0.0003 | 177.7954 | 0.5659 | 89.7573 | 77.4291 | 1.5604 | UNDEF | UNDEF | 6 | 7 | 6 | 43.0848 | 29.0707 | 2.439
7.63 | 16.631 | 0.0946 | 0.056 | 3.0583 | 0.5657 | 0.0603 | 0.0034 | 16.6416 | -0.0043 | 16.575 | 151.455 | 91.1542 | 16.4902 | -0.0003 | 180.9042 | 0.5739 | 90.4927 | 78.1082 | 1.5583 | UNDEF | UNDEF | 6 | 7 | 6 | 43.1687 | 29.5901 | 2.2727
7.64 | 16.98 | 0.0976 | 0.0554 | 2.9644 | 0.5749 | 0.0604 | 0.0033 | 16.9905 | -0.005 | 16.9246 | 151.665 | 91.2642 | 16.8389 | -0.0003 | 184.5067 | 0.5793 | 91.3269 | 78.8784 | 1.5543 | UNDEF | UNDEF | 6 | 7 | 6 | 43.264 | 30.1707 | 2.439
7.65 | 17.341 | 0.1005 | 0.0558 | 3.0583 | 0.5849 | 0.0605 | 0.0032 | 17.3516 | -0.0047 | 17.2852 | 151.875 | 91.3742 | 17.1997 | -0.0003 | 188.2339 | 0.5845 | 92.1723 | 79.6591 | 1.55 | UNDEF | UNDEF | 6 | 7 | 6 | 43.3602 | 30.7689 | 2.2727
7.66 | 17.667 | 0.1056 | 0.0558 | 3.1646 | 0.6074 | 0.0606 | 0.0032 | 17.6776 | -0.0048 | 17.6112 | 152.075 | 91.4742 | 17.5255 | -0.0003 | 191.5898 | 0.6025 | 92.9202 | 80.3496 | 1.5526 | UNDEF | UNDEF | 6 | 7 | 6 | 43.445 | 31.3738 | 2.381
7.67 | 17.934 | 0.1097 | 0.0554 | 3.1797 | 0.626 | 0.0607 | 0.0031 | 17.9445 | -0.0053 | 17.8786 | 152.275 | 91.5742 | 17.7922 | -0.0003 | 194.2933 | 0.6168 | 93.5177 | 80.9013 | 1.5545 | UNDEF | UNDEF | 6 | 7 | 6 | 43.5122 | 31.868 | 2.3256
7.68 | 18.107 | 0.1121 | 0.0558 | 3.2412 | 0.6357 | 0.0608 | 0.0031 | 18.1176 | -0.005 | 18.0512 | 152.475 | 91.6742 | 17.9651 | -0.0003 | 195.9671 | 0.6242 | 93.8911 | 81.2461 | 1.555 | UNDEF | UNDEF | 6 | 7 | 6 | 43.5532 | 32.181 | 2.381
7.69 | 18.221 | 0.1195 | 0.0562 | 3.1356 | 0.6749 | 0.0609 | 0.0031 | 18.2317 | -0.0047 | 18.1648 | 152.675 | 91.7742 | 18.079 | -0.0003 | 196.9944 | 0.6609 | 94.1266 | 81.4636 | 1.5696 | UNDEF | UNDEF | 6 | 7 | 6 | 43.5781 | 32.5399 | 2.3256
7.7 | 18.28 | 0.1201 | 0.0562 | 3.0583 | 0.6776 | 0.061 | 0.0031 | 18.2907 | -0.0048 | 18.2238 | 152.875 | 91.8742 | 18.1378 | -0.0003 | 197.42 | 0.6623 | 94.2359 | 81.5645 | 1.5695 | UNDEF | UNDEF | 6 | 7 | 6 | 43.5885 | 32.6442 | 2.381
7.71 | 18.307 | 0.1216 | 0.0564 | 3.1044 | 0.6866 | 0.0611 | 0.0031 | 18.3177 | -0.0047 | 18.2506 | 153.075 | 91.9742 | 18.1646 | -0.0003 | 197.4971 | 0.6693 | 94.2724 | 81.5982 | 1.5725 | UNDEF | UNDEF | 6 | 7 | 6 | 43.5903 | 32.7241 | 2.3256
7.72 | 18.24 | 0.1227 | 0.0554 | 3.0889 | 0.6956 | 0.0612 | 0.003 | 18.2505 | -0.0058 | 18.1846 | 153.275 | 92.0742 | 18.0972 | -0.0003 | 196.5508 | 0.6783 | 94.0954 | 81.4348 | 1.5779 | UNDEF | UNDEF | 6 | 7 | 6 | 43.5675 | 32.6626 | 2.381
7.73 | 17.785 | 0.1236 | 0.0556 | 3.0645 | 0.7043 | 0.0613 | 0.0031 | 17.7956 | -0.0057 | 17.7294 | 153.475 | 92.1742 | 17.6421 | -0.0003 | 191.3994 | 0.7008 | 93.0224 | 80.444 | 1.5959 | UNDEF | UNDEF | 6 | 7 | 6 | 43.4404 | 32.0391 | 2.3256
7.74 | 17.475 | 0.1235 | 0.0544 | 3.0144 | 0.7082 | 0.0614 | 0.0031 | 17.4853 | -0.007 | 17.4206 | 153.675 | 92.2742 | 17.3317 | -0.0004 | 187.8279 | 0.7125 | 92.2681 | 79.7475 | 1.6068 | UNDEF | UNDEF | 6 | 7 | 6 | 43.35 | 31.5954 | 2.381
7.75 | 17.18 | 0.1233 | 0.055 | 3.2016 | 0.7126 | 0.0615 | 0.0032 | 17.1904 | -0.0065 | 17.125 | 153.875 | 92.3742 | 17.0366 | -0.0004 | 184.43 | 0.724 | 91.5369 | 79.0723 | 1.6174 | UNDEF | UNDEF | 6 | 7 | 6 | 43.2621 | 31.1719 | 2.2727
7.76 | 16.929 | 0.1227 | 0.054 | 3.1834 | 0.7148 | 0.0616 | 0.0032 | 16.9393 | -0.0076 | 16.875 | 154.075 | 92.4742 | 16.7852 | -0.0005 | 181.5122 | 0.7313 | 90.9015 | 78.4856 | 1.6254 | UNDEF | UNDEF | 6 | 7 | 6 | 43.1852 | 30.7996 | 2.439
7.77 | 16.725 | 0.1183 | 0.0534 | 3.1044 | 0.6943 | 0.0617 | 0.0032 | 16.7351 | -0.0083 | 16.6716 | 154.275 | 92.5742 | 16.5809 | -0.0005 | 179.1091 | 0.7132 | 90.3738 | 77.9984 | 1.6225 | UNDEF | UNDEF | 6 | 7 | 6 | 43.1208 | 30.399 | 2.2727
7.78 | 16.564 | 0.1125 | 0.0534 | 3.1699 | 0.6655 | 0.0618 | 0.0032 | 16.5741 | -0.0084 | 16.5106 | 154.475 | 92.6742 | 16.4197 | -0.0005 | 177.1764 | 0.685 | 89.9478 | 77.605 | 1.6146 | UNDEF | UNDEF | 6 | 7 | 6 | 43.0682 | 30.0259 | 2.3256
7.79 | 16.442 | 0.1099 | 0.0526 | 3.1988 | 0.6545 | 0.0619 | 0.0032 | 16.452 | -0.0093 | 16.3894 | 154.675 | 92.7742 | 16.2973 | -0.0006 | 175.6666 | 0.6741 | 89.6164 | 77.299 | 1.6128 | UNDEF | UNDEF | 6 | 7 | 6 | 43.0267 | 29.7874 | 2.381
7.8 | 16.44 | 0.1086 | 0.0534 | 2.9711 | 0.6492 | 0.062 | 0.0032 | 16.4501 | -0.0086 | 16.3866 | 154.875 | 92.8742 | 16.2953 | -0.0005 | 175.4554 | 0.6666 | 89.5868 | 77.2717 | 1.6101 | UNDEF | UNDEF | 6 | 7 | 6 | 43.0209 | 29.7565 | 2.3256
7.81 | 16.44 | 0.1081 | 0.0542 | 3.1386 | 0.6458 | 0.0621 | 0.0033 | 16.4503 | -0.0079 | 16.3858 | 155.075 | 92.9742 | 16.2952 | -0.0005 | 175.2662 | 0.6633 | 89.5622 | 77.249 | 1.609 | UNDEF | UNDEF | 6 | 7 | 6 | 43.0156 | 29.7458 | 2.381
7.82 | 16.44 | 0.1079 | 0.055 | 3.1834 | 0.6422 | 0.0622 | 0.0033 | 16.4504 | -0.0072 | 16.385 | 155.275 | 93.0742 | 16.2952 | -0.0004 | 175.0773 | 0.6619 | 89.5377 | 77.2263 | 1.6088 | UNDEF | UNDEF | 6 | 7 | 6 | 43.0103 | 29.7437 | 2.2222
7.83 | 16.474 | 0.108 | 0.0556 | 3.2041 | 0.6389 | 0.0623 | 0.0034 | 16.4846 | -0.0067 | 16.4184 | 155.475 | 93.1742 | 16.3291 | -0.0004 | 175.2534 | 0.6616 | 89.5989 | 77.2829 | 1.6083 | UNDEF | UNDEF | 6 | 7 | 6 | 43.0152 | 29.8007 | 2.1739
7.84 | 16.599 | 0.1082 | 0.0566 | 3.1915 | 0.6332 | 0.0624 | 0.0034 | 16.6097 | -0.0058 | 16.5424 | 155.675 | 93.2741 | 16.4541 | -0.0004 | 176.4055 | 0.6578 | 89.8881 | 77.5499 | 1.6045 | UNDEF | UNDEF | 6 | 7 | 6 | 43.047 | 29.9886 | 1.2987
7.85 | 16.725 | 0.1158 | 0.0495 | 3.2257 | 0.6694 | 0.0625 | 0.003 | 16.7344 | -0.013 | 16.6755 | 155.875 | 93.3741 | 16.5785 | -0.0008 | 177.5494 | 0.6986 | 90.1774 | 77.817 | 1.6194 | UNDEF | UNDEF | 6 | 7 | 6 | 43.0787 | 30.3674 | 2.2222
7.86 | 17.106 | 0.1156 | 0.0532 | 3.1172 | 0.6589 | 0.0626 | 0.0031 | 17.1161 | -0.0094 | 17.0528 | 156.075 | 93.4741 | 16.96 | -0.0006 | 181.4409 | 0.6814 | 91.0876 | 78.6575 | 1.6053 | UNDEF | UNDEF | 6 | 7 | 6 | 43.1835 | 30.9121 | 2.381
7.87 | 17.51 | 0.1165 | 0.055 | 3.1857 | 0.6549 | 0.0627 | 0.0031 | 17.5204 | -0.0077 | 17.455 | 156.275 | 93.5741 | 17.3642 | -0.0004 | 185.5659 | 0.6712 | 92.0318 | 79.5293 | 1.5936 | UNDEF | UNDEF | 6 | 7 | 6 | 43.2918 | 31.519 | 2.381
7.88 | 17.934 | 0.1175 | 0.0554 | 3.2815 | 0.6503 | 0.0628 | 0.0031 | 17.9445 | -0.0074 | 17.8786 | 156.475 | 93.6741 | 17.788 | -0.0004 | 189.8928 | 0.6606 | 93.0002 | 80.4235 | 1.5815 | UNDEF | UNDEF | 6 | 7 | 6 | 43.4027 | 32.153 | 2.439
7.89 | 18.444 | 0.1194 | 0.0554 | 3.1834 | 0.6505 | 0.0629 | 0.003 | 18.4545 | -0.0075 | 18.3886 | 156.675 | 93.7741 | 18.2978 | -0.0004 | 195.1268 | 0.6526 | 94.1394 | 81.4754 | 1.5691 | UNDEF | UNDEF | 6 | 7 | 6 | 43.5329 | 32.9328 | 2.381
7.9 | 19.096 | 0.1191 | 0.0489 | 3.2412 | 0.6382 | 0.063 | 0.0026 | 19.1053 | -0.0141 | 19.0471 | 156.875 | 93.8741 | 18.9484 | -0.0007 | 201.8491 | 0.6287 | 95.5566 | 82.784 | 1.5474 | UNDEF | UNDEF | 6 | 7 | 6 | 43.6947 | 33.8539 | 2.381
7.91 | 19.265 | 0.1205 | 0.0503 | 3.1995 | 0.6347 | 0.0631 | 0.0026 | 19.2745 | -0.0128 | 19.2147 | 157.075 | 93.9741 | 19.1175 | -0.0007 | 203.4333 | 0.6302 | 95.8979 | 83.0991 | 1.5455 | UNDEF | UNDEF | 6 | 7 | 6 | 43.7318 | 34.1324 | 2.439
7.92 | 19.552 | 0.1232 | 0.0481 | 3.3228 | 0.6382 | 0.0632 | 0.0025 | 19.5611 | -0.0151 | 19.5039 | 157.275 | 94.0741 | 19.4039 | -0.0008 | 206.2614 | 0.635 | 96.4872 | 83.6433 | 1.5432 | UNDEF | UNDEF | 6 | 7 | 6 | 43.7974 | 34.6147 | 2.381
7.93 | 19.752 | 0.1266 | 0.0524 | 3.2755 | 0.6454 | 0.0633 | 0.0027 | 19.762 | -0.0109 | 19.6996 | 157.475 | 94.1741 | 19.6045 | -0.0006 | 208.1727 | 0.6457 | 96.8852 | 84.0108 | 1.545 | UNDEF | UNDEF | 6 | 7 | 6 | 43.8409 | 34.9899 | 2.5
7.94 | 19.987 | 0.1311 | 0.0568 | 3.2862 | 0.6591 | 0.0634 | 0.0028 | 19.9978 | -0.0066 | 19.9302 | 157.675 | 94.2741 | 19.8401 | -0.0003 | 210.4513 | 0.661 | 97.3518 | 84.4416 | 1.5483 | UNDEF | UNDEF | 6 | 7 | 6 | 43.8922 | 35.4443 | 2.381
7.95 | 20.215 | 0.1366 | 0.0558 | 3.2176 | 0.6782 | 0.0635 | 0.0028 | 20.2256 | -0.0077 | 20.1592 | 157.875 | 94.3741 | 20.0677 | -0.0004 | 212.6401 | 0.6808 | 97.7982 | 84.8539 | 1.5536 | UNDEF | UNDEF | 6 | 7 | 6 | 43.9412 | 35.9114 | 2.439
7.96 | 20.463 | 0.1415 | 0.0552 | 3.1995 | 0.6957 | 0.0636 | 0.0027 | 20.4735 | -0.0084 | 20.4078 | 158.075 | 94.4741 | 20.3154 | -0.0004 | 215.0368 | 0.6966 | 98.28 | 85.2987 | 1.5569 | UNDEF | UNDEF | 6 | 7 | 6 | 43.994 | 36.3904 | 2.381
7.97 | 20.706 | 0.1481 | 0.0566 | 3.3228 | 0.7233 | 0.0637 | 0.0027 | 20.7167 | -0.0071 | 20.6494 | 158.275 | 94.5741 | 20.5585 | -0.0003 | 217.3795 | 0.7204 | 98.7457 | 85.7288 | 1.5635 | UNDEF | UNDEF | 6 | 7 | 6 | 44.045 | 36.9025 | 2.381
7.98 | 20.957 | 0.1563 | 0.0558 | 3.2815 | 0.7592 | 0.0638 | 0.0027 | 20.9676 | -0.008 | 20.9012 | 158.475 | 94.6741 | 20.8091 | -0.0004 | 219.7974 | 0.751 | 99.2216 | 86.1681 | 1.5725 | UNDEF | UNDEF | 6 | 7 | 6 | 44.097 | 37.4612 | 2.439
7.99 | 21.102 | 0.159 | 0.0564 | 3.2338 | 0.7699 | 0.0639 | 0.0027 | 21.1127 | -0.0075 | 21.0456 | 158.675 | 94.7741 | 20.954 | -0.0004 | 221.0945 | 0.759 | 99.4836 | 86.4101 | 1.5739 | UNDEF | UNDEF | 6 | 7 | 6 | 44.1246 | 37.7378 | 2.381
8 | 21.193 | 0.1599 | 0.057 | 3.1834 | 0.772 | 0.064 | 0.0027 | 21.2038 | -0.007 | 21.136 | 158.875 | 94.8741 | 21.0449 | -0.0003 | 221.8197 | 0.7598 | 99.6381 | 86.5527 | 1.5732 | UNDEF | UNDEF | 6 | 7 | 6 | 44.1399 | 37.8918 | 2.381
8.01 | 21.134 | 0.1608 | 0.0562 | 3.1785 | 0.7751 | 0.0641 | 0.0027 | 21.1447 | -0.0079 | 21.0778 | 159.075 | 94.9741 | 20.9856 | -0.0004 | 220.9612 | 0.7661 | 99.4983 | 86.4237 | 1.5769 | UNDEF | UNDEF | 6 | 7 | 6 | 44.1218 | 37.8327 | 2.439
8.02 | 21.028 | 0.1607 | 0.0552 | 3.1995 | 0.7743 | 0.0642 | 0.0026 | 21.0385 | -0.009 | 20.9728 | 159.275 | 95.0741 | 20.8792 | -0.0004 | 219.6098 | 0.7694 | 99.2657 | 86.2089 | 1.5801 | UNDEF | UNDEF | 6 | 7 | 6 | 44.0931 | 37.6831 | 2.381
8.03 | 20.835 | 0.1609 | 0.0544 | 3.1602 | 0.7761 | 0.0643 | 0.0026 | 20.8453 | -0.0099 | 20.7806 | 159.475 | 95.1741 | 20.6859 | -0.0005 | 217.3476 | 0.7777 | 98.8591 | 85.8335 | 1.5866 | UNDEF | UNDEF | 6 | 7 | 6 | 44.0444 | 37.4175 | 2.381
8.04 | 20.675 | 0.1608 | 0.054 | 3.2639 | 0.7773 | 0.0644 | 0.0026 | 20.6853 | -0.0104 | 20.621 | 159.675 | 95.2741 | 20.5256 | -0.0005 | 215.4372 | 0.7835 | 98.5153 | 85.516 | 1.5916 | UNDEF | UNDEF | 6 | 7 | 6 | 44.0029 | 37.1917 | 2.439
8.05 | 20.514 | 0.161 | 0.054 | 3.3146 | 0.7807 | 0.0645 | 0.0026 | 20.5243 | -0.0105 | 20.46 | 159.875 | 95.3741 | 20.3644 | -0.0005 | 213.5211 | 0.7906 | 98.1669 | 85.1943 | 1.5971 | UNDEF | UNDEF | 6 | 7 | 6 | 43.9608 | 36.9698 | 2.381
8.06 | 20.443 | 0.161 | 0.0542 | 3.2663 | 0.7836 | 0.0646 | 0.0027 | 20.4533 | -0.0104 | 20.3888 | 160.075 | 95.4741 | 20.2932 | -0.0005 | 212.5521 | 0.7932 | 97.9992 | 85.0394 | 1.5995 | UNDEF | UNDEF | 6 | 7 | 6 | 43.9394 | 36.8715 | 2.381
8.07 | 20.368 | 0.1609 | 0.0538 | 3.2289 | 0.787 | 0.0647 | 0.0026 | 20.3782 | -0.0109 | 20.3142 | 160.275 | 95.5741 | 20.2179 | -0.0005 | 211.5421 | 0.796 | 97.8228 | 84.8765 | 1.6021 | UNDEF | UNDEF | 6 | 7 | 6 | 43.9169 | 36.7675 | 2.439
8.08 | 20.309 | 0.1609 | 0.0516 | 3.212 | 0.7902 | 0.0648 | 0.0025 | 20.3188 | -0.0132 | 20.2574 | 160.475 | 95.6741 | 20.1583 | -0.0007 | 210.6979 | 0.7981 | 97.6785 | 84.7433 | 1.6041 | UNDEF | UNDEF | 6 | 7 | 6 | 43.8982 | 36.6858 | 2.381
8.09 | 20.231 | 0.1601 | 0.0518 | 3.2114 | 0.7894 | 0.0649 | 0.0026 | 20.2408 | -0.0131 | 20.1792 | 160.675 | 95.7741 | 20.0802 | -0.0007 | 209.6618 | 0.7972 | 97.495 | 84.5739 | 1.6053 | UNDEF | UNDEF | 6 | 7 | 6 | 43.8749 | 36.5593 | 2.5
8.1 | 20.168 | 0.1587 | 0.0522 | 3.2338 | 0.7854 | 0.065 | 0.0026 | 20.1779 | -0.0128 | 20.1158 | 160.875 | 95.8741 | 20.017 | -0.0006 | 208.7847 | 0.7929 | 97.3418 | 84.4324 | 1.605 | UNDEF | UNDEF | 6 | 7 | 6 | 43.855 | 36.4416 | 2.381
8.11 | 20.109 | 0.158 | 0.0518 | 3.1652 | 0.7838 | 0.0651 | 0.0026 | 20.1188 | -0.0133 | 20.0572 | 161.075 | 95.9741 | 19.9578 | -0.0007 | 207.9496 | 0.7915 | 97.1964 | 84.2982 | 1.6057 | UNDEF | UNDEF | 6 | 7 | 6 | 43.8361 | 36.3437 | 2.439
8.12 | 20.035 | 0.1576 | 0.0518 | 3.1945 | 0.7835 | 0.0652 | 0.0026 | 20.0448 | -0.0134 | 19.9832 | 161.275 | 96.0741 | 19.8836 | -0.0007 | 206.9608 | 0.7924 | 97.0197 | 84.135 | 1.6075 | UNDEF | UNDEF | 6 | 7 | 6 | 43.8135 | 36.232 | 2.381
8.13 | 19.991 | 0.1568 | 0.0538 | 3.3489 | 0.7813 | 0.0653 | 0.0027 | 20.0012 | -0.0115 | 19.9372 | 161.475 | 96.1741 | 19.8397 | -0.0006 | 206.29 | 0.7903 | 96.9047 | 84.0288 | 1.6077 | UNDEF | UNDEF | 6 | 7 | 6 | 43.7981 | 36.1551 | 2.381
8.14 | 19.966 | 0.1564 | 0.0532 | 3.2289 | 0.7811 | 0.0654 | 0.0027 | 19.9761 | -0.0122 | 19.9128 | 161.675 | 96.2741 | 19.8144 | -0.0006 | 205.8128 | 0.7896 | 96.8291 | 83.959 | 1.6081 | UNDEF | UNDEF | 6 | 7 | 6 | 43.7871 | 36.1151 | 2.439
8.15 | 19.961 | 0.1557 | 0.0532 | 3.1599 | 0.779 | 0.0655 | 0.0027 | 19.9711 | -0.0123 | 19.9078 | 161.875 | 96.3741 | 19.8092 | -0.0006 | 205.5453 | 0.7862 | 96.795 | 83.9275 | 1.6073 | UNDEF | UNDEF | 6 | 7 | 6 | 43.781 | 36.0956 | 2.2727
8.16 | 19.956 | 0.1557 | 0.0528 | 3.1995 | 0.7805 | 0.0656 | 0.0026 | 19.966 | -0.0128 | 19.9032 | 162.075 | 96.4741 | 19.804 | -0.0006 | 205.2775 | 0.7865 | 96.7609 | 83.8961 | 1.6078 | UNDEF | UNDEF | 6 | 7 | 6 | 43.7748 | 36.0925 | 2.439
8.17 | 19.952 | 0.1557 | 0.0526 | 3.2807 | 0.7818 | 0.0657 | 0.0026 | 19.962 | -0.0131 | 19.8994 | 162.275 | 96.5741 | 19.7997 | -0.0007 | 205.0211 | 0.7866 | 96.729 | 83.8665 | 1.6082 | UNDEF | UNDEF | 6 | 7 | 6 | 43.7689 | 36.0907 | 2.381
8.18 | 19.94 | 0.1558 | 0.0532 | 3.2629 | 0.7829 | 0.0658 | 0.0027 | 19.9501 | -0.0126 | 19.8868 | 162.475 | 96.6741 | 19.7876 | -0.0006 | 204.684 | 0.7872 | 96.6804 | 83.8217 | 1.6089 | UNDEF | UNDEF | 6 | 7 | 6 | 43.7611 | 36.0777 | 2.381
8.19 | 19.913 | 0.1559 | 0.0534 | 3.2642 | 0.7845 | 0.0659 | 0.0027 | 19.9231 | -0.0125 | 19.8596 | 162.675 | 96.7741 | 19.7605 | -0.0006 | 204.1918 | 0.7888 | 96.6006 | 83.748 | 1.6103 | UNDEF | UNDEF | 6 | 7 | 6 | 43.7496 | 36.0455 | 2.439
8.2 | 19.858 | 0.1564 | 0.0532 | 3.3372 | 0.7883 | 0.066 | 0.0027 | 19.8681 | -0.0128 | 19.8048 | 162.875 | 96.8741 | 19.7052 | -0.0006 | 203.4108 | 0.794 | 96.4622 | 83.6203 | 1.6135 | UNDEF | UNDEF | 6 | 7 | 6 | 43.7315 | 35.9839 | 2.381
8.21 | 19.826 | 0.1567 | 0.0536 | 3.2809 | 0.7907 | 0.0661 | 0.0027 | 19.8362 | -0.0125 | 19.7724 | 163.075 | 96.9741 | 19.6731 | -0.0006 | 202.8698 | 0.7967 | 96.3718 | 83.5367 | 1.6154 | UNDEF | UNDEF | 6 | 7 | 6 | 43.7188 | 35.9486 | 2.381
8.22 | 19.756 | 0.1572 | 0.0538 | 3.4026 | 0.7938 | 0.0662 | 0.0027 | 19.7662 | -0.0124 | 19.7022 | 163.275 | 97.0741 | 19.6029 | -0.0006 | 201.9381 | 0.8017 | 96.2015 | 83.3795 | 1.6187 | UNDEF | UNDEF | 6 | 7 | 6 | 43.6969 | 35.8614 | 2.439
8.23 | 19.736 | 0.1577 | 0.0532 | 3.3496 | 0.7979 | 0.0663 | 0.0027 | 19.7461 | -0.0131 | 19.6828 | 163.475 | 97.1741 | 19.5826 | -0.0007 | 201.5212 | 0.8055 | 96.136 | 83.319 | 1.6207 | UNDEF | UNDEF | 6 | 7 | 6 | 43.6871 | 35.85 | 2.381
8.24 | 19.74 | 0.1579 | 0.0538 | 3.3317 | 0.8002 | 0.0664 | 0.0027 | 19.7502 | -0.0126 | 19.6862 | 163.675 | 97.2741 | 19.5865 | -0.0006 | 201.3543 | 0.8062 | 96.1209 | 83.3051 | 1.6213 | UNDEF | UNDEF | 6 | 7 | 6 | 43.6832 | 35.8638 | 2.381
8.25 | 19.713 | 0.158 | 0.0532 | 3.4524 | 0.8019 | 0.0665 | 0.0027 | 19.7231 | -0.0133 | 19.6598 | 163.875 | 97.3741 | 19.5592 | -0.0007 | 200.867 | 0.8078 | 96.0407 | 83.231 | 1.6226 | UNDEF | UNDEF | 6 | 7 | 6 | 43.6717 | 35.831 | 2.439
8.26 | 19.697 | 0.158 | 0.054 | 3.3328 | 0.8032 | 0.0666 | 0.0027 | 19.7073 | -0.0126 | 19.643 | 164.075 | 97.4741 | 19.5432 | -0.0006 | 200.4963 | 0.8085 | 95.9835 | 83.1782 | 1.6235 | UNDEF | UNDEF | 6 | 7 | 6 | 43.6629 | 35.812 | 2.381
8.27 | 19.65 | 0.158 | 0.0534 | 3.303 | 0.8039 | 0.0667 | 0.0027 | 19.6601 | -0.0133 | 19.5966 | 164.275 | 97.5741 | 19.4959 | -0.0007 | 199.8059 | 0.8103 | 95.861 | 83.0651 | 1.6252 | UNDEF | UNDEF | 6 | 7 | 6 | 43.6465 | 35.7474 | 2.381
8.28 | 19.63 | 0.1579 | 0.053 | 3.3518 | 0.8045 | 0.0668 | 0.0027 | 19.6401 | -0.0138 | 19.577 | 164.475 | 97.6741 | 19.4756 | -0.0007 | 199.3938 | 0.811 | 95.7954 | 83.0045 | 1.6261 | UNDEF | UNDEF | 6 | 7 | 6 | 43.6367 | 35.7218 | 2.439
8.29 | 19.563 | 0.1578 | 0.0534 | 3.3011 | 0.8044 | 0.0669 | 0.0027 | 19.5731 | -0.0135 | 19.5096 | 164.675 | 97.7741 | 19.4085 | -0.0007 | 198.5033 | 0.8133 | 95.6302 | 82.8519 | 1.6284 | UNDEF | UNDEF | 6 | 7 | 6 | 43.6153 | 35.6271 | 2.381
8.3 | 19.531 | 0.1579 | 0.0542 | 3.2985 | 0.8048 | 0.067 | 0.0028 | 19.5413 | -0.0128 | 19.4768 | 164.875 | 97.874 | 19.3764 | -0.0007 | 197.9731 | 0.8147 | 95.5389 | 82.7677 | 1.6297 | UNDEF | UNDEF | 6 | 7 | 6 | 43.6026 | 35.585 | 2.381
8.31 | 19.529 | 0.1579 | 0.0546 | 3.1982 | 0.8053 | 0.0671 | 0.0028 | 19.5394 | -0.0125 | 19.4744 | 165.075 | 97.974 | 19.3743 | -0.0006 | 197.7493 | 0.8148 | 95.5114 | 82.7422 | 1.6301 | UNDEF | UNDEF | 6 | 7 | 6 | 43.5972 | 35.5862 | 2.439
8.32 | 19.529 | 0.1579 | 0.054 | 3.3146 | 0.8061 | 0.0672 | 0.0028 | 19.5393 | -0.0132 | 19.475 | 165.275 | 98.074 | 19.374 | -0.0007 | 197.5445 | 0.8151 | 95.4881 | 82.7207 | 1.6305 | UNDEF | UNDEF | 6 | 7 | 6 | 43.5923 | 35.5911 | 2.381
8.33 | 19.562 | 0.1583 | 0.0548 | 3.3947 | 0.809 | 0.0673 | 0.0028 | 19.5724 | -0.0125 | 19.5072 | 165.475 | 98.174 | 19.4069 | -0.0006 | 197.6789 | 0.8159 | 95.5349 | 82.764 | 1.6307 | UNDEF | UNDEF | 6 | 7 | 6 | 43.5955 | 35.6526 | 2.381
8.34 | 19.595 | 0.1593 | 0.0544 | 3.3672 | 0.8148 | 0.0674 | 0.0028 | 19.6053 | -0.013 | 19.5406 | 165.675 | 98.274 | 19.4397 | -0.0007 | 197.8108 | 0.8195 | 95.5816 | 82.8071 | 1.6318 | UNDEF | UNDEF | 6 | 7 | 6 | 43.5987 | 35.726 | 2.439
8.35 | 19.618 | 0.16 | 0.0548 | 3.2709 | 0.8208 | 0.0675 | 0.0028 | 19.6284 | -0.0127 | 19.5632 | 165.875 | 98.374 | 19.4625 | -0.0007 | 197.8422 | 0.8222 | 95.607 | 82.8306 | 1.6327 | UNDEF | UNDEF | 6 | 7 | 6 | 43.5994 | 35.7795 | 2.381
8.36 | 19.63 | 0.1604 | 0.054 | 3.2893 | 0.8259 | 0.0676 | 0.0028 | 19.6403 | -0.0136 | 19.576 | 166.075 | 98.474 | 19.4742 | -0.0007 | 197.7596 | 0.8237 | 95.6092 | 82.8326 | 1.6334 | UNDEF | UNDEF | 6 | 7 | 6 | 43.5975 | 35.8092 | 2.381
8.37 | 19.599 | 0.1605 | 0.0538 | 3.3077 | 0.8309 | 0.0677 | 0.0027 | 19.6092 | -0.0139 | 19.5452 | 166.275 | 98.574 | 19.4429 | -0.0007 | 197.2421 | 0.8257 | 95.5205 | 82.7507 | 1.6349 | UNDEF | UNDEF | 6 | 7 | 6 | 43.585 | 35.7718 | 2.3256
8.38 | 19.544 | 0.1598 | 0.054 | 3.4079 | 0.8318 | 0.0678 | 0.0028 | 19.5543 | -0.0138 | 19.49 | 166.475 | 98.674 | 19.3878 | -0.0007 | 196.4832 | 0.8241 | 95.3807 | 82.6216 | 1.6356 | UNDEF | UNDEF | 6 | 7 | 6 | 43.5666 | 35.6787 | 2.381
8.39 | 19.485 | 0.159 | 0.0532 | 3.2996 | 0.8332 | 0.0679 | 0.0027 | 19.4951 | -0.0147 | 19.4318 | 166.675 | 98.774 | 19.3284 | -0.0008 | 195.6834 | 0.8227 | 95.2322 | 82.4844 | 1.6363 | UNDEF | UNDEF | 6 | 7 | 6 | 43.5472 | 35.5802 | 2.3256
8.4 | 19.367 | 0.1576 | 0.0546 | 3.3235 | 0.8313 | 0.068 | 0.0028 | 19.3774 | -0.0134 | 19.3124 | 166.875 | 98.874 | 19.2105 | -0.0007 | 194.2927 | 0.8205 | 94.957 | 82.2304 | 1.6377 | UNDEF | UNDEF | 6 | 7 | 6 | 43.513 | 35.3816 | 2.381
8.41 | 18.904 | 0.156 | 0.0532 | 3.3372 | 0.8288 | 0.0681 | 0.0028 | 18.9141 | -0.0149 | 18.8508 | 167.075 | 98.974 | 18.747 | -0.0008 | 189.4137 | 0.8323 | 93.9299 | 81.282 | 1.65 | UNDEF | UNDEF | 6 | 7 | 6 | 43.3912 | 34.6795 | 2.3256
8.42 | 18.574 | 0.1552 | 0.0536 | 3.3354 | 0.8306 | 0.0682 | 0.0029 | 18.5842 | -0.0146 | 18.5204 | 167.275 | 99.074 | 18.4169 | -0.0008 | 185.8904 | 0.8425 | 93.1761 | 80.586 | 1.6596 | UNDEF | UNDEF | 6 | 7 | 6 | 43.301 | 34.1848 | 2.381
8.43 | 18.264 | 0.1547 | 0.0522 | 3.392 | 0.8352 | 0.0683 | 0.0029 | 18.2739 | -0.0161 | 18.2118 | 167.475 | 99.174 | 18.1064 | -0.0009 | 182.5725 | 0.8544 | 92.4548 | 79.9199 | 1.6694 | UNDEF | UNDEF | 6 | 7 | 6 | 43.2142 | 33.7272 | 2.2727
8.44 | 18.036 | 0.154 | 0.052 | 3.4973 | 0.8394 | 0.0684 | 0.0029 | 18.0459 | -0.0164 | 17.984 | 167.675 | 99.274 | 17.8782 | -0.0009 | 180.0895 | 0.8614 | 91.9105 | 79.4173 | 1.6762 | UNDEF | UNDEF | 6 | 7 | 6 | 43.1481 | 33.383 | 2.439
8.45 | 17.946 | 0.1521 | 0.0501 | 3.4262 | 0.8373 | 0.0685 | 0.0028 | 17.9555 | -0.0184 | 17.8959 | 167.875 | 99.374 | 17.7876 | -0.001 | 178.9968 | 0.855 | 91.68 | 79.2044 | 1.6758 | UNDEF | UNDEF | 6 | 7 | 6 | 43.1187 | 33.2129 | 2.381
8.46 | 17.922 | 0.1507 | 0.0507 | 3.3861 | 0.8386 | 0.0686 | 0.0028 | 17.9316 | -0.0179 | 17.8713 | 168.075 | 99.474 | 17.7635 | -0.001 | 178.5748 | 0.8486 | 91.6015 | 79.132 | 1.6744 | UNDEF | UNDEF | 6 | 7 | 6 | 43.1073 | 33.1516 | 2.381
8.47 | 17.859 | 0.1496 | 0.0503 | 3.3554 | 0.841 | 0.0687 | 0.0028 | 17.8685 | -0.0184 | 17.8087 | 168.275 | 99.574 | 17.7003 | -0.001 | 177.76 | 0.8454 | 91.4324 | 78.9759 | 1.6747 | UNDEF | UNDEF | 6 | 7 | 6 | 43.0852 | 33.0385 | 2.439
8.48 | 17.734 | 0.1484 | 0.052 | 3.4422 | 0.841 | 0.0688 | 0.0029 | 17.7439 | -0.0168 | 17.682 | 168.475 | 99.674 | 17.5754 | -0.001 | 176.3289 | 0.8444 | 91.1181 | 78.6856 | 1.6769 | UNDEF | UNDEF | 6 | 7 | 6 | 43.0459 | 32.8321 | 2.381
8.49 | 17.553 | 0.1481 | 0.0524 | 3.4164 | 0.8453 | 0.0689 | 0.003 | 17.563 | -0.0165 | 17.5006 | 168.675 | 99.774 | 17.3943 | -0.0009 | 174.3369 | 0.8515 | 90.6695 | 78.2714 | 1.683 | UNDEF | UNDEF | 6 | 7 | 6 | 42.9907 | 32.5649 | 2.381
8.5 | 17.329 | 0.1474 | 0.0518 | 3.4619 | 0.8459 | 0.069 | 0.003 | 17.3388 | -0.0172 | 17.2772 | 168.875 | 99.874 | 17.17 | -0.001 | 171.9163 | 0.8582 | 90.1137 | 77.7582 | 1.6897 | UNDEF | UNDEF | 6 | 7 | 6 | 42.9227 | 32.224 | 2.439
8.51 | 17.157 | 0.1443 | 0.0516 | 3.5843 | 0.8328 | 0.0691 | 0.003 | 17.1668 | -0.0175 | 17.1054 | 169.075 | 99.974 | 16.9977 | -0.001 | 170.0216 | 0.8491 | 89.677 | 77.3549 | 1.6901 | UNDEF | UNDEF | 6 | 7 | 6 | 42.8687 | 31.9081 | 2.2727
8.52 | 17.031 | 0.1418 | 0.051 | 3.3977 | 0.8224 | 0.0692 | 0.003 | 17.0407 | -0.0182 | 16.98 | 169.275 | 100.074 | 16.8714 | -0.0011 | 168.5895 | 0.8405 | 89.3483 | 77.0515 | 1.6898 | UNDEF | UNDEF | 6 | 7 | 6 | 42.8275 | 31.6708 | 2.439
8.53 | 16.996 | 0.1418 | 0.051 | 3.526 | 0.8264 | 0.0693 | 0.003 | 17.0057 | -0.0183 | 16.945 | 169.475 | 100.174 | 16.8362 | -0.0011 | 168.0698 | 0.8423 | 89.2402 | 76.9516 | 1.6914 | UNDEF | UNDEF | 6 | 7 | 6 | 42.8124 | 31.6231 | 2.2727
8.54 | 16.98 | 0.1416 | 0.051 | 3.4164 | 0.8296 | 0.0694 | 0.003 | 16.9897 | -0.0184 | 16.929 | 169.675 | 100.274 | 16.82 | -0.0011 | 167.7406 | 0.8421 | 89.1783 | 76.8945 | 1.692 | UNDEF | UNDEF | 6 | 7 | 6 | 42.8028 | 31.5994 | 2.381
8.55 | 16.972 | 0.1418 | 0.0524 | 3.5223 | 0.8345 | 0.0695 | 0.0031 | 16.982 | -0.0171 | 16.9196 | 169.875 | 100.374 | 16.8121 | -0.001 | 167.4944 | 0.8432 | 89.136 | 76.8554 | 1.6928 | UNDEF | UNDEF | 6 | 7 | 6 | 42.7956 | 31.5938 | 2.439
8.56 | 16.933 | 0.1411 | 0.0538 | 3.4769 | 0.8345 | 0.0696 | 0.0032 | 16.9432 | -0.0158 | 16.8792 | 170.075 | 100.474 | 16.7731 | -0.0009 | 166.9402 | 0.8413 | 89.0178 | 76.7463 | 1.6932 | UNDEF | UNDEF | 6 | 7 | 6 | 42.7793 | 31.5254 | 2.381
8.57 | 16.862 | 0.1409 | 0.0548 | 3.4505 | 0.8363 | 0.0697 | 0.0032 | 16.8724 | -0.0149 | 16.8072 | 170.275 | 100.574 | 16.7021 | -0.0009 | 166.0682 | 0.8435 | 88.8208 | 76.5643 | 1.6957 | UNDEF | UNDEF | 6 | 6 | 6 | 42.7536 | 31.4196 | 2.381
8.58 | 16.85 | 0.1387 | 0.0532 | 3.5345 | 0.8257 | 0.0698 | 0.0032 | 16.8601 | -0.0166 | 16.7968 | 170.475 | 100.674 | 16.6896 | -0.001 | 165.779 | 0.8308 | 88.7685 | 76.5161 | 1.6918 | UNDEF | UNDEF | 6 | 6 | 6 | 42.7452 | 31.3554 | 2.3256
8.59 | 16.827 | 0.1375 | 0.0536 | 3.4047 | 0.8208 | 0.0699 | 0.0032 | 16.8372 | -0.0163 | 16.7734 | 170.675 | 100.774 | 16.6665 | -0.001 | 165.3851 | 0.825 | 88.6892 | 76.4429 | 1.6905 | UNDEF | UNDEF | 6 | 6 | 6 | 42.7335 | 31.2988 | 2.381
8.6 | 16.725 | 0.1373 | 0.0544 | 3.4765 | 0.8217 | 0.07 | 0.0033 | 16.7353 | -0.0156 | 16.6706 | 170.875 | 100.874 | 16.5645 | -0.0009 | 164.2094 | 0.829 | 88.4143 | 76.189 | 1.6942 | UNDEF | UNDEF | 6 | 6 | 6 | 42.6985 | 31.1487 | 2.439
8.61 | 16.623 | 0.1373 | 0.0546 | 3.4373 | 0.8233 | 0.0701 | 0.0033 | 16.6334 | -0.0155 | 16.5684 | 171.075 | 100.974 | 16.4623 | -0.0009 | 163.0351 | 0.834 | 88.1378 | 75.9338 | 1.6983 | UNDEF | UNDEF | 6 | 6 | 6 | 42.6633 | 31.002 | 2.2727
8.62 | 16.536 | 0.1373 | 0.055 | 3.5052 | 0.8247 | 0.0702 | 0.0033 | 16.5464 | -0.0152 | 16.481 | 171.275 | 101.074 | 16.3752 | -0.0009 | 162.0118 | 0.8383 | 87.8975 | 75.7118 | 1.7018 | UNDEF | UNDEF | 6 | 6 | 6 | 42.6324 | 30.8773 | 2.381
8.63 | 16.502 | 0.1365 | 0.0552 | 3.526 | 0.8215 | 0.0703 | 0.0033 | 16.5125 | -0.0151 | 16.4468 | 171.475 | 101.174 | 16.341 | -0.0009 | 161.514 | 0.8354 | 87.7896 | 75.6121 | 1.7018 | UNDEF | UNDEF | 6 | 6 | 6 | 42.6173 | 30.8136 | 2.439
8.64 | 16.485 | 0.1339 | 0.0556 | 3.5158 | 0.8065 | 0.0704 | 0.0034 | 16.4956 | -0.0148 | 16.4294 | 171.675 | 101.274 | 16.3239 | -0.0009 | 161.1854 | 0.8201 | 87.7242 | 75.5518 | 1.6971 | UNDEF | UNDEF | 6 | 6 | 6 | 42.6072 | 30.7321 | 2.381
8.65 | 16.481 | 0.1334 | 0.0548 | 3.5071 | 0.8041 | 0.0705 | 0.0033 | 16.4914 | -0.0157 | 16.4262 | 171.875 | 101.374 | 16.3195 | -0.001 | 160.9835 | 0.8172 | 87.6916 | 75.5217 | 1.6964 | UNDEF | UNDEF | 6 | 6 | 6 | 42.6011 | 30.7178 | 2.3256
8.66 | 16.487 | 0.1333 | 0.0554 | 3.5493 | 0.8043 | 0.0706 | 0.0034 | 16.4975 | -0.0152 | 16.4316 | 172.075 | 101.474 | 16.3254 | -0.0009 | 160.8831 | 0.8163 | 87.6842 | 75.5149 | 1.6963 | UNDEF | UNDEF | 6 | 6 | 6 | 42.598 | 30.7279 | 2.381
8.67 | 16.493 | 0.1332 | 0.0554 | 3.5564 | 0.8043 | 0.0707 | 0.0034 | 16.5035 | -0.0153 | 16.4376 | 172.275 | 101.574 | 16.3312 | -0.0009 | 160.7818 | 0.8158 | 87.6769 | 75.5081 | 1.6963 | UNDEF | UNDEF | 6 | 6 | 6 | 42.595 | 30.7392 | 2.3256
8.68 | 16.568 | 0.1332 | 0.0564 | 3.6411 | 0.8037 | 0.0708 | 0.0034 | 16.5787 | -0.0144 | 16.5116 | 172.475 | 101.674 | 16.4062 | -0.0009 | 161.3612 | 0.8118 | 87.8427 | 75.6612 | 1.6937 | UNDEF | UNDEF | 6 | 6 | 6 | 42.6126 | 30.8514 | 2.381
8.69 | 16.595 | 0.1332 | 0.058 | 3.5493 | 0.8031 | 0.0709 | 0.0035 | 16.606 | -0.0129 | 16.537 | 172.675 | 101.774 | 16.4333 | -0.0008 | 161.469 | 0.8104 | 87.8878 | 75.7029 | 1.693 | UNDEF | UNDEF | 6 | 6 | 6 | 42.6158 | 30.8943 | 2.2727
8.7 | 16.634 | 0.1332 | 0.0584 | 3.4812 | 0.8022 | 0.071 | 0.0035 | 16.6451 | -0.0126 | 16.5756 | 172.875 | 101.874 | 16.4722 | -0.0008 | 161.6921 | 0.8085 | 87.9628 | 75.7721 | 1.6919 | UNDEF | UNDEF | 6 | 6 | 6 | 42.6226 | 30.9549 | 2.439
8.71 | 16.638 | 0.1332 | 0.0578 | 3.5693 | 0.8012 | 0.0711 | 0.0035 | 16.649 | -0.0133 | 16.5802 | 173.075 | 101.974 | 16.4759 | -0.0008 | 161.5697 | 0.8083 | 87.9504 | 75.7606 | 1.6921 | UNDEF | UNDEF | 6 | 6 | 6 | 42.6189 | 30.9642 | 2.2727
8.72 | 16.65 | 0.1332 | 0.0576 | 3.6589 | 0.8001 | 0.0712 | 0.0035 | 16.6609 | -0.0136 | 16.5924 | 173.275 | 102.074 | 16.4877 | -0.0008 | 161.5266 | 0.8078 | 87.9579 | 75.7676 | 1.692 | UNDEF | UNDEF | 6 | 6 | 6 | 42.6176 | 30.9853 | 2.439
8.73 | 16.662 | 0.1334 | 0.057 | 3.6626 | 0.8001 | 0.0713 | 0.0034 | 16.6728 | -0.0143 | 16.605 | 173.475 | 102.174 | 16.4993 | -0.0009 | 161.4829 | 0.8083 | 87.9655 | 75.7746 | 1.6923 | UNDEF | UNDEF | 6 | 6 | 6 | 42.6163 | 31.0105 | 2.381
8.74 | 16.697 | 0.1335 | 0.0574 | 3.4818 | 0.7993 | 0.0714 | 0.0034 | 16.7079 | -0.014 | 16.6396 | 173.675 | 102.2739 | 16.5342 | -0.0008 | 161.666 | 0.8073 | 88.0302 | 75.8344 | 1.6915 | UNDEF | UNDEF | 6 | 6 | 6 | 42.6219 | 31.068 | 2.381
8.75 | 16.697 | 0.1331 | 0.058 | 3.6411 | 0.7955 | 0.0715 | 0.0035 | 16.708 | -0.0135 | 16.639 | 173.875 | 102.3739 | 16.5341 | -0.0008 | 161.5073 | 0.8049 | 88.0079 | 75.8138 | 1.691 | UNDEF | UNDEF | 6 | 6 | 6 | 42.617 | 31.0624 | 2.3256
8.76 | 16.733 | 0.1327 | 0.0584 | 3.5103 | 0.7916 | 0.0716 | 0.0035 | 16.7441 | -0.0132 | 16.6746 | 174.075 | 102.4739 | 16.57 | -0.0008 | 161.6998 | 0.8008 | 88.075 | 75.8757 | 1.6891 | UNDEF | UNDEF | 6 | 6 | 6 | 42.6229 | 31.1094 | 2.381
8.77 | 16.764 | 0.1318 | 0.0578 | 3.5781 | 0.7847 | 0.0717 | 0.0034 | 16.775 | -0.0139 | 16.7062 | 174.275 | 102.5739 | 16.6007 | -0.0008 | 161.8413 | 0.794 | 88.1295 | 75.9261 | 1.6864 | UNDEF | UNDEF | 6 | 6 | 6 | 42.6272 | 31.1376 | 2.3256
8.78 | 16.768 | 0.1295 | 0.0578 | 3.5926 | 0.7693 | 0.0718 | 0.0034 | 16.779 | -0.014 | 16.7102 | 174.475 | 102.6739 | 16.6045 | -0.0008 | 161.7207 | 0.7802 | 88.1172 | 75.9147 | 1.6816 | UNDEF | UNDEF | 6 | 6 | 6 | 42.6236 | 31.0937 | 2.381
8.79 | 16.784 | 0.125 | 0.0586 | 3.5781 | 0.7405 | 0.0719 | 0.0035 | 16.7951 | -0.0133 | 16.7254 | 174.675 | 102.7739 | 16.6205 | -0.0008 | 161.7185 | 0.752 | 88.1346 | 75.9307 | 1.6711 | UNDEF | UNDEF | 6 | 6 | 6 | 42.6235 | 31.0116 | 2.2727
8.8 | 16.901 | 0.115 | 0.058 | 3.5586 | 0.6795 | 0.072 | 0.0034 | 16.912 | -0.014 | 16.843 | 174.875 | 102.8739 | 16.7371 | -0.0008 | 162.6956 | 0.687 | 88.4006 | 76.1764 | 1.6436 | UNDEF | UNDEF | 6 | 6 | 6 | 42.6531 | 30.9374 | 2.3256
8.81 | 16.96 | 0.113 | 0.057 | 3.6656 | 0.6665 | 0.0721 | 0.0034 | 16.9708 | -0.0151 | 16.903 | 175.075 | 102.9739 | 16.7957 | -0.0009 | 163.1068 | 0.673 | 88.523 | 76.2894 | 1.637 | UNDEF | UNDEF | 6 | 6 | 6 | 42.6656 | 30.9765 | 2.2727
8.82 | 17.027 | 0.113 | 0.0578 | 3.5002 | 0.6644 | 0.0722 | 0.0034 | 17.038 | -0.0144 | 16.9692 | 175.275 | 103.0739 | 16.8627 | -0.0009 | 163.5981 | 0.6698 | 88.6645 | 76.42 | 1.6347 | UNDEF | UNDEF | 6 | 6 | 6 | 42.6803 | 31.0744 | 2.3256
8.83 | 17.094 | 0.1133 | 0.058 | 3.5891 | 0.665 | 0.0723 | 0.0034 | 17.105 | -0.0143 | 17.036 | 175.475 | 103.1739 | 16.9295 | -0.0008 | 164.0874 | 0.6694 | 88.8053 | 76.5501 | 1.6335 | UNDEF | UNDEF | 6 | 6 | 6 | 42.695 | 31.1842 | 2.3256
8.84 | 17.172 | 0.1137 | 0.0582 | 3.5812 | 0.6652 | 0.0724 | 0.0034 | 17.1831 | -0.0142 | 17.1138 | 175.675 | 103.2739 | 17.0074 | -0.0008 | 164.6822 | 0.6684 | 88.9721 | 76.7041 | 1.6319 | UNDEF | UNDEF | 6 | 6 | 6 | 42.7127 | 31.3096 | 2.2727
8.85 | 17.161 | 0.1144 | 0.0595 | 3.6964 | 0.6671 | 0.0725 | 0.0035 | 17.1723 | -0.013 | 17.1015 | 175.875 | 103.3739 | 16.9964 | -0.0008 | 164.4171 | 0.6731 | 88.9234 | 76.6591 | 1.6344 | UNDEF | UNDEF | 6 | 6 | 6 | 42.7047 | 31.3159 | 2.2222
8.86 | 17.223 | 0.115 | 0.058 | 3.6766 | 0.6677 | 0.0726 | 0.0034 | 17.234 | -0.0146 | 17.165 | 176.075 | 103.4739 | 17.0579 | -0.0009 | 164.8525 | 0.6741 | 89.051 | 76.7769 | 1.6339 | UNDEF | UNDEF | 6 | 6 | 6 | 42.7178 | 31.424 | 2.1739
8.87 | 17.203 | 0.1155 | 0.0534 | 3.5835 | 0.6678 | 0.0727 | 0.0031 | 17.2131 | -0.0193 | 17.1496 | 176.275 | 103.5739 | 17.0369 | -0.0011 | 164.49 | 0.678 | 88.9808 | 76.7121 | 1.6362 | UNDEF | UNDEF | 6 | 6 | 6 | 42.7073 | 31.4122 | 1.8182
8.88 | 17.221 | 0.1164 | 0.0546 | 3.6316 | 0.6698 | 0.0728 | 0.0032 | 17.2314 | -0.0182 | 17.1664 | 176.475 | 103.6739 | 17.0549 | -0.0011 | 164.5052 | 0.6828 | 89.0021 | 76.7318 | 1.6382 | UNDEF | UNDEF | 6 | 6 | 6 | 42.7077 | 31.4657 | 2.2727
8.89 | 17.239 | 0.1183 | 0.0564 | 3.6427 | 0.6766 | 0.0729 | 0.0033 | 17.2497 | -0.0165 | 17.1826 | 176.675 | 103.7739 | 17.073 | -0.001 | 164.5215 | 0.693 | 89.0235 | 76.7515 | 1.6423 | UNDEF | UNDEF | 6 | 6 | 6 | 42.7081 | 31.5423 | 2.381
8.9 | 17.412 | 0.1184 | 0.0574 | 3.6032 | 0.6729 | 0.073 | 0.0033 | 17.4229 | -0.0156 | 17.3546 | 176.875 | 103.8739 | 17.246 | -0.0009 | 166.0284 | 0.6867 | 89.4158 | 77.1138 | 1.6367 | UNDEF | UNDEF | 6 | 6 | 6 | 42.7527 | 31.799 | 2.439
8.91 | 17.565 | 0.1185 | 0.0572 | 3.6488 | 0.6685 | 0.0731 | 0.0033 | 17.5759 | -0.0159 | 17.5078 | 177.075 | 103.9739 | 17.3988 | -0.0009 | 167.338 | 0.6814 | 89.7569 | 77.4287 | 1.6319 | UNDEF | UNDEF | 6 | 7 | 6 | 42.7912 | 32.0266 | 2.381
8.92 | 17.698 | 0.1185 | 0.0572 | 3.6513 | 0.6621 | 0.0732 | 0.0032 | 17.7089 | -0.016 | 17.6408 | 177.275 | 104.0739 | 17.5316 | -0.0009 | 168.4532 | 0.676 | 90.0479 | 77.6975 | 1.6275 | UNDEF | UNDEF | 6 | 7 | 6 | 42.8236 | 32.2212 | 2.381
8.93 | 17.879 | 0.1188 | 0.0572 | 3.6888 | 0.6563 | 0.0733 | 0.0032 | 17.8899 | -0.0161 | 17.8218 | 177.475 | 104.1739 | 17.7124 | -0.0009 | 170.0271 | 0.6705 | 90.4482 | 78.0671 | 1.6221 | UNDEF | UNDEF | 6 | 7 | 6 | 42.8691 | 32.4921 | 2.439
8.94 | 18.107 | 0.119 | 0.0576 | 3.6626 | 0.6492 | 0.0734 | 0.0032 | 18.1179 | -0.0158 | 18.0494 | 177.675 | 104.2739 | 17.9403 | -0.0009 | 172.0494 | 0.6634 | 90.9521 | 78.5324 | 1.6152 | UNDEF | UNDEF | 6 | 7 | 6 | 42.9267 | 32.8299 | 2.381
8.95 | 18.335 | 0.1202 | 0.0584 | 3.635 | 0.6464 | 0.0735 | 0.0032 | 18.3461 | -0.0151 | 18.2766 | 177.875 | 104.3739 | 18.1682 | -0.0008 | 174.0685 | 0.6618 | 91.4495 | 78.9916 | 1.6107 | UNDEF | UNDEF | 6 | 7 | 6 | 42.9834 | 33.193 | 2.381
8.96 | 18.59 | 0.1223 | 0.0582 | 3.6079 | 0.647 | 0.0736 | 0.0031 | 18.6011 | -0.0154 | 18.5318 | 178.075 | 104.4739 | 18.423 | -0.0008 | 176.3405 | 0.6637 | 92.0007 | 79.5006 | 1.6072 | UNDEF | UNDEF | 6 | 7 | 6 | 43.0464 | 33.6155 | 2.439
8.97 | 18.9 | 0.1241 | 0.0582 | 3.8101 | 0.6457 | 0.0737 | 0.0031 | 18.9111 | -0.0155 | 18.8418 | 178.275 | 104.5739 | 18.7328 | -0.0008 | 179.1343 | 0.6624 | 92.6651 | 80.1141 | 1.6014 | UNDEF | UNDEF | 6 | 7 | 6 | 43.1226 | 34.1105 | 2.381
8.98 | 19.34 | 0.1266 | 0.0584 | 3.635 | 0.6477 | 0.0738 | 0.003 | 19.3511 | -0.0154 | 19.2816 | 178.475 | 104.6739 | 19.1726 | -0.0008 | 183.1652 | 0.6603 | 93.5982 | 80.9757 | 1.5932 | UNDEF | UNDEF | 6 | 7 | 6 | 43.2301 | 34.8088 | 2.381
8.99 | 19.783 | 0.1296 | 0.0591 | 3.7766 | 0.6523 | 0.0739 | 0.003 | 19.7942 | -0.0148 | 19.7239 | 178.675 | 104.7739 | 19.6156 | -0.0008 | 187.218 | 0.6609 | 94.5162 | 81.8233 | 1.5862 | UNDEF | UNDEF | 6 | 7 | 6 | 43.3355 | 35.5242 | 2.439
9 | 20.239 | 0.1339 | 0.0588 | 3.6555 | 0.6632 | 0.074 | 0.0029 | 20.2502 | -0.0153 | 20.1802 | 178.875 | 104.8739 | 20.0713 | -0.0008 | 191.385 | 0.667 | 95.44 | 82.6763 | 1.5817 | UNDEF | UNDEF | 6 | 7 | 6 | 43.4412 | 36.2883 | 2.2727
9.01 | 20.718 | 0.1384 | 0.0586 | 3.797 | 0.6761 | 0.0741 | 0.0028 | 20.7291 | -0.0155 | 20.6594 | 179.075 | 104.9739 | 20.5501 | -0.0008 | 195.7634 | 0.6736 | 96.3888 | 83.5525 | 1.5772 | UNDEF | UNDEF | 6 | 7 | 6 | 43.5495 | 37.0915 | 2.439
9.02 | 21.142 | 0.1469 | 0.0588 | 3.7562 | 0.7084 | 0.0742 | 0.0028 | 21.1532 | -0.0155 | 21.0832 | 179.275 | 105.0739 | 20.9739 | -0.0007 | 199.6108 | 0.7006 | 97.2077 | 84.3086 | 1.5823 | UNDEF | UNDEF | 6 | 7 | 6 | 43.6423 | 37.9151 | 2.381
9.03 | 21.538 | 0.1516 | 0.0588 | 3.7695 | 0.7223 | 0.0743 | 0.0027 | 21.5492 | -0.0156 | 21.4792 | 179.475 | 105.1739 | 21.3697 | -0.0007 | 203.1843 | 0.7095 | 97.956 | 84.9996 | 1.5803 | UNDEF | UNDEF | 6 | 7 | 6 | 43.7267 | 38.5996 | 2.381
9.04 | 21.821 | 0.1516 | 0.0578 | 3.7829 | 0.7147 | 0.0744 | 0.0026 | 21.832 | -0.0166 | 21.7632 | 179.675 | 105.2739 | 21.6523 | -0.0008 | 205.6759 | 0.7002 | 98.476 | 85.4797 | 1.5726 | UNDEF | UNDEF | 6 | 7 | 6 | 43.7846 | 39.0065 | 2.439
9.05 | 21.947 | 0.1542 | 0.0582 | 3.7582 | 0.7203 | 0.0745 | 0.0026 | 21.9581 | -0.0163 | 21.8888 | 179.875 | 105.3739 | 21.7782 | -0.0008 | 206.6753 | 0.708 | 98.6932 | 85.6803 | 1.5743 | UNDEF | UNDEF | 6 | 7 | 6 | 43.8076 | 39.2538 | 2.381
9.06 | 21.982 | 0.1573 | 0.0584 | 3.8536 | 0.7289 | 0.0746 | 0.0027 | 21.9931 | -0.0162 | 21.9236 | 180.075 | 105.4739 | 21.813 | -0.0007 | 206.8096 | 0.721 | 98.7377 | 85.7214 | 1.5794 | UNDEF | UNDEF | 6 | 7 | 6 | 43.8107 | 39.3839 | 2.381
9.07 | 21.848 | 0.1608 | 0.0578 | 3.7562 | 0.7404 | 0.0747 | 0.0026 | 21.859 | -0.0169 | 21.7902 | 180.275 | 105.5739 | 21.6787 | -0.0008 | 205.3415 | 0.7418 | 98.4624 | 85.4671 | 1.5902 | UNDEF | UNDEF | 6 | 7 | 6 | 43.7769 | 39.2833 | 2.439
9.08 | 21.818 | 0.1664 | 0.0564 | 3.7916 | 0.7624 | 0.0748 | 0.0026 | 21.8287 | -0.0184 | 21.7616 | 180.475 | 105.6739 | 21.6482 | -0.0009 | 204.8589 | 0.7687 | 98.3837 | 85.3945 | 1.6016 | UNDEF | UNDEF | 6 | 7 | 6 | 43.7658 | 39.3784 | 2.381
9.09 | 21.804 | 0.1689 | 0.0578 | 3.8536 | 0.7713 | 0.0749 | 0.0026 | 21.815 | -0.0171 | 21.7462 | 180.675 | 105.7739 | 21.6343 | -0.0008 | 204.5335 | 0.7808 | 98.3355 | 85.35 | 1.6067 | UNDEF | UNDEF | 6 | 7 | 6 | 43.7582 | 39.4213 | 2.381
9.1 | 21.809 | 0.1691 | 0.057 | 3.6965 | 0.7706 | 0.075 | 0.0026 | 21.8198 | -0.018 | 21.752 | 180.875 | 105.8739 | 21.6389 | -0.0008 | 204.3842 | 0.7815 | 98.3235 | 85.3389 | 1.6072 | UNDEF | UNDEF | 6 | 7 | 6 | 43.7548 | 39.4365 | 2.439
9.11 | 21.813 | 0.1703 | 0.057 | 3.7839 | 0.7755 | 0.0751 | 0.0026 | 21.8238 | -0.0181 | 21.756 | 181.075 | 105.9739 | 21.6427 | -0.0008 | 204.2272 | 0.787 | 98.3095 | 85.326 | 1.6096 | UNDEF | UNDEF | 6 | 7 | 6 | 43.7512 | 39.475 | 2.381
9.12 | 22.021 | 0.1716 | 0.0574 | 3.7996 | 0.7809 | 0.0752 | 0.0026 | 22.0319 | -0.0178 | 21.9636 | 181.275 | 106.0739 | 21.8506 | -0.0008 | 205.9944 | 0.7854 | 98.6818 | 85.6697 | 1.6063 | UNDEF | UNDEF | 6 | 7 | 6 | 43.792 | 39.8072 | 2.381
9.13 | 22.111 | 0.1718 | 0.0574 | 3.9331 | 0.7815 | 0.0753 | 0.0026 | 22.1219 | -0.0179 | 22.0536 | 181.475 | 106.1739 | 21.9404 | -0.0008 | 206.6462 | 0.783 | 98.8295 | 85.8062 | 1.6044 | UNDEF | UNDEF | 6 | 7 | 6 | 43.807 | 39.9445 | 2.439
9.14 | 22.108 | 0.1719 | 0.0562 | 3.7916 | 0.7817 | 0.0754 | 0.0025 | 22.1187 | -0.0192 | 22.0518 | 181.675 | 106.2739 | 21.937 | -0.0009 | 206.4195 | 0.7836 | 98.8024 | 85.7811 | 1.6049 | UNDEF | UNDEF | 6 | 7 | 6 | 43.8019 | 39.9468 | 2.381
9.15 | 22.096 | 0.172 | 0.0564 | 3.8919 | 0.7824 | 0.0755 | 0.0026 | 22.1067 | -0.0191 | 22.0396 | 181.875 | 106.3739 | 21.9248 | -0.0009 | 206.1111 | 0.7846 | 98.7584 | 85.7405 | 1.6058 | UNDEF | UNDEF | 6 | 7 | 6 | 43.7948 | 39.9364 | 2.3256
9.16 | 22.092 | 0.1721 | 0.0556 | 3.8456 | 0.7831 | 0.0756 | 0.0025 | 22.1026 | -0.02 | 22.0364 | 182.075 | 106.4739 | 21.9205 | -0.0009 | 205.8767 | 0.7849 | 98.7295 | 85.7138 | 1.6062 | UNDEF | UNDEF | 6 | 7 | 6 | 43.7894 | 39.9354 | 2.381
9.17 | 22.088 | 0.1721 | 0.0552 | 3.9041 | 0.7839 | 0.0757 | 0.0025 | 22.0985 | -0.0205 | 22.0328 | 182.275 | 106.5738 | 21.9162 | -0.0009 | 205.6434 | 0.7852 | 98.7005 | 85.687 | 1.6067 | UNDEF | UNDEF | 6 | 7 | 6 | 43.7841 | 39.9344 | 2.2727
9.18 | 22.104 | 0.1732 | 0.0556 | 3.8585 | 0.79 | 0.0758 | 0.0025 | 22.1146 | -0.0202 | 22.0484 | 182.475 | 106.6738 | 21.9321 | -0.0009 | 205.5995 | 0.7899 | 98.7092 | 85.695 | 1.6086 | UNDEF | UNDEF | 6 | 7 | 6 | 43.7831 | 39.9884 | 2.439
9.19 | 22.064 | 0.1743 | 0.0566 | 3.8411 | 0.7966 | 0.0759 | 0.0026 | 22.0747 | -0.0193 | 22.0074 | 182.675 | 106.7738 | 21.8921 | -0.0009 | 205.0322 | 0.7964 | 98.6126 | 85.6059 | 1.6119 | UNDEF | UNDEF | 6 | 7 | 6 | 43.7699 | 39.9606 | 2.381
9.2 | 21.931 | 0.1744 | 0.0558 | 3.7122 | 0.7989 | 0.076 | 0.0025 | 21.9416 | -0.0202 | 21.8752 | 182.875 | 106.8738 | 21.7587 | -0.0009 | 203.5926 | 0.8017 | 98.3404 | 85.3545 | 1.6161 | UNDEF | UNDEF | 6 | 7 | 6 | 43.7365 | 39.7759 | 2.381
9.21 | 21.774 | 0.1744 | 0.0556 | 3.8714 | 0.8007 | 0.0761 | 0.0026 | 21.7846 | -0.0205 | 21.7184 | 183.075 | 106.9738 | 21.6015 | -0.0009 | 201.9324 | 0.8074 | 98.0209 | 85.0595 | 1.6208 | UNDEF | UNDEF | 6 | 7 | 6 | 43.6976 | 39.5534 | 2.439
9.22 | 21.609 | 0.1744 | 0.0556 | 3.8013 | 0.8024 | 0.0762 | 0.0026 | 21.6196 | -0.0206 | 21.5534 | 183.275 | 107.0738 | 21.4363 | -0.001 | 200.201 | 0.8135 | 97.684 | 84.7484 | 1.6258 | UNDEF | UNDEF | 6 | 7 | 6 | 43.6567 | 39.319 | 2.381
9.23 | 21.546 | 0.1744 | 0.0544 | 3.7916 | 0.8041 | 0.0763 | 0.0025 | 21.5563 | -0.0219 | 21.4916 | 183.475 | 107.1738 | 21.3729 | -0.001 | 199.4224 | 0.8158 | 97.5415 | 84.6168 | 1.6279 | UNDEF | UNDEF | 6 | 7 | 6 | 43.6382 | 39.2318 | 2.381
9.24 | 21.519 | 0.1744 | 0.0556 | 3.9204 | 0.8058 | 0.0764 | 0.0026 | 21.5296 | -0.0208 | 21.4634 | 183.675 | 107.2738 | 21.3459 | -0.001 | 198.985 | 0.8168 | 97.4682 | 84.5492 | 1.6289 | UNDEF | UNDEF | 6 | 7 | 6 | 43.6277 | 39.1965 | 2.439
9.25 | 21.474 | 0.1744 | 0.0546 | 3.8619 | 0.8077 | 0.0765 | 0.0025 | 21.4844 | -0.0219 | 21.4194 | 183.875 | 107.3738 | 21.3005 | -0.001 | 198.377 | 0.8187 | 97.3601 | 84.4493 | 1.6306 | UNDEF | UNDEF | 6 | 7 | 6 | 43.6132 | 39.136 | 2.381
9.26 | 21.452 | 0.1744 | 0.055 | 3.9665 | 0.8098 | 0.0766 | 0.0026 | 21.4624 | -0.0216 | 21.397 | 184.075 | 107.4738 | 21.2784 | -0.001 | 197.9866 | 0.8197 | 97.2963 | 84.3904 | 1.6315 | UNDEF | UNDEF | 6 | 7 | 6 | 43.6038 | 39.1088 | 2.381
9.27 | 21.442 | 0.1749 | 0.0552 | 3.8952 | 0.8138 | 0.0767 | 0.0026 | 21.4525 | -0.0215 | 21.3868 | 184.275 | 107.5738 | 21.2682 | -0.001 | 197.708 | 0.8223 | 97.2557 | 84.353 | 1.6329 | UNDEF | UNDEF | 6 | 7 | 6 | 43.597 | 39.109 | 2.439
9.28 | 21.448 | 0.1767 | 0.0554 | 3.8411 | 0.8239 | 0.0768 | 0.0026 | 21.4585 | -0.0214 | 21.3926 | 184.475 | 107.6738 | 21.274 | -0.001 | 197.5786 | 0.8305 | 97.2462 | 84.3441 | 1.6361 | UNDEF | UNDEF | 6 | 7 | 6 | 43.5939 | 39.1624 | 2.2727
9.29 | 21.454 | 0.1768 | 0.0566 | 3.8997 | 0.8268 | 0.0769 | 0.0026 | 21.4647 | -0.0203 | 21.3974 | 184.675 | 107.7738 | 21.2801 | -0.001 | 197.4512 | 0.8308 | 97.2366 | 84.3353 | 1.6365 | UNDEF | UNDEF | 6 | 7 | 6 | 43.5908 | 39.1776 | 2.439
9.3 | 21.468 | 0.1768 | 0.0566 | 3.887 | 0.8294 | 0.077 | 0.0026 | 21.4787 | -0.0204 | 21.4114 | 184.875 | 107.8738 | 21.2939 | -0.001 | 197.3961 | 0.8303 | 97.2425 | 84.3407 | 1.6364 | UNDEF | UNDEF | 6 | 7 | 6 | 43.5895 | 39.2017 | 2.381
9.31 | 21.479 | 0.1771 | 0.0564 | 4.075 | 0.834 | 0.0771 | 0.0026 | 21.4897 | -0.0207 | 21.4226 | 185.075 | 107.9738 | 21.3046 | -0.001 | 197.313 | 0.8315 | 97.2426 | 84.3408 | 1.6369 | UNDEF | UNDEF | 6 | 7 | 6 | 43.5875 | 39.2294 | 2.2727
9.32 | 21.381 | 0.1771 | 0.0568 | 3.9578 | 0.8369 | 0.0772 | 0.0027 | 21.3918 | -0.0204 | 21.3242 | 185.275 | 108.0738 | 21.2065 | -0.001 | 196.2225 | 0.8351 | 97.0317 | 84.1461 | 1.64 | UNDEF | UNDEF | 6 | 7 | 6 | 43.561 | 39.0903 | 2.439
9.33 | 21.307 | 0.1775 | 0.0562 | 3.9639 | 0.8426 | 0.0773 | 0.0026 | 21.3177 | -0.0211 | 21.2508 | 185.475 | 108.1738 | 21.1322 | -0.001 | 195.3541 | 0.84 | 96.8667 | 83.9938 | 1.6431 | UNDEF | UNDEF | 6 | 7 | 6 | 43.5399 | 38.9964 | 2.2727
9.34 | 21.185 | 0.1774 | 0.0564 | 3.8915 | 0.8467 | 0.0774 | 0.0027 | 21.1957 | -0.021 | 21.1286 | 185.675 | 108.2738 | 21.01 | -0.001 | 194.0454 | 0.8445 | 96.6074 | 83.7543 | 1.6468 | UNDEF | UNDEF | 6 | 7 | 6 | 43.5077 | 38.8223 | 2.439
9.35 | 20.824 | 0.1776 | 0.0566 | 3.8343 | 0.8528 | 0.0775 | 0.0027 | 20.8347 | -0.0209 | 20.7674 | 185.875 | 108.3738 | 20.6489 | -0.001 | 190.5338 | 0.8602 | 95.8732 | 83.0763 | 1.6581 | UNDEF | UNDEF | 6 | 7 | 6 | 43.4203 | 38.3068 | 2.381
9.36 | 20.682 | 0.1776 | 0.0556 | 3.9702 | 0.8582 | 0.0776 | 0.0027 | 20.6926 | -0.022 | 20.6264 | 186.075 | 108.4738 | 20.5065 | -0.0011 | 189.0455 | 0.866 | 95.5682 | 82.7947 | 1.6626 | UNDEF | UNDEF | 6 | 7 | 6 | 43.3827 | 38.1033 | 2.381
9.37 | 20.533 | 0.1775 | 0.056 | 3.8252 | 0.8641 | 0.0777 | 0.0027 | 20.5436 | -0.0217 | 20.477 | 186.275 | 108.5738 | 20.3574 | -0.0011 | 187.4979 | 0.8721 | 95.2471 | 82.4983 | 1.6672 | UNDEF | UNDEF | 6 | 7 | 6 | 43.3432 | 37.8892 | 2.3256
9.38 | 20.419 | 0.1774 | 0.055 | 3.9456 | 0.8698 | 0.0778 | 0.0027 | 20.4294 | -0.0228 | 20.364 | 186.475 | 108.6738 | 20.243 | -0.0011 | 186.2728 | 0.8763 | 94.9951 | 82.2656 | 1.6707 | UNDEF | UNDEF | 6 | 7 | 6 | 43.3117 | 37.7237 | 2.381
9.39 | 20.231 | 0.1767 | 0.055 | 3.9618 | 0.8728 | 0.0779 | 0.0027 | 20.2414 | -0.0229 | 20.176 | 186.675 | 108.7738 | 20.0548 | -0.0011 | 184.3714 | 0.881 | 94.5903 | 81.8918 | 1.6756 | UNDEF | UNDEF | 6 | 7 | 6 | 43.2623 | 37.4381 | 2.3256
9.4 | 20.019 | 0.1753 | 0.0546 | 4.0393 | 0.8726 | 0.078 | 0.0027 | 20.0294 | -0.0234 | 19.9644 | 186.875 | 108.8738 | 19.8425 | -0.0012 | 182.2523 | 0.8837 | 94.1322 | 81.4688 | 1.6801 | UNDEF | UNDEF | 6 | 7 | 6 | 43.2066 | 37.1032 | 2.381
9.41 | 19.807 | 0.1746 | 0.0542 | 4.0181 | 0.8755 | 0.0781 | 0.0027 | 19.8173 | -0.0239 | 19.7528 | 187.075 | 108.9738 | 19.6302 | -0.0012 | 180.1371 | 0.8896 | 93.6695 | 81.0416 | 1.6858 | UNDEF | UNDEF | 6 | 7 | 6 | 43.1502 | 36.7819 | 2.2727
9.42 | 19.669 | 0.1735 | 0.0548 | 3.8915 | 0.8755 | 0.0782 | 0.0028 | 19.6794 | -0.0234 | 19.6142 | 187.275 | 109.0738 | 19.4921 | -0.0012 | 178.7059 | 0.8903 | 93.3585 | 80.7543 | 1.6885 | UNDEF | UNDEF | 6 | 7 | 6 | 43.1116 | 36.5598 | 2.439
9.43 | 19.563 | 0.1729 | 0.054 | 4.0088 | 0.878 | 0.0783 | 0.0028 | 19.5733 | -0.0243 | 19.509 | 187.475 | 109.1738 | 19.3858 | -0.0013 | 177.5681 | 0.8921 | 93.1134 | 80.528 | 1.6911 | UNDEF | UNDEF | 6 | 7 | 6 | 43.0807 | 36.3955 | 2.2727
9.44 | 19.489 | 0.1727 | 0.0544 | 4.0181 | 0.8817 | 0.0784 | 0.0028 | 19.4993 | -0.024 | 19.4346 | 187.675 | 109.2738 | 19.3117 | -0.0012 | 176.7273 | 0.8941 | 92.9352 | 80.3635 | 1.6933 | UNDEF | UNDEF | 6 | 7 | 6 | 43.0577 | 36.2845 | 2.439
9.45 | 19.438 | 0.172 | 0.0548 | 3.9097 | 0.8838 | 0.0785 | 0.0028 | 19.4484 | -0.0237 | 19.3832 | 187.875 | 109.3738 | 19.2605 | -0.0012 | 176.0983 | 0.8931 | 92.8056 | 80.2438 | 1.6941 | UNDEF | UNDEF | 6 | 7 | 6 | 43.0404 | 36.1995 | 2.2727
9.46 | 19.351 | 0.1709 | 0.0542 | 4.0452 | 0.8831 | 0.0786 | 0.0028 | 19.3613 | -0.0244 | 19.2968 | 188.075 | 109.4738 | 19.1732 | -0.0013 | 175.1399 | 0.8914 | 92.5986 | 80.0527 | 1.6952 | UNDEF | UNDEF | 6 | 7 | 6 | 43.0139 | 36.0515 | 2.439
9.47 | 19.3 | 0.1702 | 0.0554 | 3.9275 | 0.8838 | 0.0787 | 0.0029 | 19.3105 | -0.0233 | 19.2446 | 188.275 | 109.5738 | 19.1222 | -0.0012 | 174.5148 | 0.8901 | 92.4683 | 79.9323 | 1.6959 | UNDEF | UNDEF | 6 | 7 | 6 | 42.9965 | 35.9651 | 2.2727
9.48 | 19.179 | 0.1661 | 0.0552 | 3.8634 | 0.8659 | 0.0788 | 0.0029 | 19.1895 | -0.0236 | 19.1238 | 188.475 | 109.6738 | 19.001 | -0.0012 | 173.2503 | 0.874 | 92.1865 | 79.6722 | 1.6927 | UNDEF | UNDEF | 6 | 7 | 6 | 42.9612 | 35.7007 | 2.381
9.49 | 19.088 | 0.1633 | 0.0556 | 4.1032 | 0.8546 | 0.0789 | 0.0029 | 19.0986 | -0.0233 | 19.0324 | 188.675 | 109.7738 | 18.9099 | -0.0012 | 172.2623 | 0.8637 | 91.9684 | 79.4707 | 1.691 | UNDEF | UNDEF | 6 | 7 | 6 | 42.9334 | 35.5105 | 2.3256
9.5 | 19.014 | 0.1613 | 0.056 | 4.0393 | 0.8467 | 0.079 | 0.0029 | 19.0246 | -0.023 | 18.958 | 188.875 | 109.8738 | 18.8358 | -0.0012 | 171.4309 | 0.8566 | 91.7864 | 79.3027 | 1.6901 | UNDEF | UNDEF | 6 | 7 | 6 | 42.9098 | 35.3616 | 2.381
9.51 | 18.884 | 0.16 | 0.0554 | 4.0703 | 0.8411 | 0.0791 | 0.0029 | 18.8945 | -0.0237 | 18.8286 | 189.075 | 109.9738 | 18.7054 | -0.0013 | 170.0901 | 0.8551 | 91.481 | 79.0207 | 1.6921 | UNDEF | UNDEF | 6 | 7 | 6 | 42.8716 | 35.1437 | 2.3256
9.52 | 18.786 | 0.1582 | 0.0556 | 4.0181 | 0.8334 | 0.0792 | 0.003 | 18.7966 | -0.0236 | 18.7304 | 189.275 | 110.0738 | 18.6073 | -0.0013 | 169.0438 | 0.8502 | 91.2443 | 78.8022 | 1.6923 | UNDEF | UNDEF | 6 | 7 | 6 | 42.8414 | 34.9645 | 2.381
9.53 | 18.786 | 0.1569 | 0.0558 | 4.0661 | 0.827 | 0.0793 | 0.003 | 18.7966 | -0.0235 | 18.7302 | 189.475 | 110.1738 | 18.6071 | -0.0013 | 168.8889 | 0.843 | 91.2236 | 78.7831 | 1.6901 | UNDEF | UNDEF | 6 | 7 | 6 | 42.837 | 34.9379 | 2.3256
9.54 | 18.786 | 0.1553 | 0.056 | 4.0935 | 0.8191 | 0.0794 | 0.003 | 18.7966 | -0.0234 | 18.73 | 189.675 | 110.2738 | 18.607 | -0.0013 | 168.7343 | 0.8348 | 91.2029 | 78.7639 | 1.6875 | UNDEF | UNDEF | 6 | 7 | 6 | 42.8325 | 34.9071 | 2.381
9.55 | 18.788 | 0.1538 | 0.0564 | 3.9947 | 0.8099 | 0.0795 | 0.003 | 18.7987 | -0.0231 | 18.7316 | 189.875 | 110.3738 | 18.6088 | -0.0012 | 168.5984 | 0.8263 | 91.1866 | 78.7489 | 1.6848 | UNDEF | UNDEF | 6 | 7 | 6 | 42.8286 | 34.8779 | 2.2727
9.56 | 18.833 | 0.1512 | 0.0568 | 3.9927 | 0.7947 | 0.0796 | 0.003 | 18.8438 | -0.0228 | 18.7762 | 190.075 | 110.4738 | 18.6537 | -0.0012 | 168.852 | 0.8106 | 91.2652 | 78.8215 | 1.6787 | UNDEF | UNDEF | 6 | 7 | 6 | 42.8359 | 34.8882 | 2.439
9.57 | 18.974 | 0.1487 | 0.057 | 3.9821 | 0.7789 | 0.0797 | 0.003 | 18.9848 | -0.0227 | 18.917 | 190.275 | 110.5738 | 18.7945 | -0.0012 | 169.973 | 0.7911 | 91.5541 | 79.0882 | 1.6695 | UNDEF | UNDEF | 6 | 7 | 6 | 42.8682 | 35.039 | 2.2727
9.58 | 19.006 | 0.1473 | 0.0572 | 4.0161 | 0.7685 | 0.0798 | 0.003 | 19.0169 | -0.0226 | 18.9488 | 190.475 | 110.6738 | 18.8264 | -0.0012 | 170.1071 | 0.7824 | 91.6034 | 79.1337 | 1.666 | UNDEF | UNDEF | 6 | 7 | 6 | 42.872 | 35.0566 | 2.3256
9.59 | 19.143 | 0.1463 | 0.0584 | 3.9757 | 0.7597 | 0.0799 | 0.003 | 19.1541 | -0.0215 | 19.0846 | 190.675 | 110.7738 | 18.9634 | -0.0011 | 171.1905 | 0.7715 | 91.8808 | 79.3899 | 1.6599 | UNDEF | UNDEF | 6 | 7 | 6 | 42.9029 | 35.2356 | 2.2727
9.6 | 19.281 | 0.1457 | 0.0597 | 4.0253 | 0.7531 | 0.08 | 0.0031 | 19.2924 | -0.0203 | 19.2213 | 190.875 | 110.8738 | 19.1015 | -0.0011 | 172.2813 | 0.7629 | 92.1583 | 79.6461 | 1.6546 | UNDEF | UNDEF | 6 | 7 | 6 | 42.9338 | 35.4257 | 2.3256
9.61 | 19.438 | 0.1455 | 0.0591 | 4.0589 | 0.7486 | 0.0801 | 0.003 | 19.4492 | -0.021 | 19.3789 | 191.075 | 110.9737 | 19.2582 | -0.0011 | 173.538 | 0.7555 | 92.4742 | 79.9378 | 1.6494 | UNDEF | UNDEF | 6 | 7 | 6 | 42.9692 | 35.6515 | 2.381
9.62 | 19.634 | 0.1449 | 0.0584 | 4.0577 | 0.7423 | 0.0802 | 0.003 | 19.6451 | -0.0218 | 19.5756 | 191.275 | 111.0737 | 19.4538 | -0.0011 | 175.1432 | 0.7448 | 92.8699 | 80.3032 | 1.6423 | UNDEF | UNDEF | 6 | 7 | 6 | 43.014 | 35.9248 | 2.3256
9.63 | 19.83 | 0.145 | 0.0582 | 3.9384 | 0.74 | 0.0803 | 0.0029 | 19.8411 | -0.0221 | 19.7718 | 191.475 | 111.1737 | 19.6496 | -0.0011 | 176.7465 | 0.7377 | 93.2616 | 80.6648 | 1.6366 | UNDEF | UNDEF | 6 | 7 | 6 | 43.0582 | 36.2133 | 2.381
9.64 | 19.901 | 0.1449 | 0.058 | 3.9927 | 0.7376 | 0.0804 | 0.0029 | 19.912 | -0.0224 | 19.843 | 191.675 | 111.2737 | 19.7203 | -0.0011 | 177.2236 | 0.7347 | 93.3893 | 80.7828 | 1.6345 | UNDEF | UNDEF | 6 | 7 | 6 | 43.0713 | 36.3176 | 2.3256
9.65 | 19.956 | 0.1448 | 0.0586 | 3.9216 | 0.7356 | 0.0805 | 0.0029 | 19.9671 | -0.0219 | 19.8974 | 191.875 | 111.3737 | 19.7753 | -0.0011 | 177.5576 | 0.7322 | 93.4834 | 80.8696 | 1.6329 | UNDEF | UNDEF | 6 | 7 | 6 | 43.0804 | 36.3984 | 2.381
9.66 | 19.964 | 0.1448 | 0.0584 | 3.9935 | 0.7346 | 0.0806 | 0.0029 | 19.9751 | -0.0222 | 19.9056 | 192.075 | 111.4737 | 19.783 | -0.0011 | 177.4679 | 0.7319 | 93.4795 | 80.8661 | 1.633 | UNDEF | UNDEF | 6 | 7 | 6 | 43.078 | 36.4136 | 2.2727
9.67 | 19.913 | 0.1444 | 0.0586 | 4.0161 | 0.7326 | 0.0807 | 0.0029 | 19.9241 | -0.0221 | 19.8544 | 192.275 | 111.5737 | 19.7319 | -0.0011 | 176.8503 | 0.732 | 93.3529 | 80.7492 | 1.6341 | UNDEF | UNDEF | 6 | 7 | 6 | 43.0611 | 36.335 | 2.439
9.68 | 19.897 | 0.1441 | 0.0586 | 4.0795 | 0.7313 | 0.0808 | 0.0029 | 19.9081 | -0.0222 | 19.8384 | 192.475 | 111.6737 | 19.7157 | -0.0011 | 176.5469 | 0.7308 | 93.2991 | 80.6995 | 1.6342 | UNDEF | UNDEF | 6 | 7 | 6 | 43.0528 | 36.307 | 2.381
9.69 | 19.728 | 0.143 | 0.0582 | 3.9716 | 0.727 | 0.0809 | 0.0029 | 19.7391 | -0.0227 | 19.6698 | 192.675 | 111.7737 | 19.5464 | -0.0012 | 174.8745 | 0.7315 | 92.9247 | 80.3538 | 1.6376 | UNDEF | UNDEF | 6 | 7 | 6 | 43.0066 | 36.0394 | 2.381
9.7 | 19.654 | 0.1426 | 0.0586 | 4.049 | 0.7277 | 0.081 | 0.003 | 19.6651 | -0.0224 | 19.5954 | 192.875 | 111.8737 | 19.4723 | -0.0012 | 174.0556 | 0.7325 | 92.7484 | 80.191 | 1.6395 | UNDEF | UNDEF | 6 | 7 | 6 | 42.9838 | 35.9277 | 2.3256
9.71 | 19.556 | 0.1423 | 0.0586 | 4.0272 | 0.7291 | 0.0811 | 0.003 | 19.5671 | -0.0225 | 19.4974 | 193.075 | 111.9737 | 19.3741 | -0.0012 | 173.0232 | 0.7345 | 92.5206 | 79.9807 | 1.6423 | UNDEF | UNDEF | 6 | 7 | 6 | 42.9549 | 35.7815 | 2.381
9.72 | 19.469 | 0.1425 | 0.058 | 4.0392 | 0.7339 | 0.0812 | 0.003 | 19.48 | -0.0232 | 19.411 | 193.275 | 112.0737 | 19.2867 | -0.0012 | 172.0897 | 0.7389 | 92.3152 | 79.791 | 1.6457 | UNDEF | UNDEF | 6 | 7 | 6 | 42.9286 | 35.664 | 2.3256
9.73 | 19.371 | 0.1295 | 0.0582 | 4.047 | 0.6711 | 0.0813 | 0.003 | 19.3821 | -0.0231 | 19.3128 | 193.475 | 112.1737 | 19.1886 | -0.0012 | 171.0612 | 0.6751 | 92.0855 | 79.5789 | 1.622 | UNDEF | UNDEF | 6 | 7 | 6 | 42.8994 | 35.2024 | 2.381
9.74 | 19.281 | 0.1166 | 0.0586 | 4.1554 | 0.608 | 0.0814 | 0.003 | 19.2921 | -0.0228 | 19.2224 | 193.675 | 112.2737 | 19.0985 | -0.0012 | 170.1061 | 0.6105 | 91.8719 | 79.3817 | 1.596 | UNDEF | UNDEF | 6 | 7 | 6 | 42.8721 | 34.7349 | 2.3256
9.75 | 19.151 | 0.1171 | 0.0584 | 4.0034 | 0.6157 | 0.0815 | 0.003 | 19.1621 | -0.0231 | 19.0926 | 193.875 | 112.3737 | 18.9682 | -0.0012 | 168.7958 | 0.6173 | 91.5709 | 79.1037 | 1.6017 | UNDEF | UNDEF | 6 | 7 | 6 | 42.8344 | 34.5661 | 2.381
9.76 | 18.994 | 0.1165 | 0.0584 | 3.9385 | 0.6175 | 0.0816 | 0.0031 | 19.0051 | -0.0232 | 18.9356 | 194.075 | 112.4737 | 18.811 | -0.0012 | 167.2481 | 0.6192 | 91.209 | 78.7696 | 1.6056 | UNDEF | UNDEF | 6 | 7 | 6 | 42.7894 | 34.3277 | 2.3256
9.77 | 18.81 | 0.1159 | 0.0586 | 4.0392 | 0.6197 | 0.0817 | 0.0031 | 18.8211 | -0.0231 | 18.7514 | 194.275 | 112.5737 | 18.6269 | -0.0012 | 165.4636 | 0.622 | 90.7848 | 78.3779 | 1.6104 | UNDEF | UNDEF | 6 | 6 | 6 | 42.7369 | 34.0503 | 2.381
9.78 | 18.649 | 0.1149 | 0.0591 | 3.8851 | 0.6201 | 0.0818 | 0.0032 | 18.6602 | -0.0227 | 18.5899 | 194.475 | 112.6737 | 18.4658 | -0.0012 | 163.887 | 0.6224 | 90.4078 | 78.0298 | 1.6138 | UNDEF | UNDEF | 6 | 6 | 6 | 42.6899 | 33.7973 | 2.2727
9.79 | 18.468 | 0.1143 | 0.0584 | 4.0493 | 0.6217 | 0.0819 | 0.0032 | 18.4791 | -0.0235 | 18.4096 | 194.675 | 112.7737 | 18.2844 | -0.0013 | 162.1336 | 0.6251 | 89.9829 | 77.6374 | 1.6187 | UNDEF | UNDEF | 6 | 6 | 6 | 42.6372 | 33.5232 | 2.3256
9.8 | 18.272 | 0.1142 | 0.0588 | 3.951 | 0.6263 | 0.082 | 0.0032 | 18.2832 | -0.0233 | 18.2133 | 194.875 | 112.8737 | 18.0883 | -0.0013 | 160.2524 | 0.6315 | 89.52 | 77.21 | 1.6254 | UNDEF | UNDEF | 6 | 6 | 6 | 42.5798 | 33.2424 | 2.2727
9.81 | 17.857 | 0.1141 | 0.0599 | 4.0795 | 0.6307 | 0.0821 | 0.0034 | 17.8684 | -0.0222 | 17.7971 | 195.075 | 112.9737 | 17.6733 | -0.0013 | 156.4374 | 0.6458 | 88.5465 | 76.3111 | 1.6397 | UNDEF | UNDEF | 6 | 6 | 6 | 42.461 | 32.6441 | 1.5152
9.82 | 17.672 | 0.1141 | 0.054 | 4.1337 | 0.6347 | 0.0822 | 0.0031 | 17.6823 | -0.0282 | 17.618 | 195.275 | 113.0737 | 17.487 | -0.0016 | 154.6512 | 0.6523 | 88.0941 | 75.8934 | 1.6462 | UNDEF | UNDEF | 6 | 6 | 6 | 42.4046 | 32.3779 | 2.2727
9.83 | 17.486 | 0.114 | 0.0548 | 4.123 | 0.6381 | 0.0823 | 0.0031 | 17.4964 | -0.0275 | 17.4312 | 195.475 | 113.1737 | 17.3009 | -0.0016 | 152.8706 | 0.6588 | 87.6349 | 75.4694 | 1.6529 | UNDEF | UNDEF | 6 | 6 | 6 | 42.3472 | 32.1093 | 2.439
9.84 | 17.479 | 0.1137 | 0.0548 | 4.0606 | 0.6399 | 0.0824 | 0.0031 | 17.4894 | -0.0276 | 17.4242 | 195.675 | 113.2737 | 17.2937 | -0.0016 | 152.6721 | 0.6576 | 87.5982 | 75.4354 | 1.6528 | UNDEF | UNDEF | 6 | 6 | 6 | 42.3408 | 32.0956 | 2.381
9.85 | 17.477 | 0.1132 | 0.0552 | 4.0582 | 0.6391 | 0.0825 | 0.0032 | 17.4875 | -0.0273 | 17.4218 | 195.875 | 113.3737 | 17.2916 | -0.0016 | 152.5187 | 0.6545 | 87.5733 | 75.4124 | 1.6519 | UNDEF | UNDEF | 6 | 6 | 6 | 42.3358 | 32.0819 | 2.381
9.86 | 17.48 | 0.1122 | 0.0552 | 4.0794 | 0.635 | 0.0826 | 0.0032 | 17.4905 | -0.0274 | 17.4248 | 196.075 | 113.4737 | 17.2944 | -0.0016 | 152.409 | 0.6491 | 87.5603 | 75.4004 | 1.6498 | UNDEF | UNDEF | 6 | 6 | 6 | 42.3322 | 32.0652 | 2.439
9.87 | 17.484 | 0.1113 | 0.0558 | 4.0906 | 0.6295 | 0.0827 | 0.0032 | 17.4946 | -0.0269 | 17.4282 | 196.275 | 113.5737 | 17.2983 | -0.0016 | 152.3093 | 0.6435 | 87.5497 | 75.3906 | 1.6477 | UNDEF | UNDEF | 6 | 6 | 6 | 42.329 | 32.0497 | 2.381
9.88 | 17.506 | 0.111 | 0.0564 | 4.0469 | 0.6255 | 0.0828 | 0.0032 | 17.5167 | -0.0264 | 17.4496 | 196.475 | 113.6737 | 17.3202 | -0.0015 | 152.368 | 0.6407 | 87.5818 | 75.4203 | 1.6464 | UNDEF | UNDEF | 6 | 6 | 6 | 42.3309 | 32.0756 | 2.381
9.89 | 17.561 | 0.1103 | 0.057 | 4.1343 | 0.6183 | 0.0829 | 0.0032 | 17.5718 | -0.0259 | 17.504 | 196.675 | 113.7737 | 17.3751 | -0.0015 | 152.7168 | 0.6346 | 87.6919 | 75.5219 | 1.6431 | UNDEF | UNDEF | 6 | 6 | 6 | 42.3422 | 32.14 | 2.439
9.9 | 17.647 | 0.1099 | 0.0574 | 3.9279 | 0.6121 | 0.083 | 0.0033 | 17.6579 | -0.0256 | 17.5896 | 196.875 | 113.8737 | 17.461 | -0.0015 | 153.3368 | 0.6293 | 87.8745 | 75.6906 | 1.6394 | UNDEF | UNDEF | 6 | 6 | 6 | 42.3622 | 32.2577 | 2.381
9.91 | 17.84 | 0.1099 | 0.0572 | 4.004 | 0.6075 | 0.0831 | 0.0032 | 17.8509 | -0.0259 | 17.7828 | 197.075 | 113.9737 | 17.6538 | -0.0015 | 154.8935 | 0.6224 | 88.3058 | 76.0889 | 1.633 | UNDEF | UNDEF | 6 | 6 | 6 | 42.4122 | 32.5396 | 2.381
9.92 | 18.052 | 0.1099 | 0.0574 | 4.1245 | 0.6028 | 0.0832 | 0.0032 | 18.0629 | -0.0258 | 17.9946 | 197.275 | 114.0737 | 17.8656 | -0.0014 | 156.6148 | 0.6151 | 88.776 | 76.523 | 1.626 | UNDEF | UNDEF | 6 | 6 | 6 | 42.4668 | 32.8495 | 2.439
9.93 | 18.335 | 0.1099 | 0.0578 | 4.0047 | 0.5981 | 0.0833 | 0.0032 | 18.346 | -0.0255 | 18.2772 | 197.485 | 114.1837 | 18.1485 | -0.0014 | 158.9412 | 0.6056 | 89.3994 | 77.0987 | 1.6168 | UNDEF | UNDEF | 6 | 6 | 6 | 42.5395 | 33.2616 | 2.381
9.94 | 18.621 | 0.11 | 0.058 | 4.0155 | 0.5937 | 0.0834 | 0.0031 | 18.632 | -0.0254 | 18.563 | 197.695 | 114.2937 | 18.4343 | -0.0014 | 161.289 | 0.5969 | 90.0197 | 77.6714 | 1.6079 | UNDEF | UNDEF | 6 | 6 | 6 | 42.6117 | 33.6798 | 2.381
9.95 | 18.872 | 0.1115 | 0.058 | 4.0917 | 0.5968 | 0.0835 | 0.0031 | 18.883 | -0.0255 | 18.814 | 197.905 | 114.4037 | 18.6851 | -0.0014 | 163.3261 | 0.597 | 90.5533 | 78.1641 | 1.6037 | UNDEF | UNDEF | 6 | 6 | 6 | 42.6733 | 34.0857 | 2.439
9.96 | 19.029 | 0.113 | 0.058 | 4.0803 | 0.5994 | 0.0836 | 0.003 | 19.04 | -0.0256 | 18.971 | 198.115 | 114.5137 | 18.8419 | -0.0014 | 164.5384 | 0.5995 | 90.8752 | 78.4613 | 1.6023 | UNDEF | UNDEF | 6 | 6 | 6 | 42.7096 | 34.3532 | 2.381
9.97 | 19.19 | 0.1143 | 0.0576 | 4.0477 | 0.602 | 0.0837 | 0.003 | 19.2009 | -0.0261 | 19.1324 | 198.315 | 114.6137 | 19.0026 | -0.0014 | 165.7972 | 0.6014 | 91.2049 | 78.7657 | 1.6006 | UNDEF | UNDEF | 6 | 6 | 6 | 42.747 | 34.6243 | 2.381
9.98 | 19.355 | 0.1147 | 0.058 | 4.1987 | 0.6002 | 0.0838 | 0.003 | 19.366 | -0.0258 | 19.297 | 198.515 | 114.7137 | 19.1675 | -0.0013 | 167.0899 | 0.5984 | 91.5402 | 79.0754 | 1.5966 | UNDEF | UNDEF | 6 | 7 | 6 | 42.785 | 34.8754 | 2.439
9.99 | 19.422 | 0.1154 | 0.0582 | 4.1011 | 0.6004 | 0.0839 | 0.003 | 19.4331 | -0.0257 | 19.3638 | 198.715 | 114.8137 | 19.2343 | -0.0013 | 167.5265 | 0.6 | 91.6637 | 79.1894 | 1.5964 | UNDEF | UNDEF | 6 | 7 | 6 | 42.7977 | 34.994 | 2.381
10 | 19.508 | 0.1158 | 0.0576 | 4.0697 | 0.5996 | 0.084 | 0.003 | 19.5189 | -0.0264 | 19.4504 | 198.925 | 114.9237 | 19.32 | -0.0014 | 168.1116 | 0.5991 | 91.8252 | 79.3385 | 1.5949 | UNDEF | UNDEF | 6 | 7 | 6 | 42.8148 | 35.1307 | 2.381
10.01 | 19.567 | 0.116 | 0.0584 | 4.0088 | 0.599 | 0.0841 | 0.003 | 19.5781 | -0.0257 | 19.5086 | 199.135 | 115.0337 | 19.379 | -0.0013 | 168.4633 | 0.5987 | 91.9286 | 79.4341 | 1.594 | UNDEF | UNDEF | 6 | 7 | 6 | 42.825 | 35.2266 | 2.5
10.02 | 19.536 | 0.1163 | 0.0584 | 4.1122 | 0.5989 | 0.0842 | 0.003 | 19.5471 | -0.0258 | 19.4776 | 199.345 | 115.1437 | 19.3477 | -0.0013 | 168.0313 | 0.6011 | 91.841 | 79.3532 | 1.5959 | UNDEF | UNDEF | 6 | 7 | 6 | 42.8124 | 35.1935 | 2.439
10.03 | 19.485 | 0.1163 | 0.0584 | 3.9927 | 0.5977 | 0.0843 | 0.003 | 19.4961 | -0.0259 | 19.4266 | 199.555 | 115.2537 | 19.2965 | -0.0013 | 167.4266 | 0.6026 | 91.7108 | 79.2329 | 1.5978 | UNDEF | UNDEF | 6 | 7 | 6 | 42.7948 | 35.1241 | 2.381
10.04 | 19.469 | 0.1165 | 0.0584 | 4.2097 | 0.5981 | 0.0844 | 0.003 | 19.4801 | -0.026 | 19.4106 | 199.765 | 115.3637 | 19.2803 | -0.0014 | 167.1264 | 0.6045 | 91.6549 | 79.1813 | 1.5993 | UNDEF | UNDEF | 6 | 7 | 6 | 42.7861 | 35.1118 | 2.381
10.05 | 19.462 | 0.1168 | 0.0584 | 4.1018 | 0.5993 | 0.0845 | 0.003 | 19.4731 | -0.0261 | 19.4036 | 199.975 | 115.4737 | 19.2731 | -0.0014 | 166.9048 | 0.606 | 91.6182 | 79.1475 | 1.6004 | UNDEF | UNDEF | 6 | 7 | 6 | 42.7796 | 35.1128 | 2.439
10.06 | 19.46 | 0.1171 | 0.0589 | 4.0364 | 0.6012 | 0.0846 | 0.003 | 19.4712 | -0.0257 | 19.4011 | 200.175 | 115.5737 | 19.271 | -0.0013 | 166.7423 | 0.6079 | 91.5942 | 79.1253 | 1.6016 | UNDEF | UNDEF | 6 | 7 | 6 | 42.7748 | 35.1229 | 2.381
10.07 | 19.476 | 0.12 | 0.0589 | 4.1337 | 0.6166 | 0.0847 | 0.003 | 19.4872 | -0.0258 | 19.4171 | 200.375 | 115.6736 | 19.2868 | -0.0013 | 166.7349 | 0.6222 | 91.6086 | 79.1386 | 1.6079 | UNDEF | UNDEF | 6 | 7 | 6 | 42.7746 | 35.2264 | 2.381
10.08 | 19.493 | 0.1207 | 0.0595 | 4.2096 | 0.6214 | 0.0848 | 0.0031 | 19.5043 | -0.0253 | 19.4335 | 200.575 | 115.7736 | 19.3037 | -0.0013 | 166.737 | 0.6253 | 91.6251 | 79.1538 | 1.6093 | UNDEF | UNDEF | 6 | 7 | 6 | 42.7746 | 35.2731 | 2.439
10.09 | 19.524 | 0.1208 | 0.0591 | 4.2428 | 0.6231 | 0.0849 | 0.003 | 19.5352 | -0.0258 | 19.4649 | 200.775 | 115.8736 | 19.3345 | -0.0013 | 166.8582 | 0.6246 | 91.6713 | 79.1965 | 1.6087 | UNDEF | UNDEF | 6 | 7 | 6 | 42.7782 | 35.3227 | 2.381
10.1 | 19.528 | 0.121 | 0.0591 | 4.1476 | 0.6257 | 0.085 | 0.003 | 19.5392 | -0.0259 | 19.4689 | 200.975 | 115.9736 | 19.3383 | -0.0013 | 166.7471 | 0.6257 | 91.6601 | 79.1861 | 1.6095 | UNDEF | UNDEF | 6 | 7 | 6 | 42.775 | 35.3384 | 2.381
10.11 | 19.45 | 0.1215 | 0.0597 | 4.0374 | 0.63 | 0.0851 | 0.0031 | 19.4614 | -0.0254 | 19.3903 | 201.175 | 116.0736 | 19.2602 | -0.0013 | 165.9307 | 0.6309 | 91.4744 | 79.0146 | 1.6134 | UNDEF | UNDEF | 6 | 6 | 6 | 42.7509 | 35.2437 | 2.439
10.12 | 19.344 | 0.1217 | 0.0591 | 4.047 | 0.6327 | 0.0852 | 0.0031 | 19.3552 | -0.0261 | 19.2849 | 201.375 | 116.1736 | 19.1539 | -0.0014 | 164.8728 | 0.6354 | 91.228 | 78.7871 | 1.6175 | UNDEF | UNDEF | 6 | 6 | 6 | 42.7196 | 35.0995 | 2.381
10.13 | 19.218 | 0.1223 | 0.0597 | 4.1879 | 0.6378 | 0.0853 | 0.0031 | 19.2294 | -0.0256 | 19.1583 | 201.575 | 116.2736 | 19.0278 | -0.0013 | 163.6466 | 0.643 | 90.9372 | 78.5186 | 1.6232 | UNDEF | UNDEF | 6 | 6 | 6 | 42.683 | 34.9385 | 2.381
10.14 | 19.084 | 0.1224 | 0.0595 | 4.1679 | 0.6398 | 0.0854 | 0.0031 | 19.0953 | -0.0259 | 19.0245 | 201.775 | 116.3736 | 18.8935 | -0.0014 | 162.3524 | 0.6477 | 90.6272 | 78.2324 | 1.6279 | UNDEF | UNDEF | 6 | 6 | 6 | 42.6441 | 34.7495 | 2.5
10.15 | 18.971 | 0.1224 | 0.0589 | 4.0697 | 0.6417 | 0.0855 | 0.0031 | 18.9822 | -0.0266 | 18.9121 | 201.975 | 116.4736 | 18.7802 | -0.0014 | 161.2402 | 0.6516 | 90.3612 | 77.9868 | 1.6319 | UNDEF | UNDEF | 6 | 6 | 6 | 42.6103 | 34.5902 | 2.439
10.16 | 18.9 | 0.1224 | 0.0589 | 3.9817 | 0.6438 | 0.0856 | 0.0031 | 18.9112 | -0.0267 | 18.8411 | 202.175 | 116.5736 | 18.709 | -0.0014 | 160.4911 | 0.6542 | 90.1861 | 77.825 | 1.6346 | UNDEF | UNDEF | 6 | 6 | 6 | 42.5875 | 34.4916 | 2.381
10.17 | 18.849 | 0.1224 | 0.0599 | 4.1011 | 0.6457 | 0.0857 | 0.0032 | 18.8604 | -0.0258 | 18.7891 | 202.375 | 116.6736 | 18.658 | -0.0014 | 159.9163 | 0.656 | 90.0544 | 77.7034 | 1.6365 | UNDEF | UNDEF | 6 | 6 | 6 | 42.5698 | 34.4212 | 2.381
10.18 | 18.77 | 0.1224 | 0.0597 | 4.1664 | 0.6476 | 0.0858 | 0.0032 | 18.7814 | -0.0261 | 18.7103 | 202.575 | 116.7736 | 18.5788 | -0.0014 | 159.1008 | 0.6591 | 89.8605 | 77.5244 | 1.6395 | UNDEF | UNDEF | 6 | 6 | 6 | 42.5446 | 34.3117 | 2.439
10.19 | 18.76 | 0.1225 | 0.0597 | 4.256 | 0.6491 | 0.0859 | 0.0032 | 18.7714 | -0.0262 | 18.7003 | 202.775 | 116.8736 | 18.5686 | -0.0014 | 158.8774 | 0.6598 | 89.8189 | 77.486 | 1.6403 | UNDEF | UNDEF | 6 | 6 | 6 | 42.5377 | 34.3022 | 2.381
10.2 | 18.761 | 0.1233 | 0.0595 | 4.1136 | 0.654 | 0.086 | 0.0032 | 18.7723 | -0.0265 | 18.7015 | 202.975 | 116.9736 | 18.5693 | -0.0014 | 158.7481 | 0.6638 | 89.8016 | 77.47 | 1.6423 | UNDEF | UNDEF | 6 | 6 | 6 | 42.5337 | 34.3268 | 2.3256
10.21 | 18.762 | 0.1236 | 0.0597 | 4.0686 | 0.6564 | 0.0861 | 0.0032 | 18.7734 | -0.0264 | 18.7023 | 203.175 | 117.0736 | 18.5702 | -0.0014 | 158.6197 | 0.6657 | 89.7843 | 77.454 | 1.6433 | UNDEF | UNDEF | 6 | 6 | 6 | 42.5297 | 34.3407 | 2.381
10.22 | 18.768 | 0.1238 | 0.0601 | 4.1448 | 0.658 | 0.0862 | 0.0032 | 18.7794 | -0.0261 | 18.7079 | 203.375 | 117.1736 | 18.5761 | -0.0014 | 158.5344 | 0.6667 | 89.7781 | 77.4483 | 1.6439 | UNDEF | UNDEF | 6 | 6 | 6 | 42.5271 | 34.3588 | 2.2727
10.23 | 18.806 | 0.1241 | 0.0605 | 4.0794 | 0.6595 | 0.0863 | 0.0032 | 18.8175 | -0.0258 | 18.7455 | 203.575 | 117.2736 | 18.6139 | -0.0014 | 158.7222 | 0.6667 | 89.8425 | 77.5078 | 1.6435 | UNDEF | UNDEF | 6 | 6 | 6 | 42.5329 | 34.4234 | 2.439
10.24 | 18.833 | 0.1252 | 0.0611 | 4.0143 | 0.6658 | 0.0864 | 0.0032 | 18.8446 | -0.0253 | 18.7719 | 203.775 | 117.3736 | 18.6408 | -0.0014 | 158.8163 | 0.6719 | 89.8826 | 77.5448 | 1.6454 | UNDEF | UNDEF | 6 | 6 | 6 | 42.5358 | 34.4958 | 2.2727
10.25 | 18.884 | 0.1265 | 0.0613 | 4.1346 | 0.673 | 0.0865 | 0.0032 | 18.8957 | -0.0252 | 18.8227 | 203.975 | 117.4736 | 18.6917 | -0.0013 | 159.1138 | 0.677 | 89.9754 | 77.6305 | 1.6469 | UNDEF | UNDEF | 6 | 6 | 6 | 42.545 | 34.6063 | 2.439
10.26 | 18.872 | 0.1264 | 0.0611 | 4.1255 | 0.6734 | 0.0866 | 0.0032 | 18.8836 | -0.0255 | 18.8109 | 204.175 | 117.5736 | 18.6794 | -0.0014 | 158.8744 | 0.6768 | 89.9296 | 77.5882 | 1.6473 | UNDEF | UNDEF | 6 | 6 | 6 | 42.5376 | 34.5892 | 2.2727
10.27 | 18.876 | 0.1269 | 0.0615 | 4.0906 | 0.6779 | 0.0867 | 0.0033 | 18.8877 | -0.0252 | 18.8145 | 204.375 | 117.6736 | 18.6833 | -0.0013 | 158.7723 | 0.6794 | 89.919 | 77.5784 | 1.6486 | UNDEF | UNDEF | 6 | 6 | 6 | 42.5344 | 34.6117 | 2.381
10.28 | 18.857 | 0.128 | 0.0613 | 4.1899 | 0.6861 | 0.0868 | 0.0033 | 18.8687 | -0.0255 | 18.7957 | 204.575 | 117.7736 | 18.6641 | -0.0014 | 158.4742 | 0.6861 | 89.8578 | 77.5219 | 1.6519 | UNDEF | UNDEF | 6 | 6 | 6 | 42.5252 | 34.6159 | 2.439
10.29 | 18.817 | 0.1301 | 0.0603 | 4.0794 | 0.6999 | 0.0869 | 0.0032 | 18.8285 | -0.0266 | 18.7567 | 204.775 | 117.8736 | 18.6237 | -0.0014 | 157.9971 | 0.6985 | 89.7503 | 77.4227 | 1.658 | UNDEF | UNDEF | 6 | 6 | 6 | 42.5104 | 34.613 | 2.381
10.3 | 18.782 | 0.1314 | 0.0607 | 4.1554 | 0.7106 | 0.087 | 0.0032 | 18.7935 | -0.0263 | 18.7213 | 204.975 | 117.9736 | 18.5886 | -0.0014 | 157.5654 | 0.707 | 89.6537 | 77.3335 | 1.6623 | UNDEF | UNDEF | 6 | 6 | 6 | 42.4969 | 34.5992 | 2.3256
10.31 | 18.656 | 0.1328 | 0.0601 | 4.1119 | 0.722 | 0.0871 | 0.0032 | 18.6674 | -0.027 | 18.5959 | 205.175 | 118.0736 | 18.4623 | -0.0015 | 156.3622 | 0.7192 | 89.3551 | 77.0577 | 1.6696 | UNDEF | UNDEF | 6 | 6 | 6 | 42.4591 | 34.4528 | 2.381
10.32 | 18.37 | 0.1342 | 0.0603 | 4.1459 | 0.7342 | 0.0872 | 0.0033 | 18.3815 | -0.0269 | 18.3097 | 205.375 | 118.1736 | 18.1761 | -0.0015 | 153.8084 | 0.7382 | 88.6947 | 76.448 | 1.6823 | UNDEF | UNDEF | 6 | 6 | 6 | 42.3777 | 34.0731 | 2.381
10.33 | 18.166 | 0.1342 | 0.0599 | 4.1562 | 0.7391 | 0.0873 | 0.0033 | 18.1774 | -0.0274 | 18.1061 | 205.575 | 118.2736 | 17.9718 | -0.0015 | 151.9512 | 0.7465 | 88.2121 | 76.0023 | 1.6895 | UNDEF | UNDEF | 6 | 6 | 6 | 42.3175 | 33.7778 | 2.3256
10.34 | 17.95 | 0.1341 | 0.0599 | 4.1667 | 0.744 | 0.0874 | 0.0033 | 17.9614 | -0.0275 | 17.8901 | 205.775 | 118.3736 | 17.7556 | -0.0015 | 149.9964 | 0.7555 | 87.6964 | 75.5262 | 1.6972 | UNDEF | UNDEF | 6 | 6 | 6 | 42.2533 | 33.4641 | 2.381
10.35 | 17.761 | 0.1341 | 0.0607 | 4.0697 | 0.7491 | 0.0875 | 0.0034 | 17.7725 | -0.0268 | 17.7003 | 205.975 | 118.4736 | 17.5666 | -0.0015 | 148.2741 | 0.7634 | 87.238 | 75.1028 | 1.7039 | UNDEF | UNDEF | 6 | 6 | 6 | 42.1958 | 33.1889 | 2.381
10.36 | 17.624 | 0.1339 | 0.0603 | 4.0902 | 0.7533 | 0.0876 | 0.0034 | 17.6355 | -0.0273 | 17.5637 | 206.175 | 118.5736 | 17.4293 | -0.0016 | 146.9913 | 0.7681 | 86.8974 | 74.7884 | 1.7085 | UNDEF | UNDEF | 6 | 6 | 6 | 42.1526 | 32.9855 | 2.439
10.37 | 17.479 | 0.1332 | 0.0605 | 4.1987 | 0.7551 | 0.0877 | 0.0035 | 17.4905 | -0.0272 | 17.4185 | 206.375 | 118.6736 | 17.2841 | -0.0016 | 145.6442 | 0.7705 | 86.5354 | 74.4541 | 1.7124 | UNDEF | UNDEF | 6 | 6 | 6 | 42.1067 | 32.7586 | 2.2727
10.38 | 17.361 | 0.1331 | 0.0599 | 4.1035 | 0.7604 | 0.0878 | 0.0035 | 17.3724 | -0.0279 | 17.3011 | 206.575 | 118.7736 | 17.1658 | -0.0016 | 144.5255 | 0.7752 | 86.2351 | 74.1768 | 1.7167 | UNDEF | UNDEF | 6 | 6 | 6 | 42.0682 | 32.5854 | 2.439
10.39 | 17.29 | 0.1328 | 0.0597 | 4.177 | 0.7641 | 0.0879 | 0.0035 | 17.3014 | -0.0282 | 17.2303 | 206.775 | 118.8736 | 17.0946 | -0.0016 | 143.8046 | 0.777 | 86.0458 | 74.002 | 1.719 | UNDEF | UNDEF | 6 | 6 | 6 | 42.0432 | 32.4783 | 2.2727
10.4 | 17.267 | 0.1324 | 0.0597 | 4.047 | 0.7662 | 0.088 | 0.0035 | 17.2784 | -0.0283 | 17.2073 | 206.975 | 118.9736 | 17.0714 | -0.0017 | 143.4888 | 0.7757 | 85.9714 | 73.9333 | 1.7193 | UNDEF | UNDEF | 6 | 6 | 6 | 42.0323 | 32.438 | 2.439
10.41 | 17.208 | 0.1314 | 0.0603 | 4.1459 | 0.7641 | 0.0881 | 0.0035 | 17.2195 | -0.0278 | 17.1477 | 207.175 | 119.0736 | 17.0123 | -0.0016 | 142.872 | 0.7726 | 85.8102 | 73.7845 | 1.7196 | UNDEF | UNDEF | 6 | 6 | 6 | 42.0107 | 32.3303 | 2.381
10.42 | 17.125 | 0.1295 | 0.0601 | 4.1136 | 0.7558 | 0.0882 | 0.0035 | 17.1364 | -0.0281 | 17.0649 | 207.375 | 119.1736 | 16.9291 | -0.0017 | 142.0537 | 0.765 | 85.5904 | 73.5815 | 1.7187 | UNDEF | UNDEF | 6 | 6 | 6 | 41.982 | 32.1651 | 2.381
10.43 | 17.031 | 0.1268 | 0.0605 | 4.1577 | 0.7419 | 0.0883 | 0.0036 | 17.0425 | -0.0278 | 16.9705 | 207.575 | 119.2736 | 16.8349 | -0.0016 | 141.1454 | 0.7534 | 85.3429 | 73.353 | 1.7166 | UNDEF | UNDEF | 6 | 6 | 6 | 41.9498 | 31.9649 | 2.381
10.44 | 16.874 | 0.1247 | 0.0607 | 4.0916 | 0.73 | 0.0884 | 0.0036 | 16.8855 | -0.0277 | 16.8133 | 207.775 | 119.3736 | 16.6778 | -0.0017 | 139.7106 | 0.7475 | 84.9395 | 72.9805 | 1.7179 | UNDEF | UNDEF | 6 | 6 | 6 | 41.8986 | 31.6841 | 2.439
10.45 | 16.854 | 0.123 | 0.0605 | 4.2422 | 0.7199 | 0.0885 | 0.0036 | 16.8655 | -0.028 | 16.7935 | 207.975 | 119.4736 | 16.6575 | -0.0017 | 139.4243 | 0.7383 | 84.8712 | 72.9174 | 1.7151 | UNDEF | UNDEF | 6 | 6 | 6 | 41.8883 | 31.6164 | 2.381
10.46 | 16.867 | 0.1212 | 0.0603 | 4.0392 | 0.7085 | 0.0886 | 0.0036 | 16.8785 | -0.0283 | 16.8067 | 208.175 | 119.5736 | 16.6703 | -0.0017 | 139.4145 | 0.7272 | 84.8841 | 72.9293 | 1.711 | UNDEF | UNDEF | 6 | 6 | 6 | 41.888 | 31.5956 | 2.381
10.47 | 16.881 | 0.1203 | 0.0601 | 4.036 | 0.7012 | 0.0887 | 0.0036 | 16.8924 | -0.0286 | 16.8209 | 208.375 | 119.6736 | 16.6841 | -0.0017 | 139.413 | 0.7213 | 84.8994 | 72.9435 | 1.7088 | UNDEF | UNDEF | 6 | 6 | 6 | 41.8879 | 31.5975 | 2.439
10.48 | 16.909 | 0.1201 | 0.0609 | 4.1255 | 0.6969 | 0.0888 | 0.0036 | 16.9206 | -0.0279 | 16.8481 | 208.575 | 119.7736 | 16.712 | -0.0017 | 139.5299 | 0.7188 | 84.9491 | 72.9894 | 1.7075 | UNDEF | UNDEF | 6 | 6 | 6 | 41.8921 | 31.6361 | 2.381
10.49 | 17.09 | 0.1198 | 0.0615 | 4.1279 | 0.6913 | 0.0889 | 0.0036 | 17.1017 | -0.0274 | 17.0285 | 208.775 | 119.8736 | 16.8929 | -0.0016 | 140.9227 | 0.7091 | 85.3719 | 73.3797 | 1.7004 | UNDEF | UNDEF | 6 | 6 | 6 | 41.9419 | 31.8968 | 2.381
10.5 | 17.243 | 0.1196 | 0.0619 | 4.1255 | 0.6862 | 0.089 | 0.0036 | 17.2548 | -0.0271 | 17.1811 | 208.975 | 119.9736 | 17.0458 | -0.0016 | 142.0795 | 0.7017 | 85.7227 | 73.7036 | 1.6948 | UNDEF | UNDEF | 6 | 6 | 6 | 41.9829 | 32.1202 | 2.439
10.51 | 17.428 | 0.1197 | 0.0627 | 4.1445 | 0.6813 | 0.0891 | 0.0036 | 17.4399 | -0.0264 | 17.3653 | 209.175 | 120.0735 | 17.2307 | -0.0015 | 143.5016 | 0.6944 | 86.1465 | 74.095 | 1.6886 | UNDEF | UNDEF | 6 | 6 | 6 | 42.0327 | 32.3955 | 2.381
10.52 | 17.667 | 0.1197 | 0.0637 | 4.1343 | 0.6765 | 0.0892 | 0.0036 | 17.6791 | -0.0255 | 17.6033 | 209.375 | 120.1735 | 17.4697 | -0.0015 | 145.3709 | 0.6852 | 86.6927 | 74.5993 | 1.6806 | UNDEF | UNDEF | 6 | 6 | 6 | 42.0973 | 32.7495 | 2.381
10.53 | 17.942 | 0.1198 | 0.0633 | 4.0171 | 0.6722 | 0.0893 | 0.0035 | 17.954 | -0.026 | 17.8787 | 209.575 | 120.2735 | 17.7445 | -0.0015 | 147.5342 | 0.6753 | 87.3146 | 75.1736 | 1.6716 | UNDEF | UNDEF | 6 | 6 | 6 | 42.1709 | 33.1576 | 2.3256
10.54 | 18.166 | 0.1207 | 0.0635 | 4.2097 | 0.6722 | 0.0894 | 0.0035 | 18.1781 | -0.0259 | 18.1025 | 209.775 | 120.3735 | 17.9683 | -0.0014 | 149.2711 | 0.6717 | 87.8104 | 75.6314 | 1.6662 | UNDEF | UNDEF | 6 | 6 | 6 | 42.2292 | 33.5098 | 2.381
10.55 | 18.283 | 0.1214 | 0.0633 | 4.1357 | 0.6715 | 0.0895 | 0.0035 | 18.295 | -0.0262 | 18.2197 | 209.975 | 120.4735 | 18.0851 | -0.0014 | 150.1164 | 0.6713 | 88.0579 | 75.8599 | 1.6641 | UNDEF | UNDEF | 6 | 6 | 6 | 42.2573 | 33.7015 | 2.3256
10.56 | 18.401 | 0.1223 | 0.0637 | 4.096 | 0.6725 | 0.0896 | 0.0035 | 18.4131 | -0.0259 | 18.3373 | 210.175 | 120.5735 | 18.2029 | -0.0014 | 150.9695 | 0.6718 | 88.3059 | 76.0889 | 1.6624 | UNDEF | UNDEF | 6 | 6 | 6 | 42.2854 | 33.8992 | 2.381
10.57 | 18.574 | 0.1235 | 0.0637 | 4.123 | 0.6759 | 0.0897 | 0.0034 | 18.5861 | -0.026 | 18.5103 | 210.375 | 120.6735 | 18.3757 | -0.0014 | 152.2764 | 0.6721 | 88.6752 | 76.43 | 1.6596 | UNDEF | UNDEF | 6 | 6 | 6 | 42.3282 | 34.1857 | 2.3256
10.58 | 18.582 | 0.124 | 0.0645 | 4.0253 | 0.6759 | 0.0898 | 0.0035 | 18.5943 | -0.0253 | 18.5175 | 210.575 | 120.7735 | 18.3837 | -0.0014 | 152.2161 | 0.6743 | 88.6742 | 76.429 | 1.6607 | UNDEF | UNDEF | 6 | 6 | 6 | 42.3262 | 34.2127 | 2.381
10.59 | 18.574 | 0.1241 | 0.0645 | 4.2018 | 0.675 | 0.0899 | 0.0035 | 18.5863 | -0.0254 | 18.5095 | 210.775 | 120.8735 | 18.3755 | -0.0014 | 152.0224 | 0.6755 | 88.6375 | 76.3951 | 1.6616 | UNDEF | UNDEF | 6 | 6 | 6 | 42.3199 | 34.2082 | 2.3256
10.6 | 18.57 | 0.1243 | 0.0647 | 4.1035 | 0.6749 | 0.09 | 0.0035 | 18.5823 | -0.0253 | 18.5053 | 210.975 | 120.9735 | 18.3713 | -0.0014 | 151.8623 | 0.6764 | 88.6096 | 76.3694 | 1.6623 | UNDEF | UNDEF | 6 | 6 | 6 | 42.3146 | 34.2093 | 2.381
10.61 | 18.515 | 0.1243 | 0.0641 | 4.1255 | 0.6752 | 0.0901 | 0.0035 | 18.5272 | -0.026 | 18.4509 | 211.175 | 121.0735 | 18.316 | -0.0014 | 151.28 | 0.6788 | 88.4677 | 76.2383 | 1.6646 | UNDEF | UNDEF | 6 | 6 | 6 | 42.2956 | 34.1342 | 2.2727
10.62 | 18.441 | 0.1244 | 0.0647 | 4.2428 | 0.6762 | 0.0902 | 0.0035 | 18.4533 | -0.0255 | 18.3763 | 211.375 | 121.1735 | 18.2419 | -0.0014 | 150.5438 | 0.6818 | 88.2827 | 76.0675 | 1.6674 | UNDEF | UNDEF | 6 | 6 | 6 | 42.2714 | 34.0312 | 2.439
10.63 | 18.409 | 0.1249 | 0.0645 | 4.1119 | 0.6804 | 0.0903 | 0.0035 | 18.4213 | -0.0258 | 18.3445 | 211.575 | 121.2735 | 18.2097 | -0.0014 | 150.1538 | 0.6859 | 88.1918 | 75.9836 | 1.67 | UNDEF | UNDEF | 6 | 6 | 6 | 42.2585 | 34.0012 | 2.2727
10.64 | 18.311 | 0.1266 | 0.0653 | 4.2221 | 0.6919 | 0.0904 | 0.0036 | 18.3234 | -0.0251 | 18.2457 | 211.775 | 121.3735 | 18.1116 | -0.0014 | 149.2222 | 0.6989 | 87.9515 | 75.7617 | 1.6772 | UNDEF | UNDEF | 6 | 6 | 6 | 42.2276 | 33.9044 | 2.439
10.65 | 18.276 | 0.1271 | 0.0649 | 4.2749 | 0.6974 | 0.0905 | 0.0035 | 18.2883 | -0.0256 | 18.2111 | 211.975 | 121.4735 | 18.0764 | -0.0014 | 148.809 | 0.7031 | 87.8533 | 75.671 | 1.6798 | UNDEF | UNDEF | 6 | 6 | 6 | 42.2138 | 33.8694 | 2.2727
10.66 | 18.252 | 0.1271 | 0.0645 | 4.1562 | 0.7004 | 0.0906 | 0.0035 | 18.2643 | -0.0261 | 18.1875 | 212.175 | 121.5735 | 18.0521 | -0.0014 | 148.4869 | 0.7043 | 87.78 | 75.6034 | 1.681 | UNDEF | UNDEF | 6 | 6 | 6 | 42.2031 | 33.8387 | 2.381
10.67 | 18.158 | 0.1271 | 0.0649 | 4.0252 | 0.7031 | 0.0907 | 0.0036 | 18.1703 | -0.0258 | 18.0931 | 212.375 | 121.6735 | 17.958 | -0.0014 | 147.5913 | 0.7079 | 87.547 | 75.3882 | 1.6844 | UNDEF | UNDEF | 6 | 6 | 6 | 42.1729 | 33.704 | 2.3256
10.68 | 18.052 | 0.1271 | 0.0647 | 4.0374 | 0.7056 | 0.0908 | 0.0036 | 18.0643 | -0.0261 | 17.9873 | 212.575 | 121.7735 | 17.8517 | -0.0015 | 146.5977 | 0.7119 | 87.2853 | 75.1466 | 1.6883 | UNDEF | UNDEF | 6 | 6 | 6 | 42.1393 | 33.5514 | 2.381
10.69 | 17.926 | 0.1263 | 0.0647 | 4.0392 | 0.7036 | 0.0909 | 0.0036 | 17.9383 | -0.0262 | 17.8613 | 212.775 | 121.8735 | 17.7255 | -0.0015 | 145.4419 | 0.7125 | 86.976 | 74.8609 | 1.6911 | UNDEF | UNDEF | 6 | 6 | 6 | 42.0998 | 33.3503 | 2.3256
10.7 | 17.777 | 0.1257 | 0.0645 | 4.102 | 0.7023 | 0.091 | 0.0036 | 17.7893 | -0.0265 | 17.7125 | 212.975 | 121.9735 | 17.5763 | -0.0015 | 144.0991 | 0.7149 | 86.6109 | 74.5238 | 1.6952 | UNDEF | UNDEF | 6 | 6 | 6 | 42.0535 | 33.1192 | 2.381
10.71 | 17.667 | 0.1253 | 0.0645 | 4.0196 | 0.7022 | 0.0911 | 0.0036 | 17.6793 | -0.0266 | 17.6025 | 213.175 | 122.0735 | 17.4661 | -0.0015 | 143.0784 | 0.7174 | 86.3347 | 74.2687 | 1.6985 | UNDEF | UNDEF | 6 | 6 | 6 | 42.018 | 32.9523 | 2.3256
10.72 | 17.626 | 0.125 | 0.0647 | 4.1357 | 0.7019 | 0.0912 | 0.0037 | 17.6383 | -0.0265 | 17.5613 | 213.375 | 122.1735 | 17.4249 | -0.0015 | 142.6243 | 0.7172 | 86.2196 | 74.1625 | 1.6995 | UNDEF | UNDEF | 6 | 6 | 6 | 42.0021 | 32.8868 | 2.381
10.73 | 17.618 | 0.1252 | 0.0647 | 4.0906 | 0.7044 | 0.0913 | 0.0037 | 17.6303 | -0.0266 | 17.5533 | 213.575 | 122.2735 | 17.4167 | -0.0015 | 142.4406 | 0.7186 | 86.182 | 74.1278 | 1.7005 | UNDEF | UNDEF | 6 | 6 | 6 | 41.9956 | 32.8827 | 2.3256
10.74 | 17.629 | 0.1213 | 0.0649 | 4.0272 | 0.684 | 0.0914 | 0.0037 | 17.6413 | -0.0265 | 17.5641 | 213.775 | 122.3735 | 17.4276 | -0.0015 | 142.4128 | 0.6961 | 86.1893 | 74.1345 | 1.6918 | UNDEF | UNDEF | 6 | 6 | 6 | 41.9947 | 32.8055 | 2.2727
10.75 | 17.641 | 0.1175 | 0.0651 | 4.1459 | 0.6633 | 0.0915 | 0.0037 | 17.6534 | -0.0264 | 17.5759 | 213.975 | 122.4735 | 17.4394 | -0.0015 | 142.3932 | 0.6736 | 86.1989 | 74.1434 | 1.683 | UNDEF | UNDEF | 6 | 6 | 6 | 41.994 | 32.728 | 2.3256
10.76 | 17.667 | 0.1094 | 0.0668 | 4.1255 | 0.6182 | 0.0916 | 0.0038 | 17.6797 | -0.0248 | 17.6002 | 214.175 | 122.5735 | 17.4655 | -0.0014 | 142.4902 | 0.6263 | 86.2414 | 74.1826 | 1.6632 | UNDEF | UNDEF | 6 | 6 | 6 | 41.9973 | 32.5559 | 2.2727
10.77 | 17.687 | 0.1049 | 0.0663 | 4.0801 | 0.5929 | 0.0917 | 0.0037 | 17.6996 | -0.0254 | 17.6207 | 214.385 | 122.6835 | 17.4852 | -0.0015 | 142.5229 | 0.5999 | 86.2678 | 74.207 | 1.6518 | UNDEF | UNDEF | 6 | 6 | 6 | 41.9985 | 32.4663 | 2.381
10.78 | 17.753 | 0.1037 | 0.0663 | 4.1476 | 0.5857 | 0.0918 | 0.0037 | 17.7656 | -0.0255 | 17.6867 | 214.595 | 122.7935 | 17.551 | -0.0015 | 142.931 | 0.5907 | 86.4019 | 74.3309 | 1.6467 | UNDEF | UNDEF | 6 | 6 | 6 | 42.0128 | 32.5316 | 2.3256
10.79 | 17.769 | 0.1031 | 0.067 | 4.0906 | 0.5817 | 0.0919 | 0.0038 | 17.7817 | -0.0249 | 17.702 | 214.805 | 122.9035 | 17.5669 | -0.0014 | 142.9327 | 0.5868 | 86.4189 | 74.3465 | 1.645 | UNDEF | UNDEF | 6 | 6 | 6 | 42.0128 | 32.5418 | 2.381
10.8 | 17.738 | 0.103 | 0.0672 | 4.0493 | 0.5801 | 0.092 | 0.0038 | 17.7508 | -0.0248 | 17.6708 | 215.015 | 123.0135 | 17.5358 | -0.0014 | 142.5515 | 0.5874 | 86.326 | 74.2608 | 1.6462 | UNDEF | UNDEF | 6 | 6 | 6 | 41.9995 | 32.4984 | 2.3256
10.81 | 17.738 | 0.103 | 0.067 | 4.123 | 0.5786 | 0.0921 | 0.0038 | 17.7507 | -0.0251 | 17.671 | 215.225 | 123.1235 | 17.5355 | -0.0014 | 142.4221 | 0.5875 | 86.3056 | 74.2419 | 1.6465 | UNDEF | UNDEF | 6 | 6 | 6 | 41.9949 | 32.5022 | 2.1739
10.82 | 17.74 | 0.103 | 0.0724 | 4.0577 | 0.5768 | 0.0922 | 0.0041 | 17.7538 | -0.0198 | 17.6676 | 215.435 | 123.2335 | 17.5383 | -0.0011 | 142.3178 | 0.5875 | 86.2899 | 74.2274 | 1.6468 | UNDEF | UNDEF | 6 | 6 | 6 | 41.991 | 32.5087 | 1.2987
10.83 | 17.743 | 0.1039 | 0.0686 | 4.0794 | 0.5796 | 0.0923 | 0.0039 | 17.756 | -0.0237 | 17.6744 | 215.645 | 123.3435 | 17.5404 | -0.0013 | 142.2077 | 0.5924 | 86.2766 | 74.2151 | 1.6492 | UNDEF | UNDEF | 6 | 6 | 6 | 41.9873 | 32.5411 | 2.2222
10.84 | 17.763 | 0.1048 | 0.0692 | 4.0582 | 0.5823 | 0.0924 | 0.0039 | 17.7762 | -0.0232 | 17.6938 | 215.855 | 123.4535 | 17.5603 | -0.0013 | 142.2422 | 0.5967 | 86.303 | 74.2395 | 1.6511 | UNDEF | UNDEF | 6 | 6 | 6 | 41.9885 | 32.5979 | 2.381
10.85 | 17.879 | 0.1048 | 0.0708 | 4.2324 | 0.5804 | 0.0925 | 0.004 | 17.8925 | -0.0217 | 17.8082 | 216.065 | 123.5635 | 17.6764 | -0.0012 | 143.0551 | 0.5929 | 86.5527 | 74.4701 | 1.6474 | UNDEF | UNDEF | 6 | 6 | 6 | 42.017 | 32.7702 | 2.439
10.86 | 18.095 | 0.1048 | 0.0712 | 4.1554 | 0.5782 | 0.0926 | 0.0039 | 18.1085 | -0.0214 | 18.0238 | 216.275 | 123.6735 | 17.8923 | -0.0012 | 144.6733 | 0.5859 | 87.0307 | 74.9115 | 1.6404 | UNDEF | UNDEF | 6 | 6 | 6 | 42.0732 | 33.0874 | 2.381
10.87 | 18.256 | 0.1048 | 0.0716 | 4.0589 | 0.5756 | 0.0927 | 0.0039 | 18.2696 | -0.0211 | 18.1844 | 216.485 | 123.7835 | 18.0531 | -0.0012 | 145.8443 | 0.5806 | 87.378 | 75.2321 | 1.6352 | UNDEF | UNDEF | 6 | 6 | 6 | 42.1134 | 33.3237 | 2.381
10.88 | 18.409 | 0.1049 | 0.0718 | 4.1781 | 0.5734 | 0.0928 | 0.0039 | 18.4226 | -0.021 | 18.3372 | 216.695 | 123.8935 | 18.2059 | -0.0012 | 146.9483 | 0.5765 | 87.704 | 75.5332 | 1.6307 | UNDEF | UNDEF | 6 | 6 | 6 | 42.151 | 33.5521 | 2.439
10.89 | 18.488 | 0.1051 | 0.0712 | 4.0697 | 0.5709 | 0.0929 | 0.0039 | 18.5015 | -0.0217 | 18.4168 | 216.905 | 124.0035 | 18.2846 | -0.0012 | 147.4525 | 0.5747 | 87.8615 | 75.6785 | 1.6287 | UNDEF | UNDEF | 6 | 6 | 6 | 42.1681 | 33.6735 | 2.381
10.9 | 18.558 | 0.1054 | 0.0724 | 4.0477 | 0.5695 | 0.093 | 0.0039 | 18.5718 | -0.0206 | 18.4856 | 217.115 | 124.1135 | 18.3546 | -0.0011 | 147.8859 | 0.5744 | 87.998 | 75.8046 | 1.6276 | UNDEF | UNDEF | 6 | 6 | 6 | 42.1827 | 33.7879 | 2.381
10.91 | 18.598 | 0.1062 | 0.0722 | 4.0916 | 0.5703 | 0.0931 | 0.0039 | 18.6117 | -0.0209 | 18.5258 | 217.325 | 124.2235 | 18.3944 | -0.0011 | 148.075 | 0.5776 | 88.0671 | 75.8685 | 1.6286 | UNDEF | UNDEF | 6 | 6 | 6 | 42.189 | 33.8721 | 2.439
10.92 | 18.684 | 0.1076 | 0.0726 | 4.1119 | 0.5739 | 0.0932 | 0.0039 | 18.6978 | -0.0206 | 18.6114 | 217.535 | 124.3335 | 18.4803 | -0.0011 | 148.6346 | 0.5821 | 88.2384 | 76.0266 | 1.6293 | UNDEF | UNDEF | 6 | 6 | 6 | 42.2078 | 34.0374 | 2.381
10.93 | 18.766 | 0.1089 | 0.073 | 4.2104 | 0.5776 | 0.0933 | 0.0039 | 18.7799 | -0.0203 | 18.693 | 217.745 | 124.4435 | 18.5621 | -0.0011 | 149.161 | 0.5865 | 88.3999 | 76.1757 | 1.6301 | UNDEF | UNDEF | 6 | 6 | 6 | 42.2254 | 34.1954 | 2.381
10.94 | 18.951 | 0.1111 | 0.0734 | 4.1337 | 0.5862 | 0.0934 | 0.0039 | 18.9649 | -0.02 | 18.8776 | 217.955 | 124.5534 | 18.747 | -0.0011 | 150.5136 | 0.5925 | 88.7868 | 76.533 | 1.6297 | UNDEF | UNDEF | 6 | 6 | 6 | 42.2702 | 34.5276 | 2.439
10.95 | 19.073 | 0.113 | 0.073 | 4.1012 | 0.5935 | 0.0935 | 0.0038 | 19.0869 | -0.0205 | 19 | 218.165 | 124.6634 | 18.8687 | -0.0011 | 151.3572 | 0.5989 | 89.0329 | 76.7602 | 1.6306 | UNDEF | UNDEF | 6 | 6 | 6 | 42.298 | 34.7607 | 2.5
10.96 | 19.155 | 0.1141 | 0.0732 | 4.1698 | 0.5964 | 0.0936 | 0.0038 | 19.1689 | -0.0204 | 19.0818 | 218.375 | 124.7734 | 18.9505 | -0.0011 | 151.8795 | 0.6019 | 89.1908 | 76.906 | 1.6307 | UNDEF | UNDEF | 6 | 6 | 6 | 42.3151 | 34.9117 | 2.381
10.97 | 19.273 | 0.1148 | 0.0738 | 4.0916 | 0.5977 | 0.0937 | 0.0038 | 19.287 | -0.0199 | 19.1992 | 218.585 | 124.8834 | 19.0684 | -0.001 | 152.6899 | 0.6018 | 89.4255 | 77.1228 | 1.6289 | UNDEF | UNDEF | 6 | 6 | 6 | 42.3414 | 35.1049 | 2.381
10.98 | 19.387 | 0.1166 | 0.0736 | 4.1662 | 0.6053 | 0.0938 | 0.0038 | 19.401 | -0.0202 | 19.3134 | 218.785 | 124.9834 | 19.1822 | -0.0011 | 153.4779 | 0.6076 | 89.652 | 77.3319 | 1.6297 | UNDEF | UNDEF | 6 | 6 | 6 | 42.367 | 35.3221 | 2.439
10.99 | 19.446 | 0.1195 | 0.0734 | 4.004 | 0.6195 | 0.0939 | 0.0038 | 19.4599 | -0.0205 | 19.3726 | 218.985 | 125.0834 | 19.241 | -0.0011 | 153.825 | 0.6213 | 89.7598 | 77.4314 | 1.6349 | UNDEF | UNDEF | 6 | 6 | 6 | 42.3782 | 35.4915 | 2.381
11 | 19.54 | 0.1227 | 0.0744 | 4.2001 | 0.6353 | 0.094 | 0.0038 | 19.5541 | -0.0196 | 19.4656 | 219.185 | 125.1834 | 19.3349 | -0.001 | 154.4529 | 0.6346 | 89.9417 | 77.5993 | 1.6392 | UNDEF | UNDEF | 6 | 6 | 6 | 42.3983 | 35.7151 | 2.381
11.01 | 19.603 | 0.1249 | 0.0747 | 4.1136 | 0.6472 | 0.0941 | 0.0038 | 19.6172 | -0.0194 | 19.5283 | 219.385 | 125.2834 | 19.3978 | -0.001 | 154.8315 | 0.6439 | 90.057 | 77.7059 | 1.6423 | UNDEF | UNDEF | 6 | 6 | 6 | 42.4104 | 35.8682 | 2.439
11.02 | 19.595 | 0.128 | 0.0747 | 4.1228 | 0.6645 | 0.0942 | 0.0038 | 19.6092 | -0.0195 | 19.5203 | 219.585 | 125.3834 | 19.3896 | -0.001 | 154.6426 | 0.6601 | 90.0219 | 77.6734 | 1.6495 | UNDEF | UNDEF | 6 | 6 | 6 | 42.4043 | 35.9411 | 2.381
11.03 | 19.512 | 0.131 | 0.0749 | 4.1459 | 0.6823 | 0.0943 | 0.0038 | 19.5262 | -0.0194 | 19.4371 | 219.785 | 125.4834 | 19.3065 | -0.001 | 153.8566 | 0.6787 | 89.8275 | 77.494 | 1.6589 | UNDEF | UNDEF | 6 | 6 | 6 | 42.3791 | 35.9025 | 2.381
11.04 | 19.359 | 0.1335 | 0.0747 | 4.1946 | 0.6982 | 0.0944 | 0.0039 | 19.3732 | -0.0197 | 19.2843 | 219.985 | 125.5834 | 19.1532 | -0.001 | 152.5139 | 0.6972 | 89.4827 | 77.1756 | 1.6692 | UNDEF | UNDEF | 6 | 6 | 6 | 42.3357 | 35.7468 | 2.439
11.05 | 19.19 | 0.1359 | 0.0757 | 4.1879 | 0.7146 | 0.0945 | 0.0039 | 19.2044 | -0.0188 | 19.1143 | 220.185 | 125.6834 | 18.9842 | -0.001 | 151.0478 | 0.716 | 89.1007 | 76.8228 | 1.6798 | UNDEF | UNDEF | 6 | 6 | 6 | 42.2878 | 35.5634 | 2.381
11.06 | 18.978 | 0.1366 | 0.0757 | 4.036 | 0.7226 | 0.0946 | 0.004 | 18.9924 | -0.0189 | 18.9023 | 220.385 | 125.7834 | 18.772 | -0.001 | 149.2407 | 0.7275 | 88.6216 | 76.3805 | 1.6883 | UNDEF | UNDEF | 6 | 6 | 6 | 42.228 | 35.2728 | 2.381
11.07 | 18.774 | 0.1365 | 0.0736 | 4.1448 | 0.7277 | 0.0947 | 0.0039 | 18.788 | -0.0211 | 18.7004 | 220.585 | 125.8834 | 18.5674 | -0.0011 | 147.4967 | 0.7354 | 88.155 | 75.9496 | 1.6952 | UNDEF | UNDEF | 6 | 6 | 6 | 42.1696 | 34.9769 | 2.439
11.08 | 18.594 | 0.1365 | 0.0742 | 4.2781 | 0.7333 | 0.0948 | 0.004 | 18.6081 | -0.0206 | 18.5198 | 220.785 | 125.9834 | 18.3873 | -0.0011 | 145.9502 | 0.7426 | 87.7372 | 75.5638 | 1.7014 | UNDEF | UNDEF | 6 | 6 | 6 | 42.1171 | 34.7157 | 2.381
11.09 | 18.413 | 0.1365 | 0.0746 | 4.1554 | 0.7392 | 0.0949 | 0.004 | 18.4272 | -0.0204 | 18.3385 | 220.985 | 126.0834 | 18.2062 | -0.0011 | 144.3979 | 0.7498 | 87.3132 | 75.1723 | 1.7077 | UNDEF | UNDEF | 6 | 6 | 6 | 42.0637 | 34.4522 | 2.381
11.1 | 18.217 | 0.1359 | 0.0738 | 4.1879 | 0.7419 | 0.095 | 0.004 | 18.231 | -0.0212 | 18.1432 | 221.185 | 126.1834 | 18.0098 | -0.0012 | 142.7274 | 0.7547 | 86.851 | 74.7455 | 1.7134 | UNDEF | UNDEF | 6 | 6 | 6 | 42.0056 | 34.1526 | 2.439
11.11 | 18.04 | 0.1337 | 0.0738 | 4.1448 | 0.7354 | 0.0951 | 0.0041 | 18.054 | -0.0213 | 17.9662 | 221.385 | 126.2834 | 17.8326 | -0.0012 | 141.2112 | 0.7498 | 86.4278 | 74.3548 | 1.7151 | UNDEF | UNDEF | 6 | 6 | 6 | 41.9521 | 33.8414 | 2.381
11.12 | 17.895 | 0.1318 | 0.073 | 4.0171 | 0.7299 | 0.0952 | 0.0041 | 17.9089 | -0.0222 | 17.822 | 221.585 | 126.3834 | 17.6873 | -0.0013 | 139.9494 | 0.7451 | 86.0749 | 74.0289 | 1.7164 | UNDEF | UNDEF | 6 | 6 | 6 | 41.9071 | 33.5839 | 2.381
11.13 | 17.773 | 0.1296 | 0.073 | 4.0906 | 0.7224 | 0.0953 | 0.0041 | 17.7869 | -0.0223 | 17.7 | 221.785 | 126.4834 | 17.5651 | -0.0013 | 138.8726 | 0.738 | 85.773 | 73.7501 | 1.7163 | UNDEF | UNDEF | 6 | 6 | 6 | 41.8683 | 33.3545 | 2.439
11.14 | 17.706 | 0.1274 | 0.0728 | 4.004 | 0.7137 | 0.0954 | 0.0041 | 17.7198 | -0.0226 | 17.6332 | 221.985 | 126.5834 | 17.4978 | -0.0013 | 138.2317 | 0.7281 | 85.5982 | 73.5887 | 1.7142 | UNDEF | UNDEF | 6 | 6 | 6 | 41.8451 | 33.2042 | 2.381
11.15 | 17.632 | 0.126 | 0.0728 | 3.9821 | 0.7087 | 0.0955 | 0.0041 | 17.6458 | -0.0227 | 17.5592 | 222.185 | 126.6834 | 17.4236 | -0.0013 | 137.5369 | 0.7229 | 85.4064 | 73.4116 | 1.7139 | UNDEF | UNDEF | 6 | 6 | 6 | 41.8198 | 33.0621 | 2.381
11.16 | 17.581 | 0.1241 | 0.073 | 4.049 | 0.701 | 0.0956 | 0.0042 | 17.5949 | -0.0226 | 17.508 | 222.385 | 126.7834 | 17.3725 | -0.0013 | 137.0249 | 0.7146 | 85.2682 | 73.284 | 1.712 | UNDEF | UNDEF | 6 | 6 | 6 | 41.801 | 32.9451 | 2.439
11.17 | 17.558 | 0.1223 | 0.072 | 4.2204 | 0.6921 | 0.0957 | 0.0041 | 17.5717 | -0.0237 | 17.486 | 222.585 | 126.8834 | 17.3491 | -0.0014 | 136.7326 | 0.7052 | 85.1959 | 73.2173 | 1.7091 | UNDEF | UNDEF | 6 | 6 | 6 | 41.7903 | 32.869 | 2.381
11.18 | 17.555 | 0.1203 | 0.0722 | 3.9716 | 0.6809 | 0.0958 | 0.0041 | 17.5687 | -0.0236 | 17.4828 | 222.785 | 126.9834 | 17.3459 | -0.0014 | 136.6 | 0.6935 | 85.1708 | 73.1941 | 1.705 | UNDEF | UNDEF | 6 | 6 | 6 | 41.7854 | 32.816 | 2.2727
11.19 | 17.554 | 0.1184 | 0.0726 | 4.2857 | 0.6695 | 0.0959 | 0.0041 | 17.5678 | -0.0233 | 17.4814 | 222.985 | 127.0834 | 17.3448 | -0.0013 | 136.4836 | 0.6825 | 85.1505 | 73.1753 | 1.7009 | UNDEF | UNDEF | 6 | 6 | 6 | 41.7811 | 32.7682 | 2.439
11.2 | 17.556 | 0.1162 | 0.0726 | 4.0814 | 0.6561 | 0.096 | 0.0041 | 17.5698 | -0.0234 | 17.4834 | 223.185 | 127.1834 | 17.3466 | -0.0014 | 136.3905 | 0.6699 | 85.1373 | 73.1631 | 1.6962 | UNDEF | UNDEF | 6 | 6 | 6 | 41.7777 | 32.7184 | 2.381
11.21 | 17.557 | 0.1142 | 0.0728 | 4.1667 | 0.6429 | 0.0961 | 0.0041 | 17.5708 | -0.0233 | 17.4842 | 223.385 | 127.2834 | 17.3474 | -0.0013 | 136.2899 | 0.6581 | 85.1217 | 73.1487 | 1.6917 | UNDEF | UNDEF | 6 | 6 | 6 | 41.774 | 32.6698 | 2.381
11.22 | 17.612 | 0.1107 | 0.0728 | 4.0594 | 0.6208 | 0.0962 | 0.0041 | 17.6258 | -0.0234 | 17.5392 | 223.585 | 127.3834 | 17.4022 | -0.0013 | 136.6131 | 0.636 | 85.2336 | 73.252 | 1.6818 | UNDEF | UNDEF | 6 | 6 | 6 | 41.7859 | 32.6608 | 2.439
11.23 | 17.789 | 0.1089 | 0.073 | 4.2104 | 0.6078 | 0.0963 | 0.0041 | 17.8029 | -0.0233 | 17.716 | 223.785 | 127.4834 | 17.5791 | -0.0013 | 137.8931 | 0.6193 | 85.6306 | 73.6186 | 1.6716 | UNDEF | UNDEF | 6 | 6 | 6 | 41.8329 | 32.874 | 2.381
11.24 | 17.922 | 0.1076 | 0.0734 | 4.1562 | 0.5974 | 0.0964 | 0.0041 | 17.9359 | -0.023 | 17.8486 | 223.995 | 127.5934 | 17.7119 | -0.0013 | 138.8155 | 0.6074 | 85.92 | 73.8858 | 1.6641 | UNDEF | UNDEF | 6 | 6 | 6 | 41.8664 | 33.0362 | 2.381
11.25 | 18.052 | 0.1064 | 0.0736 | 4.2639 | 0.5873 | 0.0965 | 0.0041 | 18.066 | -0.0229 | 17.9784 | 224.205 | 127.7034 | 17.8418 | -0.0013 | 139.7126 | 0.5965 | 86.2002 | 74.1446 | 1.6572 | UNDEF | UNDEF | 6 | 6 | 6 | 41.8987 | 33.1969 | 2.439
11.26 | 18.177 | 0.1044 | 0.0744 | 4.1459 | 0.5721 | 0.0966 | 0.0041 | 18.1911 | -0.0222 | 18.1026 | 224.415 | 127.8134 | 17.9667 | -0.0012 | 140.5699 | 0.581 | 86.4669 | 74.3908 | 1.6482 | UNDEF | UNDEF | 6 | 6 | 6 | 41.9294 | 33.3252 | 2.381
11.27 | 18.327 | 0.1034 | 0.0742 | 4.1357 | 0.5627 | 0.0967 | 0.004 | 18.3411 | -0.0225 | 18.2528 | 224.625 | 127.9234 | 18.1165 | -0.0012 | 141.6196 | 0.571 | 86.7883 | 74.6876 | 1.6411 | UNDEF | UNDEF | 6 | 6 | 6 | 41.9667 | 33.5197 | 2.381
11.28 | 18.507 | 0.1034 | 0.0747 | 4.123 | 0.5581 | 0.0968 | 0.004 | 18.5212 | -0.0221 | 18.4323 | 224.835 | 128.0334 | 18.2964 | -0.0012 | 142.9031 | 0.5652 | 87.1742 | 75.044 | 1.6353 | UNDEF | UNDEF | 6 | 6 | 6 | 42.0118 | 33.783 | 2.439
11.29 | 18.676 | 0.1034 | 0.0755 | 4.3305 | 0.5536 | 0.0969 | 0.004 | 18.6904 | -0.0214 | 18.6005 | 225.045 | 128.1434 | 18.4653 | -0.0012 | 144.0988 | 0.56 | 87.5318 | 75.3741 | 1.63 | UNDEF | UNDEF | 6 | 6 | 6 | 42.0535 | 34.0305 | 2.381
11.3 | 18.833 | 0.1035 | 0.0767 | 4.3294 | 0.5502 | 0.097 | 0.0041 | 18.8476 | -0.0203 | 18.7563 | 225.255 | 128.2534 | 18.6223 | -0.0011 | 145.1994 | 0.556 | 87.8596 | 75.6768 | 1.6255 | UNDEF | UNDEF | 6 | 6 | 6 | 42.0914 | 34.2648 | 2.381
11.31 | 19.006 | 0.1037 | 0.0773 | 4.2265 | 0.5472 | 0.0971 | 0.0041 | 19.0207 | -0.0198 | 18.9287 | 225.465 | 128.3634 | 18.7952 | -0.0011 | 146.422 | 0.5516 | 88.2194 | 76.0091 | 1.6206 | UNDEF | UNDEF | 6 | 6 | 6 | 42.1332 | 34.5219 | 2.439
11.32 | 19.186 | 0.1037 | 0.0773 | 4.2441 | 0.544 | 0.0972 | 0.004 | 19.2007 | -0.0199 | 19.1087 | 225.675 | 128.4734 | 18.975 | -0.001 | 147.6961 | 0.5467 | 88.591 | 76.3522 | 1.6152 | UNDEF | UNDEF | 6 | 6 | 6 | 42.1764 | 34.7866 | 2.2727
11.33 | 19.324 | 0.1038 | 0.0771 | 4.3323 | 0.5413 | 0.0973 | 0.004 | 19.3387 | -0.0202 | 19.2469 | 225.885 | 128.5834 | 19.1128 | -0.0011 | 148.641 | 0.5434 | 88.8689 | 76.6087 | 1.6114 | UNDEF | UNDEF | 6 | 6 | 6 | 42.2082 | 34.992 | 2.439
11.34 | 19.461 | 0.1042 | 0.0773 | 4.3571 | 0.5402 | 0.0974 | 0.004 | 19.4757 | -0.0201 | 19.3837 | 226.095 | 128.6934 | 19.2496 | -0.001 | 149.5772 | 0.5413 | 89.1425 | 76.8614 | 1.6082 | UNDEF | UNDEF | 6 | 6 | 6 | 42.2394 | 35.2028 | 2.2727
11.35 | 19.556 | 0.106 | 0.0781 | 4.3525 | 0.5468 | 0.0975 | 0.004 | 19.5708 | -0.0194 | 19.4779 | 226.305 | 128.8034 | 19.3445 | -0.001 | 150.1865 | 0.548 | 89.325 | 77.03 | 1.61 | UNDEF | UNDEF | 6 | 6 | 6 | 42.2595 | 35.3954 | 2.439
11.36 | 19.603 | 0.1086 | 0.0781 | 4.3323 | 0.5574 | 0.0976 | 0.004 | 19.6178 | -0.0195 | 19.5249 | 226.515 | 128.9134 | 19.3913 | -0.001 | 150.4213 | 0.5599 | 89.4052 | 77.104 | 1.615 | UNDEF | UNDEF | 6 | 6 | 6 | 42.2673 | 35.5404 | 2.2727
11.37 | 19.63 | 0.11 | 0.0785 | 4.2839 | 0.5626 | 0.0977 | 0.004 | 19.6449 | -0.0192 | 19.5515 | 226.725 | 129.0234 | 19.4182 | -0.001 | 150.5013 | 0.5666 | 89.4428 | 77.1387 | 1.618 | UNDEF | UNDEF | 6 | 6 | 6 | 42.2699 | 35.6242 | 2.381
11.38 | 19.622 | 0.1111 | 0.0791 | 4.3698 | 0.5665 | 0.0978 | 0.004 | 19.637 | -0.0187 | 19.5429 | 226.935 | 129.1333 | 19.4101 | -0.001 | 150.3105 | 0.5726 | 89.4065 | 77.1052 | 1.6211 | UNDEF | UNDEF | 6 | 6 | 6 | 42.2636 | 35.6476 | 2.439
11.39 | 19.658 | 0.1153 | 0.0791 | 4.1662 | 0.5867 | 0.0979 | 0.004 | 19.673 | -0.0188 | 19.5789 | 227.145 | 129.2433 | 19.4459 | -0.001 | 150.4595 | 0.5931 | 89.4631 | 77.1575 | 1.6301 | UNDEF | UNDEF | 6 | 6 | 6 | 42.2685 | 35.8205 | 2.381
11.4 | 19.709 | 0.117 | 0.0791 | 4.3745 | 0.5946 | 0.098 | 0.004 | 19.724 | -0.0189 | 19.6299 | 227.355 | 129.3533 | 19.4967 | -0.001 | 150.7242 | 0.5999 | 89.5512 | 77.2388 | 1.6325 | UNDEF | UNDEF | 6 | 6 | 6 | 42.2773 | 35.9427 | 2.3256
11.41 | 19.791 | 0.1176 | 0.0799 | 4.3794 | 0.5978 | 0.0981 | 0.004 | 19.8062 | -0.0182 | 19.7111 | 227.565 | 129.4633 | 19.5786 | -0.0009 | 151.2291 | 0.6005 | 89.7041 | 77.38 | 1.6316 | UNDEF | UNDEF | 6 | 6 | 6 | 42.2938 | 36.081 | 2.381
11.42 | 19.846 | 0.1183 | 0.0805 | 4.3224 | 0.6021 | 0.0982 | 0.0041 | 19.8613 | -0.0177 | 19.7655 | 227.765 | 129.5633 | 19.6335 | -0.0009 | 151.5362 | 0.6026 | 89.8016 | 77.47 | 1.6318 | UNDEF | UNDEF | 6 | 6 | 6 | 42.3039 | 36.1843 | 2.381
11.43 | 19.854 | 0.1184 | 0.0809 | 4.4463 | 0.6035 | 0.0983 | 0.0041 | 19.8694 | -0.0174 | 19.7731 | 227.965 | 129.6633 | 19.6414 | -0.0009 | 151.48 | 0.603 | 89.8007 | 77.4692 | 1.6321 | UNDEF | UNDEF | 6 | 6 | 6 | 42.302 | 36.2025 | 2.439
11.44 | 19.795 | 0.1188 | 0.0805 | 4.3847 | 0.6065 | 0.0984 | 0.0041 | 19.8103 | -0.0179 | 19.7145 | 228.165 | 129.7633 | 19.5821 | -0.0009 | 150.9065 | 0.6069 | 89.6596 | 77.3389 | 1.6351 | UNDEF | UNDEF | 6 | 6 | 6 | 42.2832 | 36.1317 | 2.2727
11.45 | 19.728 | 0.1193 | 0.0807 | 4.4407 | 0.6097 | 0.0985 | 0.0041 | 19.7433 | -0.0178 | 19.6473 | 228.365 | 129.8633 | 19.515 | -0.0009 | 150.2731 | 0.6114 | 89.5014 | 77.1928 | 1.6385 | UNDEF | UNDEF | 6 | 6 | 6 | 42.2624 | 36.0509 | 2.381
11.46 | 19.493 | 0.1205 | 0.0805 | 4.3668 | 0.6169 | 0.0986 | 0.0041 | 19.5083 | -0.0181 | 19.4125 | 228.565 | 129.9633 | 19.2797 | -0.0009 | 148.3475 | 0.6252 | 88.9866 | 76.7174 | 1.6489 | UNDEF | UNDEF | 6 | 6 | 6 | 42.1983 | 35.7467 | 2.439
11.47 | 19.375 | 0.1222 | 0.0807 | 4.4276 | 0.6268 | 0.0987 | 0.0042 | 19.3903 | -0.018 | 19.2943 | 228.765 | 130.0633 | 19.1616 | -0.0009 | 147.3249 | 0.6378 | 88.7171 | 76.4686 | 1.6567 | UNDEF | UNDEF | 6 | 6 | 6 | 42.1638 | 35.6238 | 2.2727
11.48 | 19.332 | 0.1226 | 0.0809 | 4.389 | 0.6304 | 0.0988 | 0.0042 | 19.3474 | -0.0179 | 19.2511 | 228.965 | 130.1633 | 19.1184 | -0.0009 | 146.8801 | 0.6414 | 88.6073 | 76.3673 | 1.6592 | UNDEF | UNDEF | 6 | 6 | 6 | 42.1488 | 35.5754 | 2.439
11.49 | 19.277 | 0.1226 | 0.0807 | 4.5418 | 0.6318 | 0.0989 | 0.0042 | 19.2923 | -0.0182 | 19.1963 | 229.165 | 130.2633 | 19.0632 | -0.001 | 146.3433 | 0.643 | 88.4716 | 76.2419 | 1.6611 | UNDEF | UNDEF | 6 | 6 | 6 | 42.1305 | 35.4971 | 2.381
11.5 | 19.261 | 0.1229 | 0.0805 | 4.4087 | 0.6353 | 0.099 | 0.0042 | 19.2763 | -0.0185 | 19.1805 | 229.365 | 130.3633 | 19.0469 | -0.001 | 146.1065 | 0.6454 | 88.4196 | 76.1939 | 1.6626 | UNDEF | UNDEF | 6 | 6 | 6 | 42.1225 | 35.4863 | 2.381
11.51 | 19.273 | 0.1232 | 0.0813 | 4.4112 | 0.6382 | 0.0991 | 0.0042 | 19.2884 | -0.0178 | 19.1917 | 229.565 | 130.4633 | 19.0589 | -0.0009 | 146.0861 | 0.6462 | 88.428 | 76.2016 | 1.663 | UNDEF | UNDEF | 6 | 6 | 6 | 42.1217 | 35.513 | 2.3256
11.52 | 19.241 | 0.1237 | 0.0811 | 4.5515 | 0.6427 | 0.0992 | 0.0042 | 19.2564 | -0.0181 | 19.1599 | 229.765 | 130.5633 | 19.0266 | -0.001 | 145.7273 | 0.6504 | 88.3415 | 76.1218 | 1.6656 | UNDEF | UNDEF | 6 | 6 | 6 | 42.1095 | 35.4852 | 2.381
11.53 | 19.214 | 0.1237 | 0.0809 | 4.5515 | 0.6436 | 0.0993 | 0.0042 | 19.2294 | -0.0184 | 19.1331 | 229.965 | 130.6633 | 18.9994 | -0.001 | 145.4073 | 0.6513 | 88.2658 | 76.0519 | 1.6667 | UNDEF | UNDEF | 6 | 6 | 6 | 42.0985 | 35.4491 | 2.381
11.54 | 19.19 | 0.1243 | 0.0803 | 4.483 | 0.6468 | 0.0994 | 0.0042 | 19.2053 | -0.0191 | 19.1097 | 230.165 | 130.7633 | 18.9751 | -0.001 | 145.1102 | 0.6549 | 88.1965 | 75.9879 | 1.6689 | UNDEF | UNDEF | 6 | 6 | 6 | 42.0884 | 35.4311 | 2.439
11.55 | 19.167 | 0.1243 | 0.0809 | 4.5813 | 0.6476 | 0.0995 | 0.0042 | 19.1824 | -0.0186 | 19.0861 | 230.365 | 130.8633 | 18.952 | -0.001 | 144.8229 | 0.656 | 88.1293 | 75.9258 | 1.67 | UNDEF | UNDEF | 6 | 6 | 6 | 42.0785 | 35.4023 | 2.2727
11.56 | 19.163 | 0.1243 | 0.0815 | 4.5835 | 0.6475 | 0.0996 | 0.0043 | 19.1785 | -0.0181 | 19.0815 | 230.565 | 130.9633 | 18.9479 | -0.001 | 144.6811 | 0.6561 | 88.1032 | 75.9017 | 1.6704 | UNDEF | UNDEF | 6 | 6 | 6 | 42.0735 | 35.3997 | 2.439
11.57 | 19.159 | 0.1243 | 0.0813 | 4.5769 | 0.6472 | 0.0997 | 0.0042 | 19.1744 | -0.0184 | 19.0777 | 230.765 | 131.0633 | 18.9437 | -0.001 | 144.5384 | 0.6563 | 88.0771 | 75.8776 | 1.6708 | UNDEF | UNDEF | 6 | 6 | 6 | 42.0686 | 35.3971 | 2.2727
11.58 | 19.152 | 0.1243 | 0.0811 | 4.6797 | 0.6467 | 0.0998 | 0.0042 | 19.1674 | -0.0187 | 19.0709 | 230.965 | 131.1633 | 18.9364 | -0.001 | 144.373 | 0.6565 | 88.0445 | 75.8476 | 1.6713 | UNDEF | UNDEF | 6 | 6 | 6 | 42.0629 | 35.3898 | 2.439
11.59 | 19.152 | 0.1243 | 0.0813 | 4.5807 | 0.6456 | 0.0999 | 0.0042 | 19.1674 | -0.0186 | 19.0707 | 231.165 | 131.2633 | 18.9363 | -0.001 | 144.2618 | 0.6562 | 88.0271 | 75.8315 | 1.6715 | UNDEF | UNDEF | 6 | 6 | 6 | 42.0591 | 35.3917 | 2.2727
11.6 | 19.152 | 0.1242 | 0.0811 | 4.453 | 0.644 | 0.1 | 0.0042 | 19.1674 | -0.0189 | 19.0709 | 231.365 | 131.3633 | 18.936 | -0.001 | 144.1501 | 0.6557 | 88.0097 | 75.8155 | 1.6715 | UNDEF | UNDEF | 6 | 6 | 6 | 42.0552 | 35.3926 | 2.3256
11.61 | 19.155 | 0.1241 | 0.0811 | 4.6476 | 0.6422 | 0.1001 | 0.0042 | 19.1704 | -0.019 | 19.0739 | 231.565 | 131.4633 | 18.9388 | -0.001 | 144.0618 | 0.6552 | 87.9989 | 75.8054 | 1.6715 | UNDEF | UNDEF | 6 | 6 | 6 | 42.0522 | 35.3981 | 2.381
11.62 | 19.304 | 0.1238 | 0.0813 | 4.5545 | 0.6392 | 0.1002 | 0.0042 | 19.3194 | -0.0189 | 19.2227 | 231.765 | 131.5633 | 19.0877 | -0.001 | 145.0836 | 0.6488 | 88.303 | 76.0863 | 1.6665 | UNDEF | UNDEF | 6 | 6 | 6 | 42.0875 | 35.6122 | 2.381
11.63 | 19.383 | 0.1238 | 0.0819 | 4.7608 | 0.6368 | 0.1003 | 0.0042 | 19.3986 | -0.0184 | 19.3011 | 231.965 | 131.6633 | 19.1666 | -0.001 | 145.5727 | 0.6459 | 88.4552 | 76.2268 | 1.6641 | UNDEF | UNDEF | 6 | 6 | 6 | 42.1043 | 35.7291 | 2.3256
11.64 | 19.469 | 0.1232 | 0.0819 | 4.8102 | 0.631 | 0.1004 | 0.0042 | 19.4846 | -0.0185 | 19.3871 | 232.165 | 131.7633 | 19.2524 | -0.001 | 146.1134 | 0.6397 | 88.6215 | 76.3804 | 1.6602 | UNDEF | UNDEF | 6 | 6 | 6 | 42.1228 | 35.8403 | 2.381
11.65 | 19.548 | 0.1229 | 0.0823 | 4.7298 | 0.6269 | 0.1005 | 0.0042 | 19.5636 | -0.0182 | 19.4657 | 232.365 | 131.8633 | 19.3313 | -0.0009 | 146.6008 | 0.6359 | 88.7723 | 76.5195 | 1.6575 | UNDEF | UNDEF | 6 | 6 | 6 | 42.1394 | 35.9522 | 2.381
11.66 | 19.662 | 0.1227 | 0.0826 | 4.6572 | 0.6226 | 0.1006 | 0.0042 | 19.6777 | -0.018 | 19.5794 | 232.565 | 131.9633 | 19.4451 | -0.0009 | 147.3526 | 0.6313 | 88.9962 | 76.7264 | 1.6538 | UNDEF | UNDEF | 6 | 6 | 6 | 42.1648 | 36.1166 | 2.439
11.67 | 19.74 | 0.1227 | 0.0832 | 4.6628 | 0.6185 | 0.1007 | 0.0042 | 19.7558 | -0.0175 | 19.6568 | 232.765 | 132.0633 | 19.5231 | -0.0009 | 147.831 | 0.6284 | 89.1432 | 76.8621 | 1.6515 | UNDEF | UNDEF | 6 | 6 | 6 | 42.181 | 36.2314 | 2.2727
11.68 | 19.858 | 0.1227 | 0.0832 | 4.7878 | 0.6142 | 0.1008 | 0.0042 | 19.8738 | -0.0176 | 19.7748 | 232.965 | 132.1633 | 19.6409 | -0.0009 | 148.6105 | 0.6247 | 89.3733 | 77.0745 | 1.6481 | UNDEF | UNDEF | 6 | 6 | 6 | 42.2071 | 36.4059 | 2.439
11.69 | 19.995 | 0.1227 | 0.0834 | 4.7429 | 0.6099 | 0.1009 | 0.0042 | 20.0109 | -0.0175 | 19.9116 | 233.165 | 132.2633 | 19.7777 | -0.0009 | 149.5327 | 0.6203 | 89.6413 | 77.322 | 1.6441 | UNDEF | UNDEF | 6 | 6 | 6 | 42.2379 | 36.6078 | 2.381
11.7 | 20.137 | 0.1229 | 0.0832 | 4.5362 | 0.6067 | 0.101 | 0.0041 | 20.1528 | -0.0178 | 20.0538 | 233.365 | 132.3633 | 19.9195 | -0.0009 | 150.4907 | 0.6172 | 89.9177 | 77.5772 | 1.6406 | UNDEF | UNDEF | 6 | 6 | 6 | 42.2697 | 36.8236 | 2.381
11.71 | 20.36 | 0.1228 | 0.0826 | 4.8103 | 0.6015 | 0.1011 | 0.0041 | 20.3757 | -0.0185 | 20.2774 | 233.565 | 132.4633 | 20.1421 | -0.0009 | 152.0583 | 0.6099 | 90.3574 | 77.9832 | 1.6338 | UNDEF | UNDEF | 6 | 6 | 6 | 42.3211 | 37.1468 | 2.3256
11.72 | 20.553 | 0.1227 | 0.0824 | 4.7021 | 0.5962 | 0.1012 | 0.004 | 20.5687 | -0.0188 | 20.4705 | 233.775 | 132.5733 | 20.3349 | -0.0009 | 153.386 | 0.6036 | 90.7299 | 78.3272 | 1.6281 | UNDEF | UNDEF | 6 | 6 | 6 | 42.3642 | 37.4268 | 2.2727
11.73 | 20.733 | 0.1214 | 0.0823 | 4.8511 | 0.5845 | 0.1013 | 0.004 | 20.7486 | -0.019 | 20.6507 | 233.985 | 132.6833 | 20.5146 | -0.0009 | 154.6136 | 0.5918 | 91.0728 | 78.6438 | 1.6201 | UNDEF | UNDEF | 6 | 6 | 6 | 42.4037 | 37.6529 | 2.439
11.74 | 20.945 | 0.1179 | 0.0832 | 4.6582 | 0.5626 | 0.1014 | 0.004 | 20.9608 | -0.0182 | 20.8618 | 234.195 | 132.7933 | 20.7266 | -0.0009 | 156.0818 | 0.5689 | 91.4761 | 79.0162 | 1.6064 | UNDEF | UNDEF | 6 | 6 | 6 | 42.4503 | 37.8638 | 2.2727
11.75 | 21.15 | 0.11 | 0.0828 | 4.8103 | 0.5207 | 0.1015 | 0.0039 | 21.1657 | -0.0187 | 21.0672 | 234.405 | 132.9033 | 20.9313 | -0.0009 | 157.493 | 0.5257 | 91.8613 | 79.3719 | 1.5827 | UNDEF | UNDEF | 6 | 6 | 6 | 42.4948 | 37.9337 | 2.381
11.76 | 21.295 | 0.1099 | 0.083 | 4.7181 | 0.5158 | 0.1016 | 0.0039 | 21.3108 | -0.0186 | 21.212 | 234.615 | 133.0133 | 21.0762 | -0.0009 | 158.4515 | 0.5214 | 92.1259 | 79.6162 | 1.5785 | UNDEF | UNDEF | 6 | 6 | 6 | 42.5247 | 38.1406 | 2.3256
11.77 | 21.507 | 0.1099 | 0.0832 | 4.8012 | 0.5116 | 0.1017 | 0.0039 | 21.5228 | -0.0185 | 21.4238 | 234.825 | 133.1233 | 21.288 | -0.0009 | 159.9118 | 0.5161 | 92.5181 | 79.9784 | 1.5726 | UNDEF | UNDEF | 6 | 6 | 6 | 42.5699 | 38.4458 | 2.3256
11.78 | 21.719 | 0.1104 | 0.083 | 4.8419 | 0.5101 | 0.1018 | 0.0038 | 21.7348 | -0.0188 | 21.636 | 235.035 | 133.2333 | 21.4997 | -0.0009 | 161.3691 | 0.5134 | 92.9063 | 80.3368 | 1.5681 | UNDEF | UNDEF | 6 | 6 | 6 | 42.6145 | 38.7671 | 2.2727
11.79 | 22.002 | 0.1109 | 0.0826 | 4.9506 | 0.5086 | 0.1019 | 0.0038 | 22.0177 | -0.0193 | 21.9194 | 235.245 | 133.3433 | 21.7825 | -0.0009 | 163.3562 | 0.5092 | 93.4246 | 80.8154 | 1.5617 | UNDEF | UNDEF | 6 | 6 | 6 | 42.6746 | 39.1891 | 2.2222
11.8 | 22.202 | 0.1122 | 0.0823 | 4.8012 | 0.5111 | 0.102 | 0.0037 | 22.2176 | -0.0197 | 22.1197 | 235.455 | 133.4533 | 21.9822 | -0.0009 | 164.7181 | 0.5106 | 93.7813 | 81.1447 | 1.5595 | UNDEF | UNDEF | 6 | 6 | 6 | 42.7154 | 39.5173 | 2.2727
11.81 | 22.127 | 0.1153 | 0.0947 | 4.9421 | 0.5214 | 0.1021 | 0.0043 | 22.145 | -0.0074 | 22.0323 | 235.665 | 133.5633 | 21.9093 | -0.0003 | 164.037 | 0.5262 | 93.6221 | 80.9977 | 1.5687 | UNDEF | UNDEF | 6 | 6 | 6 | 42.6945 | 39.5035 | 1.8182
11.82 | 22.237 | 0.118 | 0.0903 | 4.9627 | 0.5305 | 0.1022 | 0.0041 | 22.2542 | -0.0119 | 22.1467 | 235.875 | 133.6732 | 22.0183 | -0.0005 | 164.7173 | 0.536 | 93.8091 | 81.1704 | 1.5721 | UNDEF | UNDEF | 6 | 6 | 6 | 42.715 | 39.7446 | 2.1739
11.83 | 22.347 | 0.1204 | 0.0898 | 4.8194 | 0.5383 | 0.1023 | 0.004 | 22.3641 | -0.0125 | 22.2572 | 236.085 | 133.7832 | 22.128 | -0.0006 | 165.4017 | 0.5442 | 93.995 | 81.3421 | 1.5747 | UNDEF | UNDEF | 6 | 6 | 6 | 42.7353 | 39.9746 | 2.381
11.84 | 22.532 | 0.1219 | 0.09 | 4.8328 | 0.5424 | 0.1024 | 0.004 | 22.5491 | -0.0124 | 22.442 | 236.295 | 133.8932 | 22.3128 | -0.0006 | 166.6462 | 0.5465 | 94.3184 | 81.6407 | 1.5732 | UNDEF | UNDEF | 6 | 7 | 6 | 42.772 | 40.2859 | 2.5
11.85 | 22.669 | 0.1239 | 0.0902 | 5.0165 | 0.549 | 0.1025 | 0.004 | 22.6861 | -0.0123 | 22.5788 | 236.505 | 134.0032 | 22.4496 | -0.0006 | 167.5305 | 0.5519 | 94.5512 | 81.8556 | 1.574 | UNDEF | UNDEF | 6 | 7 | 6 | 42.7979 | 40.542 | 2.439
11.86 | 22.795 | 0.1262 | 0.0898 | 4.9859 | 0.5574 | 0.1026 | 0.0039 | 22.8121 | -0.0128 | 22.7052 | 236.715 | 134.1132 | 22.5753 | -0.0006 | 168.3305 | 0.559 | 94.7624 | 82.0507 | 1.5757 | UNDEF | UNDEF | 6 | 7 | 6 | 42.8212 | 40.7906 | 2.381
11.87 | 22.861 | 0.1278 | 0.0884 | 5.033 | 0.563 | 0.1027 | 0.0039 | 22.8778 | -0.0143 | 22.7726 | 236.925 | 134.2232 | 22.6409 | -0.0006 | 168.6807 | 0.5643 | 94.8637 | 82.1442 | 1.5776 | UNDEF | UNDEF | 6 | 7 | 6 | 42.8314 | 40.9333 | 2.381
11.88 | 22.897 | 0.1299 | 0.087 | 5.0133 | 0.5713 | 0.1028 | 0.0038 | 22.9135 | -0.0158 | 22.81 | 237.135 | 134.3332 | 22.6764 | -0.0007 | 168.8071 | 0.5729 | 94.9103 | 82.1872 | 1.5814 | UNDEF | UNDEF | 6 | 7 | 6 | 42.8351 | 41.0496 | 2.439
11.89 | 22.901 | 0.1318 | 0.0866 | 5.1325 | 0.5785 | 0.1029 | 0.0038 | 22.9175 | -0.0163 | 22.8144 | 237.345 | 134.4432 | 22.6801 | -0.0007 | 168.6966 | 0.581 | 94.8988 | 82.1767 | 1.5854 | UNDEF | UNDEF | 6 | 7 | 6 | 42.832 | 41.1113 | 2.381
11.9 | 22.96 | 0.1352 | 0.0866 | 5.033 | 0.593 | 0.103 | 0.0038 | 22.9765 | -0.0164 | 22.8734 | 237.555 | 134.5532 | 22.7389 | -0.0007 | 168.9956 | 0.5947 | 94.9869 | 82.258 | 1.5911 | UNDEF | UNDEF | 6 | 7 | 6 | 42.8406 | 41.2949 | 2.381
11.91 | 22.905 | 0.1366 | 0.0858 | 5.0954 | 0.5991 | 0.1031 | 0.0037 | 22.9213 | -0.0173 | 22.8192 | 237.765 | 134.6632 | 22.6835 | -0.0008 | 168.4465 | 0.6023 | 94.8688 | 82.1489 | 1.5956 | UNDEF | UNDEF | 6 | 7 | 6 | 42.8248 | 41.2585 | 2.439
11.92 | 22.865 | 0.1382 | 0.0856 | 5.1352 | 0.6065 | 0.1032 | 0.0037 | 22.8813 | -0.0176 | 22.7794 | 237.965 | 134.7632 | 22.6433 | -0.0008 | 168.0229 | 0.6103 | 94.7793 | 82.0663 | 1.6001 | UNDEF | UNDEF | 6 | 7 | 6 | 42.8125 | 41.2478 | 2.381
11.93 | 22.885 | 0.1385 | 0.0854 | 5.1181 | 0.6087 | 0.1033 | 0.0037 | 22.9012 | -0.0179 | 22.7996 | 238.165 | 134.8632 | 22.6631 | -0.0008 | 168.0448 | 0.6111 | 94.7987 | 82.0842 | 1.6004 | UNDEF | UNDEF | 6 | 7 | 6 | 42.8131 | 41.2879 | 2.381
11.94 | 22.795 | 0.1391 | 0.0862 | 5.0359 | 0.6125 | 0.1034 | 0.0038 | 22.8114 | -0.0172 | 22.7088 | 238.365 | 134.9632 | 22.573 | -0.0008 | 167.2531 | 0.6161 | 94.6182 | 81.9176 | 1.6042 | UNDEF | UNDEF | 6 | 7 | 6 | 42.79 | 41.178 | 2.439
11.95 | 22.748 | 0.1404 | 0.0846 | 5.0446 | 0.6196 | 0.1035 | 0.0037 | 22.7641 | -0.0189 | 22.6634 | 238.565 | 135.0632 | 22.5255 | -0.0008 | 166.7776 | 0.6231 | 94.5157 | 81.8229 | 1.6083 | UNDEF | UNDEF | 6 | 7 | 6 | 42.7762 | 41.1489 | 2.381
11.96 | 22.634 | 0.1404 | 0.0848 | 5.1352 | 0.6213 | 0.1036 | 0.0037 | 22.6501 | -0.0188 | 22.5492 | 238.765 | 135.1632 | 22.4114 | -0.0008 | 165.8096 | 0.6266 | 94.2903 | 81.6148 | 1.6118 | UNDEF | UNDEF | 6 | 6 | 6 | 42.7477 | 40.9906 | 2.381
11.97 | 22.536 | 0.1404 | 0.0836 | 5.0558 | 0.623 | 0.1037 | 0.0037 | 22.5519 | -0.0201 | 22.4524 | 238.965 | 135.2632 | 22.3129 | -0.0009 | 164.9593 | 0.6293 | 94.0934 | 81.4329 | 1.6147 | UNDEF | UNDEF | 6 | 6 | 6 | 42.7226 | 40.853 | 2.439
11.98 | 22.445 | 0.1404 | 0.0834 | 5.1706 | 0.6244 | 0.1038 | 0.0037 | 22.4609 | -0.0204 | 22.3616 | 239.165 | 135.3632 | 22.2217 | -0.0009 | 164.1634 | 0.6318 | 93.9087 | 81.2623 | 1.6174 | UNDEF | UNDEF | 6 | 6 | 6 | 42.6989 | 40.725 | 2.381
11.99 | 22.351 | 0.1404 | 0.0832 | 5.0615 | 0.6258 | 0.1039 | 0.0037 | 22.3668 | -0.0207 | 22.2678 | 239.365 | 135.4632 | 22.1275 | -0.0009 | 163.3466 | 0.6343 | 93.7177 | 81.086 | 1.6202 | UNDEF | UNDEF | 6 | 6 | 6 | 42.6745 | 40.5921 | 2.381
12 | 22.225 | 0.1393 | 0.0823 | 5.0385 | 0.6226 | 0.104 | 0.0037 | 22.2406 | -0.0217 | 22.1427 | 239.565 | 135.5632 | 22.0011 | -0.001 | 162.2938 | 0.6332 | 93.4662 | 80.8538 | 1.6218 | UNDEF | UNDEF | 6 | 6 | 6 | 42.6428 | 40.3862 | 2.439
12.01 | 22.245 | 0.1391 | 0.0826 | 5.1161 | 0.6231 | 0.1041 | 0.0037 | 22.2607 | -0.0215 | 22.1624 | 239.765 | 135.6632 | 22.0209 | -0.001 | 162.3206 | 0.6318 | 93.4867 | 80.8728 | 1.6212 | UNDEF | UNDEF | 6 | 6 | 6 | 42.6436 | 40.4137 | 2.381
12.02 | 22.221 | 0.1391 | 0.0832 | 5.2226 | 0.6242 | 0.1042 | 0.0037 | 22.2368 | -0.021 | 22.1378 | 239.965 | 135.7632 | 21.9969 | -0.001 | 162.0237 | 0.6324 | 93.4251 | 80.8159 | 1.622 | UNDEF | UNDEF | 6 | 6 | 6 | 42.6346 | 40.3817 | 2.381
12.03 | 22.172 | 0.1391 | 0.083 | 5.1242 | 0.6253 | 0.1043 | 0.0037 | 22.1878 | -0.0213 | 22.089 | 240.165 | 135.8632 | 21.9476 | -0.001 | 161.542 | 0.634 | 93.3167 | 80.7158 | 1.6238 | UNDEF | UNDEF | 6 | 6 | 6 | 42.6199 | 40.3159 | 2.439
12.04 | 22.169 | 0.1392 | 0.0828 | 5.1847 | 0.6262 | 0.1044 | 0.0037 | 22.1847 | -0.0216 | 22.0862 | 240.365 | 135.9632 | 21.9444 | -0.001 | 161.3994 | 0.6343 | 93.2943 | 80.6951 | 1.6242 | UNDEF | UNDEF | 6 | 6 | 6 | 42.6156 | 40.3163 | 2.381
12.05 | 22.168 | 0.1393 | 0.0819 | 5.2572 | 0.6272 | 0.1045 | 0.0037 | 22.1836 | -0.0226 | 22.0861 | 240.565 | 136.0632 | 21.943 | -0.001 | 161.2706 | 0.6349 | 93.2757 | 80.6779 | 1.6247 | UNDEF | UNDEF | 6 | 6 | 6 | 42.6118 | 40.3213 | 2.439
12.06 | 22.173 | 0.1395 | 0.0817 | 5.1768 | 0.6285 | 0.1046 | 0.0037 | 22.1885 | -0.0229 | 22.0913 | 240.765 | 136.1632 | 21.9478 | -0.001 | 161.1871 | 0.6358 | 93.2683 | 80.671 | 1.6253 | UNDEF | UNDEF | 6 | 6 | 6 | 42.6092 | 40.3381 | 2.381
12.07 | 22.178 | 0.1402 | 0.0819 | 5.1578 | 0.6316 | 0.1047 | 0.0037 | 22.1936 | -0.0228 | 22.0961 | 240.965 | 136.2632 | 21.9526 | -0.001 | 161.1043 | 0.6388 | 93.2609 | 80.6642 | 1.6267 | UNDEF | UNDEF | 6 | 6 | 6 | 42.6067 | 40.3673 | 2.381
12.08 | 22.202 | 0.1402 | 0.083 | 5.2175 | 0.6319 | 0.1048 | 0.0037 | 22.2178 | -0.0218 | 22.119 | 241.165 | 136.3632 | 21.9766 | -0.001 | 161.1623 | 0.6381 | 93.289 | 80.6902 | 1.6263 | UNDEF | UNDEF | 6 | 6 | 6 | 42.6084 | 40.4053 | 2.439
12.09 | 22.208 | 0.1416 | 0.0828 | 5.2858 | 0.6384 | 0.1049 | 0.0037 | 22.2237 | -0.0221 | 22.1252 | 241.365 | 136.4632 | 21.9824 | -0.001 | 161.0865 | 0.6441 | 93.2835 | 80.6851 | 1.629 | UNDEF | UNDEF | 6 | 6 | 6 | 42.6061 | 40.4528 | 2.381
12.1 | 22.214 | 0.1421 | 0.0832 | 5.3086 | 0.6412 | 0.105 | 0.0037 | 22.2298 | -0.0218 | 22.1308 | 241.565 | 136.5632 | 21.9883 | -0.001 | 161.0115 | 0.6463 | 93.278 | 80.68 | 1.6301 | UNDEF | UNDEF | 6 | 6 | 6 | 42.6038 | 40.4789 | 2.381
12.11 | 22.241 | 0.1421 | 0.0817 | 5.2799 | 0.6419 | 0.1051 | 0.0037 | 22.2565 | -0.0234 | 22.1593 | 241.765 | 136.6632 | 22.0148 | -0.0011 | 161.0876 | 0.6455 | 93.3117 | 80.7111 | 1.6296 | UNDEF | UNDEF | 6 | 6 | 6 | 42.6062 | 40.5214 | 2.439
12.12 | 22.225 | 0.1421 | 0.0809 | 5.2714 | 0.6428 | 0.1052 | 0.0036 | 22.2404 | -0.0243 | 22.1441 | 241.965 | 136.7632 | 21.9984 | -0.0011 | 160.8503 | 0.646 | 93.2651 | 80.6681 | 1.6303 | UNDEF | UNDEF | 6 | 6 | 6 | 42.599 | 40.5018 | 2.381
12.13 | 22.233 | 0.1421 | 0.0813 | 5.3792 | 0.6439 | 0.1053 | 0.0037 | 22.2484 | -0.024 | 22.1517 | 242.165 | 136.8632 | 22.0063 | -0.0011 | 160.7903 | 0.6458 | 93.2634 | 80.6665 | 1.6304 | UNDEF | UNDEF | 6 | 6 | 6 | 42.5972 | 40.5167 | 2.381
12.14 | 22.111 | 0.1414 | 0.0797 | 5.3376 | 0.6421 | 0.1054 | 0.0036 | 22.1261 | -0.0257 | 22.0313 | 242.365 | 136.9632 | 21.8838 | -0.0012 | 159.7785 | 0.6462 | 93.0184 | 80.4403 | 1.6327 | UNDEF | UNDEF | 6 | 6 | 6 | 42.5662 | 40.3257 | 2.3256
12.15 | 22.029 | 0.1413 | 0.0789 | 5.4685 | 0.6432 | 0.1055 | 0.0036 | 22.044 | -0.0266 | 21.9501 | 242.565 | 137.0632 | 21.8014 | -0.0012 | 159.0611 | 0.6481 | 92.8476 | 80.2826 | 1.635 | UNDEF | UNDEF | 6 | 6 | 6 | 42.5441 | 40.2075 | 2.381
12.16 | 21.958 | 0.1411 | 0.0789 | 5.2774 | 0.6444 | 0.1056 | 0.0036 | 21.973 | -0.0267 | 21.8791 | 242.765 | 137.1632 | 21.7302 | -0.0012 | 158.4261 | 0.6495 | 92.697 | 80.1435 | 1.6369 | UNDEF | UNDEF | 6 | 6 | 6 | 42.5244 | 40.1043 | 2.3256
12.17 | 21.86 | 0.1412 | 0.0783 | 5.2466 | 0.6469 | 0.1057 | 0.0036 | 21.8749 | -0.0274 | 21.7817 | 242.965 | 137.2632 | 21.6319 | -0.0013 | 157.5944 | 0.6526 | 92.4947 | 79.9568 | 1.64 | UNDEF | UNDEF | 6 | 6 | 6 | 42.4985 | 39.9671 | 2.381
12.18 | 21.758 | 0.1412 | 0.0769 | 5.2993 | 0.65 | 0.1058 | 0.0035 | 21.7726 | -0.0289 | 21.6811 | 243.165 | 137.3632 | 21.5294 | -0.0013 | 156.7338 | 0.656 | 92.284 | 79.7622 | 1.6433 | UNDEF | UNDEF | 6 | 6 | 6 | 42.4715 | 39.8242 | 2.2727
12.19 | 21.691 | 0.1413 | 0.0769 | 5.3314 | 0.6541 | 0.1059 | 0.0035 | 21.7056 | -0.029 | 21.6141 | 243.365 | 137.4632 | 21.4622 | -0.0014 | 156.1309 | 0.6586 | 92.1395 | 79.6287 | 1.6457 | UNDEF | UNDEF | 6 | 6 | 6 | 42.4525 | 39.7337 | 2.439
12.2 | 21.585 | 0.1421 | 0.0763 | 5.4603 | 0.6619 | 0.106 | 0.0035 | 21.5995 | -0.0297 | 21.5087 | 243.565 | 137.5632 | 21.3559 | -0.0014 | 155.2446 | 0.6655 | 91.9196 | 79.4257 | 1.6505 | UNDEF | UNDEF | 6 | 6 | 6 | 42.4244 | 39.6037 | 2.381
12.21 | 21.472 | 0.1425 | 0.0771 | 5.4619 | 0.6684 | 0.1061 | 0.0036 | 21.4867 | -0.029 | 21.3949 | 243.765 | 137.6632 | 21.2429 | -0.0014 | 154.3106 | 0.6709 | 91.6852 | 79.2093 | 1.6547 | UNDEF | UNDEF | 6 | 6 | 6 | 42.3946 | 39.4528 | 2.381
12.22 | 21.338 | 0.1427 | 0.0769 | 5.4228 | 0.6744 | 0.1062 | 0.0036 | 21.3526 | -0.0293 | 21.2611 | 243.965 | 137.7632 | 21.1086 | -0.0014 | 153.2242 | 0.676 | 91.4089 | 78.9541 | 1.6591 | UNDEF | UNDEF | 6 | 6 | 6 | 42.3596 | 39.2661 | 2.439
12.23 | 21.22 | 0.1427 | 0.0759 | 5.5002 | 0.6798 | 0.1063 | 0.0036 | 21.2344 | -0.0304 | 21.1441 | 244.165 | 137.8632 | 20.9903 | -0.0014 | 152.2543 | 0.6798 | 91.1622 | 78.7264 | 1.6628 | UNDEF | UNDEF | 6 | 6 | 6 | 42.3282 | 39.0979 | 2.381
12.24 | 20.965 | 0.1427 | 0.0773 | 5.4373 | 0.6851 | 0.1064 | 0.0037 | 20.9797 | -0.0291 | 20.8877 | 244.365 | 137.9632 | 20.7353 | -0.0014 | 150.2961 | 0.6881 | 90.644 | 78.2479 | 1.6705 | UNDEF | UNDEF | 6 | 6 | 6 | 42.2639 | 38.7298 | 2.381
12.25 | 20.729 | 0.1427 | 0.0769 | 5.369 | 0.6901 | 0.1065 | 0.0037 | 20.7436 | -0.0296 | 20.6521 | 244.565 | 138.0631 | 20.499 | -0.0014 | 148.4759 | 0.6961 | 90.1578 | 77.7989 | 1.6778 | UNDEF | UNDEF | 6 | 6 | 6 | 42.2034 | 38.3888 | 2.439
12.26 | 20.427 | 0.1422 | 0.0763 | 5.4909 | 0.6925 | 0.1066 | 0.0037 | 20.4415 | -0.0303 | 20.3507 | 244.765 | 138.1631 | 20.1967 | -0.0015 | 146.1804 | 0.7042 | 89.5323 | 77.2213 | 1.6862 | UNDEF | UNDEF | 6 | 6 | 6 | 42.1258 | 37.9388 | 2.381
12.27 | 20.137 | 0.1412 | 0.0763 | 5.5143 | 0.6918 | 0.1067 | 0.0038 | 20.1515 | -0.0304 | 20.0607 | 244.965 | 138.2631 | 19.9065 | -0.0015 | 143.9758 | 0.7095 | 88.9225 | 76.6582 | 1.6934 | UNDEF | UNDEF | 6 | 6 | 6 | 42.05 | 37.4924 | 2.5
12.28 | 19.897 | 0.1404 | 0.0747 | 5.5216 | 0.6906 | 0.1068 | 0.0038 | 19.9112 | -0.0321 | 19.8223 | 245.165 | 138.3631 | 19.666 | -0.0016 | 142.1335 | 0.7139 | 88.4085 | 76.1836 | 1.6994 | UNDEF | UNDEF | 6 | 6 | 6 | 41.9857 | 37.1226 | 2.381
12.29 | 19.795 | 0.1395 | 0.0746 | 5.3761 | 0.6874 | 0.1069 | 0.0038 | 19.8092 | -0.0324 | 19.7205 | 245.365 | 138.4631 | 19.5638 | -0.0017 | 141.2925 | 0.7133 | 88.1787 | 75.9715 | 1.7012 | UNDEF | UNDEF | 6 | 6 | 6 | 41.956 | 36.9547 | 2.439
12.3 | 19.749 | 0.1395 | 0.0747 | 5.514 | 0.6875 | 0.107 | 0.0038 | 19.7632 | -0.0323 | 19.6743 | 245.565 | 138.5631 | 19.5176 | -0.0017 | 140.8574 | 0.7146 | 88.0657 | 75.8671 | 1.7027 | UNDEF | UNDEF | 6 | 6 | 6 | 41.9405 | 36.8888 | 2.381
12.31 | 19.805 | 0.139 | 0.0747 | 5.6061 | 0.6844 | 0.1071 | 0.0038 | 19.8192 | -0.0324 | 19.7303 | 245.765 | 138.6631 | 19.5734 | -0.0017 | 141.1582 | 0.7099 | 88.1667 | 75.9604 | 1.7002 | UNDEF | UNDEF | 6 | 6 | 6 | 41.9512 | 36.9612 | 2.381
12.32 | 19.861 | 0.1385 | 0.0751 | 5.591 | 0.6809 | 0.1072 | 0.0038 | 19.8753 | -0.0321 | 19.7859 | 245.965 | 138.7631 | 19.6293 | -0.0016 | 141.4592 | 0.7058 | 88.2674 | 76.0534 | 1.6979 | UNDEF | UNDEF | 6 | 6 | 6 | 41.9619 | 37.0363 | 2.3256
12.33 | 19.984 | 0.1384 | 0.0744 | 5.5451 | 0.6779 | 0.1073 | 0.0037 | 19.9981 | -0.0329 | 19.9096 | 246.165 | 138.8631 | 19.752 | -0.0017 | 142.2405 | 0.7008 | 88.5072 | 76.2748 | 1.6941 | UNDEF | UNDEF | 6 | 6 | 6 | 41.9895 | 37.2169 | 2.2727
12.34 | 20.38 | 0.1375 | 0.0753 | 5.5158 | 0.67 | 0.1074 | 0.0037 | 20.3943 | -0.0321 | 20.3047 | 246.365 | 138.9631 | 20.1479 | -0.0016 | 144.9878 | 0.6825 | 89.3049 | 77.0114 | 1.6804 | UNDEF | UNDEF | 6 | 6 | 6 | 42.0851 | 37.7761 | 2.439
12.35 | 20.93 | 0.137 | 0.0773 | 5.6523 | 0.6639 | 0.1075 | 0.0037 | 20.9447 | -0.0302 | 20.8527 | 246.565 | 139.0631 | 20.6981 | -0.0015 | 148.8398 | 0.6621 | 90.3935 | 78.0165 | 1.6633 | UNDEF | UNDEF | 6 | 6 | 6 | 42.2156 | 38.5694 | 2.2727
12.36 | 21.091 | 0.1368 | 0.0781 | 5.5756 | 0.6585 | 0.1076 | 0.0037 | 21.1058 | -0.0295 | 21.0129 | 246.765 | 139.1631 | 20.8591 | -0.0014 | 149.8894 | 0.656 | 90.695 | 78.295 | 1.6584 | UNDEF | UNDEF | 6 | 6 | 6 | 42.2505 | 38.8013 | 2.439
12.37 | 21.177 | 0.1369 | 0.0787 | 5.591 | 0.6546 | 0.1077 | 0.0037 | 21.192 | -0.029 | 21.0983 | 246.965 | 139.2631 | 20.945 | -0.0014 | 150.3987 | 0.6537 | 90.8475 | 78.4358 | 1.6563 | UNDEF | UNDEF | 6 | 6 | 6 | 42.2674 | 38.9319 | 2.2727
12.38 | 21.291 | 0.137 | 0.0791 | 5.6072 | 0.651 | 0.1078 | 0.0037 | 21.306 | -0.0287 | 21.2119 | 247.165 | 139.3631 | 21.0589 | -0.0014 | 151.1079 | 0.6506 | 91.0539 | 78.6263 | 1.6534 | UNDEF | UNDEF | 6 | 6 | 6 | 42.2907 | 39.1031 | 2.439
12.39 | 21.358 | 0.1372 | 0.0789 | 5.6673 | 0.6484 | 0.1079 | 0.0037 | 21.373 | -0.029 | 21.2791 | 247.365 | 139.4631 | 21.1256 | -0.0014 | 151.4782 | 0.6495 | 91.1679 | 78.7316 | 1.6521 | UNDEF | UNDEF | 6 | 6 | 6 | 42.3029 | 39.209 | 2.2727
12.4 | 21.456 | 0.1385 | 0.0791 | 5.522 | 0.6513 | 0.108 | 0.0037 | 21.471 | -0.0289 | 21.3769 | 247.565 | 139.5631 | 21.2235 | -0.0014 | 152.0707 | 0.6525 | 91.3415 | 78.8919 | 1.652 | UNDEF | UNDEF | 6 | 6 | 6 | 42.3222 | 39.3882 | 2.381
12.41 | 21.479 | 0.1385 | 0.0797 | 5.6137 | 0.6496 | 0.1081 | 0.0037 | 21.4941 | -0.0284 | 21.3993 | 247.765 | 139.6631 | 21.2464 | -0.0013 | 152.1259 | 0.652 | 91.3696 | 78.9178 | 1.6517 | UNDEF | UNDEF | 6 | 6 | 6 | 42.324 | 39.4259 | 2.3256
12.42 | 21.578 | 0.1385 | 0.0803 | 5.6137 | 0.6491 | 0.1082 | 0.0037 | 21.5933 | -0.0279 | 21.4977 | 247.965 | 139.7631 | 21.3453 | -0.0013 | 152.7248 | 0.649 | 91.5441 | 79.079 | 1.6491 | UNDEF | UNDEF | 6 | 6 | 6 | 42.3434 | 39.5728 | 2.381
12.43 | 21.542 | 0.1385 | 0.0811 | 5.6218 | 0.6488 | 0.1083 | 0.0038 | 21.5574 | -0.0272 | 21.4609 | 248.165 | 139.8631 | 21.3092 | -0.0013 | 152.3578 | 0.6498 | 91.4585 | 78.9999 | 1.6502 | UNDEF | UNDEF | 6 | 6 | 6 | 42.3315 | 39.522 | 2.3256
12.44 | 21.479 | 0.1384 | 0.0815 | 5.5396 | 0.6489 | 0.1084 | 0.0038 | 21.4945 | -0.0269 | 21.3975 | 248.365 | 139.9631 | 21.2461 | -0.0013 | 151.798 | 0.6514 | 91.3206 | 78.8726 | 1.6522 | UNDEF | UNDEF | 6 | 6 | 6 | 42.3132 | 39.4323 | 2.381
12.45 | 21.373 | 0.1385 | 0.0813 | 5.7751 | 0.6497 | 0.1085 | 0.0038 | 21.3884 | -0.0272 | 21.2917 | 248.565 | 140.0631 | 21.1399 | -0.0013 | 150.9311 | 0.655 | 91.099 | 78.668 | 1.6556 | UNDEF | UNDEF | 6 | 6 | 6 | 42.2848 | 39.2833 | 2.3256
12.46 | 21.287 | 0.1385 | 0.0809 | 5.6369 | 0.6507 | 0.1086 | 0.0038 | 21.3024 | -0.0277 | 21.2061 | 248.765 | 140.1631 | 21.0536 | -0.0013 | 150.2079 | 0.6579 | 90.9154 | 78.4985 | 1.6585 | UNDEF | UNDEF | 6 | 6 | 6 | 42.261 | 39.1632 | 2.381
12.47 | 21.205 | 0.1387 | 0.0819 | 5.7071 | 0.6524 | 0.1087 | 0.0039 | 21.2206 | -0.0268 | 21.1231 | 248.965 | 140.2631 | 20.9716 | -0.0013 | 149.5161 | 0.6613 | 90.739 | 78.3356 | 1.6614 | UNDEF | UNDEF | 6 | 6 | 6 | 42.2381 | 39.0516 | 2.2727
12.48 | 21.142 | 0.1397 | 0.0817 | 5.4842 | 0.6582 | 0.1088 | 0.0039 | 21.1575 | -0.0271 | 21.0603 | 249.165 | 140.3631 | 20.9084 | -0.0013 | 148.959 | 0.6682 | 90.5993 | 78.2066 | 1.6655 | UNDEF | UNDEF | 6 | 6 | 6 | 42.2195 | 38.9897 | 2.439
12.49 | 21.044 | 0.1415 | 0.0821 | 5.7595 | 0.6676 | 0.1089 | 0.0039 | 21.0596 | -0.0268 | 20.9619 | 249.365 | 140.4631 | 20.8102 | -0.0013 | 148.1544 | 0.6798 | 90.3903 | 78.0136 | 1.672 | UNDEF | UNDEF | 6 | 6 | 6 | 42.1926 | 38.8953 | 2.2727
12.5 | 21.045 | 0.1421 | 0.0823 | 5.652 | 0.672 | 0.109 | 0.0039 | 21.0606 | -0.0267 | 20.9627 | 249.565 | 140.5631 | 20.8111 | -0.0013 | 148.055 | 0.6829 | 90.376 | 78.0004 | 1.6735 | UNDEF | UNDEF | 6 | 6 | 6 | 42.1892 | 38.9166 | 2.439
12.51 | 21.045 | 0.1428 | 0.0823 | 5.7534 | 0.6763 | 0.1091 | 0.0039 | 21.0606 | -0.0268 | 20.9627 | 249.765 | 140.6631 | 20.8109 | -0.0013 | 147.9483 | 0.6859 | 90.3598 | 77.9854 | 1.6749 | UNDEF | UNDEF | 6 | 6 | 6 | 42.1856 | 38.9363 | 2.2727
12.52 | 21.048 | 0.1423 | 0.0819 | 5.7057 | 0.6756 | 0.1092 | 0.0039 | 21.0636 | -0.0273 | 20.9661 | 249.965 | 140.7631 | 20.8136 | -0.0013 | 147.8625 | 0.6839 | 90.3495 | 77.9759 | 1.6743 | UNDEF | UNDEF | 6 | 6 | 6 | 42.1828 | 38.9335 | 2.439
12.53 | 21.079 | 0.1429 | 0.0828 | 5.7093 | 0.6795 | 0.1093 | 0.0039 | 21.0947 | -0.0265 | 20.9962 | 250.165 | 140.8631 | 20.8446 | -0.0013 | 147.9775 | 0.6854 | 90.3943 | 78.0173 | 1.6747 | UNDEF | UNDEF | 6 | 6 | 6 | 42.1866 | 38.9952 | 2.2727
12.54 | 21.083 | 0.1429 | 0.0836 | 5.6839 | 0.6816 | 0.1094 | 0.004 | 21.0989 | -0.0258 | 20.9994 | 250.365 | 140.9631 | 20.8485 | -0.0012 | 147.9006 | 0.6857 | 90.386 | 78.0096 | 1.6749 | UNDEF | UNDEF | 6 | 6 | 6 | 42.184 | 39.0065 | 2.381
12.55 | 21.079 | 0.143 | 0.0834 | 5.7517 | 0.6841 | 0.1095 | 0.004 | 21.0949 | -0.0261 | 20.9956 | 250.565 | 141.0631 | 20.8443 | -0.0013 | 147.7657 | 0.6862 | 90.3619 | 77.9874 | 1.6755 | UNDEF | UNDEF | 6 | 6 | 6 | 42.1795 | 39.0063 | 2.3256
12.56 | 21.012 | 0.1431 | 0.0834 | 5.9229 | 0.6863 | 0.1096 | 0.004 | 21.0279 | -0.0262 | 20.9286 | 250.765 | 141.1631 | 20.7771 | -0.0013 | 147.185 | 0.6889 | 90.2137 | 77.8505 | 1.6779 | UNDEF | UNDEF | 6 | 6 | 6 | 42.1599 | 38.914 | 2.2727
12.57 | 20.961 | 0.1432 | 0.0821 | 5.7928 | 0.6884 | 0.1097 | 0.0039 | 20.9766 | -0.0276 | 20.8789 | 250.965 | 141.2631 | 20.7256 | -0.0013 | 146.7165 | 0.6911 | 90.0967 | 77.7425 | 1.6798 | UNDEF | UNDEF | 6 | 6 | 6 | 42.1441 | 38.8454 | 2.3256
12.58 | 20.867 | 0.1433 | 0.0809 | 5.7901 | 0.6904 | 0.1098 | 0.0039 | 20.8824 | -0.0289 | 20.7861 | 251.165 | 141.3631 | 20.6312 | -0.0014 | 145.9447 | 0.6947 | 89.894 | 77.5554 | 1.683 | UNDEF | UNDEF | 6 | 6 | 6 | 42.1178 | 38.7139 | 2.2727
12.59 | 20.702 | 0.1434 | 0.0817 | 5.7534 | 0.6919 | 0.1099 | 0.0039 | 20.7175 | -0.0282 | 20.6203 | 251.365 | 141.4631 | 20.4662 | -0.0014 | 144.6748 | 0.7006 | 89.5485 | 77.2363 | 1.6883 | UNDEF | UNDEF | 6 | 6 | 6 | 42.0742 | 38.4769 | 2.439
12.6 | 20.529 | 0.1425 | 0.0811 | 5.9371 | 0.6882 | 0.11 | 0.0039 | 20.5444 | -0.0289 | 20.4479 | 251.565 | 141.5631 | 20.2928 | -0.0014 | 143.3484 | 0.7022 | 89.1841 | 76.8999 | 1.692 | UNDEF | UNDEF | 6 | 6 | 6 | 42.0282 | 38.2045 | 2.2727
12.61 | 20.345 | 0.1416 | 0.0809 | 5.9461 | 0.6838 | 0.1101 | 0.004 | 20.3604 | -0.0292 | 20.2641 | 251.765 | 141.6631 | 20.1086 | -0.0015 | 141.9466 | 0.7042 | 88.7944 | 76.54 | 1.6961 | UNDEF | UNDEF | 6 | 6 | 6 | 41.9791 | 37.9155 | 2.439
12.62 | 20.341 | 0.1398 | 0.0807 | 5.8836 | 0.6744 | 0.1102 | 0.004 | 20.3563 | -0.0295 | 20.2603 | 251.965 | 141.7631 | 20.1044 | -0.0015 | 141.8166 | 0.6955 | 88.7702 | 76.5176 | 1.693 | UNDEF | UNDEF | 6 | 6 | 6 | 41.9745 | 37.8678 | 2.381
12.63 | 20.397 | 0.1378 | 0.0803 | 5.8723 | 0.6633 | 0.1103 | 0.0039 | 20.4123 | -0.03 | 20.3167 | 252.165 | 141.8631 | 20.1601 | -0.0015 | 142.1095 | 0.6838 | 88.8682 | 76.6081 | 1.6877 | UNDEF | UNDEF | 6 | 6 | 6 | 41.9848 | 37.9026 | 2.381
12.64 | 20.453 | 0.1372 | 0.0799 | 5.9067 | 0.6583 | 0.1104 | 0.0039 | 20.4682 | -0.0305 | 20.3731 | 252.365 | 141.9631 | 20.2158 | -0.0015 | 142.4019 | 0.6789 | 88.9659 | 76.6983 | 1.685 | UNDEF | UNDEF | 6 | 6 | 6 | 41.9952 | 37.9721 | 2.3256
12.65 | 20.565 | 0.137 | 0.0807 | 5.6492 | 0.6546 | 0.1105 | 0.0039 | 20.5803 | -0.0298 | 20.4843 | 252.565 | 142.0631 | 20.3278 | -0.0015 | 143.0897 | 0.6737 | 89.1764 | 76.8927 | 1.6813 | UNDEF | UNDEF | 6 | 6 | 6 | 42.0192 | 38.1316 | 2.381
12.66 | 20.855 | 0.137 | 0.0826 | 5.8207 | 0.6518 | 0.1106 | 0.004 | 20.8707 | -0.028 | 20.7724 | 252.765 | 142.1631 | 20.6179 | -0.0014 | 145.0302 | 0.6644 | 89.7414 | 77.4144 | 1.673 | UNDEF | UNDEF | 6 | 6 | 6 | 42.0864 | 38.5592 | 2.3256
12.67 | 21.134 | 0.137 | 0.0836 | 5.9159 | 0.6484 | 0.1107 | 0.004 | 21.1499 | -0.0271 | 21.0504 | 252.965 | 142.2631 | 20.8969 | -0.0013 | 146.8893 | 0.6558 | 90.2767 | 77.9088 | 1.6651 | UNDEF | UNDEF | 6 | 6 | 6 | 42.1499 | 38.9704 | 2.381
12.68 | 21.362 | 0.1372 | 0.0834 | 5.8927 | 0.6452 | 0.1108 | 0.0039 | 21.3779 | -0.0274 | 21.2786 | 253.165 | 142.3631 | 21.1247 | -0.0013 | 148.386 | 0.6495 | 90.706 | 78.3051 | 1.6591 | UNDEF | UNDEF | 6 | 6 | 6 | 42.2004 | 39.3099 | 2.3256
12.69 | 21.656 | 0.1375 | 0.0838 | 5.9371 | 0.6424 | 0.1109 | 0.0039 | 21.6719 | -0.0271 | 21.5722 | 253.365 | 142.463 | 21.4186 | -0.0013 | 150.3447 | 0.6418 | 91.2571 | 78.814 | 1.6514 | UNDEF | UNDEF | 6 | 6 | 6 | 42.2656 | 39.7471 | 2.381
12.7 | 21.793 | 0.1375 | 0.0842 | 5.9159 | 0.6388 | 0.111 | 0.0039 | 21.809 | -0.0268 | 21.7088 | 253.565 | 142.563 | 21.5554 | -0.0012 | 151.1994 | 0.6381 | 91.5028 | 79.0408 | 1.6479 | UNDEF | UNDEF | 6 | 6 | 6 | 42.2937 | 39.9509 | 2.2727
12.71 | 21.852 | 0.1374 | 0.085 | 5.8927 | 0.6346 | 0.1111 | 0.0039 | 21.8682 | -0.0261 | 21.767 | 253.765 | 142.663 | 21.6144 | -0.0012 | 151.5066 | 0.6355 | 91.599 | 79.1296 | 1.6461 | UNDEF | UNDEF | 6 | 6 | 6 | 42.3038 | 40.0349 | 2.439
12.72 | 21.954 | 0.1372 | 0.0854 | 5.8161 | 0.6309 | 0.1112 | 0.0039 | 21.9702 | -0.0258 | 21.8686 | 253.965 | 142.763 | 21.7163 | -0.0012 | 152.1141 | 0.6317 | 91.7762 | 79.2933 | 1.6431 | UNDEF | UNDEF | 6 | 6 | 6 | 42.3236 | 40.1812 | 2.381
12.73 | 22.041 | 0.1325 | 0.0852 | 6.0588 | 0.6087 | 0.1113 | 0.0039 | 22.0572 | -0.0261 | 21.9558 | 254.165 | 142.863 | 21.803 | -0.0012 | 152.6149 | 0.6079 | 91.9243 | 79.4301 | 1.6317 | UNDEF | UNDEF | 6 | 6 | 6 | 42.3399 | 40.1851 | 2.381
12.74 | 22.041 | 0.1325 | 0.0852 | 5.9358 | 0.6088 | 0.1114 | 0.0039 | 22.0572 | -0.0262 | 21.9558 | 254.365 | 142.963 | 21.8028 | -0.0012 | 152.5068 | 0.6079 | 91.9084 | 79.4153 | 1.632 | UNDEF | UNDEF | 6 | 6 | 6 | 42.3364 | 40.1884 | 2.3256
12.75 | 22.1 | 0.1325 | 0.0838 | 5.9624 | 0.61 | 0.1115 | 0.0038 | 22.1159 | -0.0277 | 22.0162 | 254.565 | 143.063 | 21.8614 | -0.0013 | 152.8093 | 0.6063 | 92.0033 | 79.503 | 1.6306 | UNDEF | UNDEF | 6 | 6 | 6 | 42.3463 | 40.2774 | 2.2727
12.76 | 22.08 | 0.1326 | 0.0828 | 5.959 | 0.6125 | 0.1116 | 0.0038 | 22.0957 | -0.0288 | 21.9972 | 254.765 | 143.163 | 21.841 | -0.0013 | 152.5602 | 0.6073 | 91.9498 | 79.4536 | 1.6316 | UNDEF | UNDEF | 6 | 6 | 6 | 42.3382 | 40.2546 | 2.3256
12.77 | 21.974 | 0.1335 | 0.0813 | 6.1188 | 0.6189 | 0.1117 | 0.0037 | 21.9894 | -0.0304 | 21.8927 | 254.965 | 143.263 | 21.7345 | -0.0014 | 151.7103 | 0.6141 | 91.7342 | 79.2545 | 1.6365 | UNDEF | UNDEF | 6 | 6 | 6 | 42.3106 | 40.1274 | 2.2727
12.78 | 21.833 | 0.1369 | 0.0815 | 5.9926 | 0.6381 | 0.1118 | 0.0037 | 21.8485 | -0.0303 | 21.7515 | 255.165 | 143.363 | 21.5933 | -0.0014 | 150.6198 | 0.6341 | 91.4512 | 78.9932 | 1.6475 | UNDEF | UNDEF | 6 | 6 | 6 | 42.2748 | 40.0191 | 2.2222
12.79 | 21.26 | 0.1408 | 0.0967 | 6.1322 | 0.6595 | 0.1119 | 0.0045 | 21.2784 | -0.0152 | 21.1633 | 255.365 | 143.463 | 21.023 | -0.0007 | 146.5395 | 0.6696 | 90.3317 | 77.9595 | 1.6716 | UNDEF | UNDEF | 6 | 6 | 6 | 42.1376 | 39.2889 | 1.6129
12.8 | 21.051 | 0.1464 | 0.089 | 5.9299 | 0.6904 | 0.112 | 0.0042 | 21.0679 | -0.023 | 20.962 | 255.565 | 143.563 | 20.8123 | -0.0011 | 144.9701 | 0.7035 | 89.9059 | 77.5663 | 1.6887 | UNDEF | UNDEF | 6 | 6 | 6 | 42.0842 | 39.1319 | 2.2727
12.81 | 20.843 | 0.147 | 0.0886 | 5.8927 | 0.6982 | 0.1121 | 0.0042 | 20.8598 | -0.0235 | 20.7544 | 255.765 | 143.663 | 20.6041 | -0.0011 | 143.4194 | 0.7133 | 89.478 | 77.1712 | 1.6961 | UNDEF | UNDEF | 6 | 6 | 6 | 42.0305 | 38.8441 | 2.381
12.82 | 20.741 | 0.1475 | 0.0874 | 6.1761 | 0.7065 | 0.1122 | 0.0042 | 20.7576 | -0.0248 | 20.6536 | 255.965 | 143.763 | 20.5016 | -0.0012 | 142.6072 | 0.7196 | 89.2585 | 76.9686 | 1.7005 | UNDEF | UNDEF | 6 | 6 | 6 | 42.0022 | 38.7116 | 2.3256
12.83 | 20.6 | 0.1476 | 0.0868 | 5.9392 | 0.7123 | 0.1123 | 0.0042 | 20.6165 | -0.0255 | 20.5132 | 256.165 | 143.863 | 20.3603 | -0.0013 | 141.5258 | 0.7248 | 88.9596 | 76.6925 | 1.705 | UNDEF | UNDEF | 6 | 6 | 6 | 41.9641 | 38.509 | 2.381
12.84 | 20.447 | 0.1476 | 0.0856 | 6.0672 | 0.7179 | 0.1124 | 0.0042 | 20.4633 | -0.0268 | 20.3614 | 256.365 | 143.963 | 20.2069 | -0.0013 | 140.3618 | 0.7304 | 88.6344 | 76.3923 | 1.7099 | UNDEF | UNDEF | 6 | 6 | 6 | 41.9227 | 38.2877 | 2.439
12.85 | 20.447 | 0.1476 | 0.0852 | 6.0126 | 0.7229 | 0.1125 | 0.0042 | 20.4632 | -0.0273 | 20.3618 | 256.565 | 144.063 | 20.2066 | -0.0014 | 140.2624 | 0.7303 | 88.6186 | 76.3776 | 1.7101 | UNDEF | UNDEF | 6 | 6 | 6 | 41.9192 | 38.2901 | 2.381
12.86 | 20.274 | 0.1475 | 0.0852 | 6.0441 | 0.7264 | 0.1126 | 0.0042 | 20.2902 | -0.0274 | 20.1888 | 256.765 | 144.163 | 20.0334 | -0.0014 | 138.9637 | 0.7365 | 88.2502 | 76.0375 | 1.7155 | UNDEF | UNDEF | 6 | 6 | 6 | 41.8725 | 38.0377 | 2.381
12.87 | 19.98 | 0.1474 | 0.0856 | 6.0925 | 0.7285 | 0.1127 | 0.0043 | 19.9963 | -0.0271 | 19.8944 | 256.965 | 144.263 | 19.7393 | -0.0014 | 136.8286 | 0.7465 | 87.6282 | 75.4632 | 1.7245 | UNDEF | UNDEF | 6 | 6 | 6 | 41.7947 | 37.6024 | 2.439
12.88 | 19.947 | 0.1469 | 0.0844 | 6.1761 | 0.729 | 0.1128 | 0.0042 | 19.963 | -0.0284 | 19.8626 | 257.165 | 144.363 | 19.7059 | -0.0014 | 136.5023 | 0.7457 | 87.5438 | 75.3852 | 1.725 | UNDEF | UNDEF | 6 | 6 | 6 | 41.7827 | 37.5471 | 2.381
12.89 | 19.931 | 0.1458 | 0.0836 | 6.1439 | 0.7255 | 0.1129 | 0.0042 | 19.9469 | -0.0293 | 19.8474 | 257.365 | 144.463 | 19.6895 | -0.0015 | 136.2946 | 0.7407 | 87.4947 | 75.3399 | 1.7236 | UNDEF | UNDEF | 6 | 6 | 6 | 41.7751 | 37.4994 | 2.381
12.9 | 19.924 | 0.1452 | 0.084 | 6.1322 | 0.7239 | 0.113 | 0.0042 | 19.94 | -0.029 | 19.84 | 257.565 | 144.563 | 19.6824 | -0.0015 | 136.151 | 0.7377 | 87.4644 | 75.3119 | 1.7229 | UNDEF | UNDEF | 6 | 6 | 6 | 41.7698 | 37.4765 | 2.439
12.91 | 19.93 | 0.1448 | 0.0844 | 6.2156 | 0.723 | 0.1131 | 0.0042 | 19.946 | -0.0287 | 19.8456 | 257.765 | 144.663 | 19.6883 | -0.0015 | 136.0975 | 0.7357 | 87.4611 | 75.3088 | 1.7223 | UNDEF | UNDEF | 6 | 6 | 6 | 41.7678 | 37.4798 | 2.381
12.92 | 19.936 | 0.1443 | 0.0848 | 6.1188 | 0.7208 | 0.1132 | 0.0043 | 19.9521 | -0.0284 | 19.8512 | 257.965 | 144.763 | 19.6942 | -0.0014 | 136.0441 | 0.7328 | 87.4578 | 75.3058 | 1.7213 | UNDEF | UNDEF | 6 | 6 | 6 | 41.7658 | 37.4787 | 2.381
12.93 | 19.936 | 0.1431 | 0.0854 | 6.0745 | 0.7146 | 0.1133 | 0.0043 | 19.9522 | -0.0279 | 19.8506 | 258.165 | 144.863 | 19.6941 | -0.0014 | 135.9496 | 0.7269 | 87.442 | 75.2913 | 1.7193 | UNDEF | UNDEF | 6 | 6 | 6 | 41.7623 | 37.4528 | 2.439
12.94 | 19.956 | 0.1421 | 0.0854 | 6.1367 | 0.7077 | 0.1134 | 0.0043 | 19.9722 | -0.028 | 19.8706 | 258.365 | 144.963 | 19.7139 | -0.0014 | 135.9924 | 0.7209 | 87.4679 | 75.3151 | 1.717 | UNDEF | UNDEF | 6 | 6 | 6 | 41.7639 | 37.4595 | 2.381
12.95 | 20.003 | 0.1408 | 0.0852 | 6.1993 | 0.6985 | 0.1135 | 0.0043 | 20.0192 | -0.0283 | 19.9178 | 258.565 | 145.063 | 19.7606 | -0.0014 | 136.221 | 0.7123 | 87.5498 | 75.3907 | 1.7132 | UNDEF | UNDEF | 6 | 6 | 6 | 41.7723 | 37.4981 | 2.381
12.96 | 20.058 | 0.1403 | 0.0856 | 6.139 | 0.6928 | 0.1136 | 0.0043 | 20.0743 | -0.028 | 19.9724 | 258.765 | 145.163 | 19.8155 | -0.0014 | 136.5052 | 0.7079 | 87.648 | 75.4814 | 1.7107 | UNDEF | UNDEF | 6 | 6 | 6 | 41.7828 | 37.5699 | 2.3256
12.97 | 20.141 | 0.14 | 0.086 | 6.2292 | 0.6876 | 0.1137 | 0.0043 | 20.1573 | -0.0277 | 20.055 | 258.965 | 145.263 | 19.8984 | -0.0014 | 136.9817 | 0.7037 | 87.8036 | 75.6251 | 1.7079 | UNDEF | UNDEF | 6 | 6 | 6 | 41.8004 | 37.6889 | 2.381
12.98 | 20.27 | 0.1401 | 0.0868 | 6.2992 | 0.6833 | 0.1138 | 0.0043 | 20.2865 | -0.027 | 20.1832 | 259.165 | 145.363 | 20.0273 | -0.0013 | 137.7746 | 0.6993 | 88.0528 | 75.8552 | 1.7043 | UNDEF | UNDEF | 6 | 6 | 6 | 41.8294 | 37.8824 | 2.381
12.99 | 20.404 | 0.1401 | 0.0874 | 6.334 | 0.6791 | 0.1139 | 0.0043 | 20.4206 | -0.0265 | 20.3166 | 259.365 | 145.463 | 20.1612 | -0.0013 | 138.6005 | 0.6948 | 88.3105 | 76.0932 | 1.7005 | UNDEF | UNDEF | 6 | 6 | 6 | 41.8594 | 38.0832 | 2.3256
13 | 20.596 | 0.1402 | 0.0874 | 6.2279 | 0.6753 | 0.114 | 0.0042 | 20.6126 | -0.0266 | 20.5086 | 259.565 | 145.563 | 20.353 | -0.0013 | 139.8229 | 0.689 | 88.6835 | 76.4376 | 1.6953 | UNDEF | UNDEF | 6 | 6 | 6 | 41.9035 | 38.3723 | 2.381
13.01 | 20.887 | 0.1407 | 0.0878 | 6.1889 | 0.6731 | 0.1141 | 0.0042 | 20.9037 | -0.0263 | 20.7992 | 259.765 | 145.663 | 20.6439 | -0.0013 | 141.7238 | 0.6816 | 89.2499 | 76.9606 | 1.6878 | UNDEF | UNDEF | 6 | 6 | 6 | 41.9712 | 38.8139 | 2.439
13.02 | 21.161 | 0.1404 | 0.0878 | 6.3062 | 0.667 | 0.1142 | 0.0041 | 21.1777 | -0.0264 | 21.0732 | 259.965 | 145.763 | 20.9177 | -0.0013 | 143.505 | 0.671 | 89.7751 | 77.4455 | 1.6793 | UNDEF | UNDEF | 6 | 6 | 6 | 42.0337 | 39.2089 | 2.381
13.03 | 21.444 | 0.1413 | 0.0882 | 6.3224 | 0.6671 | 0.1143 | 0.0041 | 21.4608 | -0.0261 | 21.3558 | 260.165 | 145.863 | 21.2006 | -0.0012 | 145.3459 | 0.6664 | 90.3107 | 77.9401 | 1.6731 | UNDEF | UNDEF | 6 | 6 | 6 | 42.0973 | 39.6494 | 2.381
13.04 | 21.644 | 0.1436 | 0.0888 | 6.1974 | 0.6737 | 0.1144 | 0.0041 | 21.6609 | -0.0256 | 21.5552 | 260.365 | 145.963 | 21.4005 | -0.0012 | 146.6159 | 0.6708 | 90.6802 | 78.2813 | 1.6719 | UNDEF | UNDEF | 6 | 6 | 6 | 42.1407 | 40.0032 | 2.439
13.05 | 21.664 | 0.1458 | 0.0898 | 6.2554 | 0.6804 | 0.1145 | 0.0041 | 21.6811 | -0.0247 | 21.5742 | 260.565 | 146.063 | 21.4205 | -0.0012 | 146.6524 | 0.6806 | 90.7029 | 78.3023 | 1.6758 | UNDEF | UNDEF | 6 | 6 | 6 | 42.1419 | 40.0927 | 2.381
13.06 | 21.727 | 0.1479 | 0.0882 | 6.2621 | 0.6872 | 0.1146 | 0.0041 | 21.7438 | -0.0264 | 21.6388 | 260.765 | 146.163 | 21.483 | -0.0012 | 146.9797 | 0.6884 | 90.8078 | 78.3991 | 1.6781 | UNDEF | UNDEF | 6 | 6 | 6 | 42.1531 | 40.2418 | 2.381
13.07 | 21.778 | 0.15 | 0.0892 | 6.2254 | 0.6948 | 0.1147 | 0.0041 | 21.7949 | -0.0255 | 21.6888 | 260.965 | 146.263 | 21.534 | -0.0012 | 147.2278 | 0.6968 | 90.8895 | 78.4745 | 1.6809 | UNDEF | UNDEF | 6 | 6 | 6 | 42.1615 | 40.3744 | 2.439
13.08 | 21.774 | 0.1509 | 0.0886 | 6.302 | 0.6972 | 0.1148 | 0.0041 | 21.7908 | -0.0262 | 21.6854 | 261.165 | 146.363 | 21.5297 | -0.0012 | 147.0977 | 0.7009 | 90.8663 | 78.4531 | 1.6828 | UNDEF | UNDEF | 6 | 6 | 6 | 42.1571 | 40.3938 | 2.381
13.09 | 21.837 | 0.151 | 0.0882 | 6.2188 | 0.6966 | 0.1149 | 0.004 | 21.8538 | -0.0267 | 21.7488 | 261.365 | 146.463 | 21.5924 | -0.0012 | 147.4256 | 0.6992 | 90.9705 | 78.5494 | 1.6814 | UNDEF | UNDEF | 6 | 6 | 6 | 42.1682 | 40.4907 | 2.381
13.1 | 21.825 | 0.151 | 0.0888 | 6.3401 | 0.6967 | 0.115 | 0.0041 | 21.8419 | -0.0262 | 21.7362 | 261.565 | 146.563 | 21.5803 | -0.0012 | 147.2425 | 0.6999 | 90.9322 | 78.5139 | 1.6821 | UNDEF | UNDEF | 6 | 6 | 6 | 42.162 | 40.4779 | 2.439
13.11 | 21.774 | 0.1513 | 0.0878 | 6.2655 | 0.6983 | 0.1151 | 0.004 | 21.7907 | -0.0273 | 21.6862 | 261.765 | 146.663 | 21.5289 | -0.0013 | 146.7917 | 0.7029 | 90.8195 | 78.4099 | 1.6843 | UNDEF | UNDEF | 6 | 6 | 6 | 42.1468 | 40.414 | 2.381
13.12 | 21.644 | 0.1513 | 0.0874 | 6.3455 | 0.6985 | 0.1152 | 0.004 | 21.6606 | -0.0278 | 21.5566 | 261.965 | 146.763 | 21.3986 | -0.0013 | 145.804 | 0.707 | 90.5555 | 78.1661 | 1.6881 | UNDEF | UNDEF | 6 | 6 | 6 | 42.1132 | 40.226 | 2.2727
13.13 | 21.585 | 0.1512 | 0.0864 | 6.3654 | 0.6986 | 0.1153 | 0.004 | 21.6014 | -0.0289 | 21.4986 | 262.165 | 146.8629 | 21.3393 | -0.0014 | 145.3005 | 0.7087 | 90.4267 | 78.0472 | 1.69 | UNDEF | UNDEF | 6 | 6 | 6 | 42.0959 | 40.1419 | 2.439
13.14 | 21.539 | 0.1511 | 0.0854 | 6.2292 | 0.698 | 0.1154 | 0.004 | 21.5552 | -0.03 | 21.4536 | 262.365 | 146.9629 | 21.2929 | -0.0014 | 144.886 | 0.7096 | 90.3226 | 77.9511 | 1.6913 | UNDEF | UNDEF | 6 | 6 | 6 | 42.0817 | 40.0744 | 2.381
13.15 | 21.516 | 0.1508 | 0.085 | 6.4019 | 0.696 | 0.1155 | 0.004 | 21.5322 | -0.0305 | 21.431 | 262.565 | 147.0629 | 21.2696 | -0.0014 | 144.6292 | 0.7089 | 90.2628 | 77.8959 | 1.6916 | UNDEF | UNDEF | 6 | 6 | 6 | 42.0729 | 40.0361 | 2.3256
13.16 | 21.517 | 0.15 | 0.085 | 6.4166 | 0.6911 | 0.1156 | 0.004 | 21.5332 | -0.0306 | 21.432 | 262.765 | 147.1629 | 21.2704 | -0.0014 | 144.5363 | 0.7054 | 90.2492 | 77.8833 | 1.6905 | UNDEF | UNDEF | 6 | 6 | 6 | 42.0697 | 40.022 | 2.381
13.17 | 21.518 | 0.1489 | 0.0856 | 6.4697 | 0.6837 | 0.1157 | 0.004 | 21.5343 | -0.0301 | 21.4324 | 262.965 | 147.2629 | 21.2713 | -0.0014 | 144.4444 | 0.7001 | 90.2356 | 77.8708 | 1.6886 | UNDEF | UNDEF | 6 | 6 | 6 | 42.0665 | 39.9986 | 2.381
13.18 | 21.527 | 0.1475 | 0.0846 | 6.2994 | 0.6738 | 0.1158 | 0.0039 | 21.5431 | -0.0312 | 21.4424 | 263.165 | 147.3629 | 21.2799 | -0.0015 | 144.4048 | 0.693 | 90.2375 | 77.8725 | 1.6859 | UNDEF | UNDEF | 6 | 6 | 6 | 42.0652 | 39.9781 | 2.439
13.19 | 21.609 | 0.1456 | 0.0836 | 6.4697 | 0.6611 | 0.1159 | 0.0039 | 21.6249 | -0.0323 | 21.5254 | 263.365 | 147.4629 | 21.3615 | -0.0015 | 144.8603 | 0.6814 | 90.3798 | 78.0039 | 1.6802 | UNDEF | UNDEF | 6 | 6 | 6 | 42.081 | 40.0523 | 2.381
13.2 | 21.742 | 0.1455 | 0.0838 | 6.4252 | 0.6567 | 0.116 | 0.0039 | 21.7579 | -0.0322 | 21.6582 | 263.565 | 147.5629 | 21.4944 | -0.0015 | 145.6624 | 0.6769 | 90.6189 | 78.2247 | 1.6766 | UNDEF | UNDEF | 6 | 6 | 6 | 42.1085 | 40.2482 | 2.3256
13.21 | 22.025 | 0.1452 | 0.083 | 6.4809 | 0.6514 | 0.1161 | 0.0038 | 22.0408 | -0.0331 | 21.942 | 263.765 | 147.6629 | 21.777 | -0.0015 | 147.4779 | 0.667 | 91.14 | 78.7059 | 1.6684 | UNDEF | UNDEF | 6 | 6 | 6 | 42.1703 | 40.6581 | 2.381
13.22 | 22.422 | 0.145 | 0.0842 | 6.4823 | 0.6462 | 0.1162 | 0.0038 | 22.438 | -0.032 | 22.3378 | 263.965 | 147.7629 | 22.174 | -0.0014 | 150.065 | 0.654 | 91.8659 | 79.3761 | 1.6571 | UNDEF | UNDEF | 6 | 6 | 6 | 42.2567 | 41.233 | 2.381
13.23 | 22.759 | 0.1445 | 0.0836 | 6.3823 | 0.6398 | 0.1163 | 0.0037 | 22.7749 | -0.0327 | 22.6754 | 264.165 | 147.8629 | 22.5107 | -0.0015 | 152.2405 | 0.6419 | 92.4694 | 79.9334 | 1.6472 | UNDEF | UNDEF | 6 | 6 | 6 | 42.3282 | 41.7118 | 2.439
13.24 | 23.109 | 0.1445 | 0.0846 | 6.5121 | 0.6355 | 0.1164 | 0.0037 | 23.1251 | -0.0318 | 23.0244 | 264.365 | 147.9629 | 22.8607 | -0.0014 | 154.503 | 0.632 | 93.0873 | 80.5039 | 1.638 | UNDEF | UNDEF | 6 | 6 | 6 | 42.4012 | 42.2211 | 2.381
13.25 | 23.352 | 0.1448 | 0.0852 | 6.4589 | 0.6328 | 0.1165 | 0.0036 | 23.3682 | -0.0313 | 23.2668 | 264.565 | 148.0629 | 23.1036 | -0.0014 | 156.0393 | 0.6269 | 93.5059 | 80.8904 | 1.6324 | UNDEF | UNDEF | 6 | 6 | 6 | 42.45 | 42.5853 | 2.381
13.26 | 23.388 | 0.1452 | 0.0846 | 6.4887 | 0.6302 | 0.1166 | 0.0036 | 23.4041 | -0.032 | 23.3034 | 264.765 | 148.1629 | 23.1393 | -0.0014 | 156.1748 | 0.6275 | 93.5544 | 80.9352 | 1.6324 | UNDEF | UNDEF | 6 | 6 | 6 | 42.4544 | 42.6507 | 2.439
13.27 | 23.372 | 0.1459 | 0.0844 | 6.4339 | 0.6289 | 0.1167 | 0.0036 | 23.388 | -0.0323 | 23.2876 | 264.965 | 148.2629 | 23.1231 | -0.0014 | 155.96 | 0.6312 | 93.5106 | 80.8948 | 1.6344 | UNDEF | UNDEF | 6 | 6 | 6 | 42.4476 | 42.651 | 2.381
13.28 | 23.385 | 0.1469 | 0.085 | 6.369 | 0.6288 | 0.1168 | 0.0036 | 23.4012 | -0.0318 | 23.3 | 265.165 | 148.3629 | 23.136 | -0.0014 | 155.9419 | 0.6352 | 93.5183 | 80.9019 | 1.6362 | UNDEF | UNDEF | 6 | 6 | 6 | 42.447 | 42.6998 | 2.381
13.29 | 23.398 | 0.1475 | 0.084 | 6.4166 | 0.6273 | 0.1169 | 0.0036 | 23.414 | -0.0329 | 23.314 | 265.365 | 148.4629 | 23.1486 | -0.0014 | 155.9218 | 0.6373 | 93.526 | 80.909 | 1.6372 | UNDEF | UNDEF | 6 | 6 | 6 | 42.4464 | 42.7374 | 2.439
13.3 | 23.435 | 0.1529 | 0.0838 | 6.5252 | 0.6466 | 0.117 | 0.0036 | 23.4509 | -0.0332 | 23.3512 | 265.565 | 148.5629 | 23.1854 | -0.0014 | 156.0643 | 0.6597 | 93.5762 | 80.9553 | 1.6463 | UNDEF | UNDEF | 6 | 6 | 6 | 42.4509 | 42.937 | 2.2727
13.31 | 23.517 | 0.155 | 0.084 | 6.4166 | 0.6514 | 0.1171 | 0.0036 | 23.533 | -0.0331 | 23.433 | 265.765 | 148.6629 | 23.2672 | -0.0014 | 156.5098 | 0.6661 | 93.7057 | 81.075 | 1.648 | UNDEF | UNDEF | 6 | 6 | 6 | 42.465 | 43.1122 | 2.3256
13.32 | 23.619 | 0.157 | 0.084 | 6.5574 | 0.6558 | 0.1172 | 0.0036 | 23.635 | -0.0332 | 23.535 | 265.965 | 148.7629 | 23.369 | -0.0014 | 157.0889 | 0.672 | 93.87 | 81.2266 | 1.6491 | UNDEF | UNDEF | 6 | 6 | 6 | 42.4832 | 43.3162 | 2.381
13.33 | 23.929 | 0.1599 | 0.0842 | 6.6574 | 0.6628 | 0.1173 | 0.0035 | 23.945 | -0.0331 | 23.8448 | 266.165 | 148.8629 | 23.6788 | -0.0014 | 159.0647 | 0.6752 | 94.3957 | 81.7121 | 1.6463 | UNDEF | UNDEF | 6 | 6 | 6 | 42.5448 | 43.8425 | 2.381
13.34 | 24.122 | 0.1619 | 0.0836 | 6.5396 | 0.6658 | 0.1174 | 0.0035 | 24.1379 | -0.0338 | 24.0384 | 266.365 | 148.9629 | 23.8715 | -0.0014 | 160.2515 | 0.6783 | 94.7137 | 82.0057 | 1.6451 | UNDEF | UNDEF | 6 | 6 | 6 | 42.5814 | 44.1779 | 2.439
13.35 | 24.33 | 0.1632 | 0.0834 | 6.64 | 0.6653 | 0.1175 | 0.0034 | 24.3459 | -0.0341 | 24.2466 | 266.565 | 149.0629 | 24.0793 | -0.0014 | 161.5378 | 0.6778 | 95.0546 | 82.3205 | 1.6422 | UNDEF | UNDEF | 6 | 6 | 6 | 42.6207 | 44.5154 | 2.2727
13.36 | 24.542 | 0.164 | 0.0838 | 6.5462 | 0.6625 | 0.1176 | 0.0034 | 24.5579 | -0.0338 | 24.4582 | 266.765 | 149.1629 | 24.2912 | -0.0014 | 162.8499 | 0.6753 | 95.3993 | 82.6388 | 1.6384 | UNDEF | UNDEF | 6 | 6 | 6 | 42.6605 | 44.8465 | 2.381
13.37 | 24.923 | 0.1668 | 0.0828 | 6.5574 | 0.6676 | 0.1177 | 0.0033 | 24.9387 | -0.0349 | 24.8402 | 266.965 | 149.2629 | 24.6718 | -0.0014 | 165.2907 | 0.6762 | 96.0233 | 83.2149 | 1.6339 | UNDEF | UNDEF | 6 | 6 | 6 | 42.7334 | 45.4725 | 2.3256
13.38 | 25.339 | 0.1686 | 0.0842 | 6.5754 | 0.6686 | 0.1178 | 0.0033 | 25.355 | -0.0336 | 25.2548 | 267.165 | 149.3629 | 25.0878 | -0.0013 | 167.9657 | 0.6722 | 96.6948 | 83.835 | 1.6269 | UNDEF | UNDEF | 6 | 7 | 6 | 42.8119 | 46.1228 | 2.381
13.39 | 25.704 | 0.1704 | 0.0834 | 6.5057 | 0.6693 | 0.1179 | 0.0032 | 25.7199 | -0.0345 | 25.6206 | 267.365 | 149.4629 | 25.4525 | -0.0014 | 170.293 | 0.6694 | 97.273 | 84.3689 | 1.6212 | UNDEF | UNDEF | 6 | 7 | 6 | 42.8791 | 46.6973 | 2.3256
13.4 | 25.943 | 0.1725 | 0.0836 | 6.5514 | 0.6719 | 0.118 | 0.0032 | 25.9589 | -0.0344 | 25.8594 | 267.565 | 149.5629 | 25.6913 | -0.0013 | 171.7761 | 0.6714 | 97.6418 | 84.7094 | 1.6191 | UNDEF | UNDEF | 6 | 7 | 6 | 42.9213 | 47.099 | 2.381
13.41 | 26.124 | 0.1742 | 0.0821 | 6.6339 | 0.6733 | 0.1181 | 0.0031 | 26.1396 | -0.036 | 26.0419 | 267.765 | 149.6629 | 25.8718 | -0.0014 | 172.8673 | 0.6735 | 97.915 | 84.9617 | 1.6179 | UNDEF | UNDEF | 6 | 7 | 6 | 42.9522 | 47.4081 | 2.3256
13.42 | 26.32 | 0.1766 | 0.0799 | 6.5525 | 0.6778 | 0.1182 | 0.003 | 26.3352 | -0.0383 | 26.2401 | 267.965 | 149.7629 | 26.0672 | -0.0015 | 174.0565 | 0.6776 | 98.2099 | 85.234 | 1.6173 | UNDEF | UNDEF | 6 | 7 | 6 | 42.9856 | 47.755 | 2.2727
13.43 | 26.474 | 0.1781 | 0.0797 | 6.4635 | 0.6794 | 0.1183 | 0.003 | 26.4891 | -0.0386 | 26.3943 | 268.165 | 149.8629 | 26.221 | -0.0015 | 174.9664 | 0.6794 | 98.4368 | 85.4435 | 1.6163 | UNDEF | UNDEF | 6 | 7 | 6 | 43.0109 | 48.0187 | 2.439
13.44 | 26.552 | 0.1775 | 0.0799 | 6.5925 | 0.6739 | 0.1184 | 0.003 | 26.5672 | -0.0385 | 26.4721 | 268.365 | 149.9629 | 26.2988 | -0.0015 | 175.3688 | 0.6749 | 98.5436 | 85.5421 | 1.6137 | UNDEF | UNDEF | 6 | 7 | 6 | 43.0221 | 48.118 | 2.381
13.45 | 26.634 | 0.1791 | 0.0801 | 6.5103 | 0.6781 | 0.1185 | 0.003 | 26.6492 | -0.0384 | 26.5539 | 268.565 | 150.0629 | 26.3807 | -0.0015 | 175.7973 | 0.6788 | 98.6564 | 85.6462 | 1.6146 | UNDEF | UNDEF | 6 | 7 | 6 | 43.0339 | 48.2799 | 2.2727
13.46 | 26.752 | 0.1792 | 0.0793 | 6.6056 | 0.6781 | 0.1186 | 0.003 | 26.7671 | -0.0393 | 26.6727 | 268.765 | 150.1629 | 26.4983 | -0.0015 | 176.4637 | 0.6761 | 98.8246 | 85.8016 | 1.6122 | UNDEF | UNDEF | 6 | 7 | 6 | 43.0523 | 48.4552 | 2.3256
13.47 | 26.768 | 0.1791 | 0.0777 | 6.5993 | 0.6786 | 0.1187 | 0.0029 | 26.7828 | -0.041 | 26.6903 | 268.965 | 150.2629 | 26.5138 | -0.0015 | 176.4494 | 0.6756 | 98.8342 | 85.8105 | 1.612 | UNDEF | UNDEF | 6 | 7 | 6 | 43.052 | 48.4814 | 2.381
13.48 | 26.721 | 0.1791 | 0.0775 | 6.6462 | 0.68 | 0.1188 | 0.0029 | 26.7357 | -0.0413 | 26.6435 | 269.165 | 150.3629 | 26.4666 | -0.0016 | 176.0179 | 0.6767 | 98.7461 | 85.7291 | 1.6133 | UNDEF | UNDEF | 6 | 7 | 6 | 43.0401 | 48.4168 | 2.439
13.49 | 26.587 | 0.1788 | 0.0773 | 6.5632 | 0.681 | 0.1189 | 0.0029 | 26.6017 | -0.0416 | 26.5097 | 269.365 | 150.4629 | 26.3323 | -0.0016 | 175.0088 | 0.6792 | 98.5223 | 85.5225 | 1.6162 | UNDEF | UNDEF | 6 | 7 | 6 | 43.0122 | 48.2209 | 2.381
13.5 | 26.47 | 0.1786 | 0.0767 | 6.6165 | 0.6826 | 0.119 | 0.0029 | 26.4846 | -0.0423 | 26.3933 | 269.565 | 150.5629 | 26.215 | -0.0016 | 174.1134 | 0.6811 | 98.3241 | 85.3395 | 1.6187 | UNDEF | UNDEF | 6 | 7 | 6 | 42.9873 | 48.0489 | 2.2727
13.51 | 26.25 | 0.1784 | 0.0755 | 6.6934 | 0.6848 | 0.1191 | 0.0029 | 26.2644 | -0.0436 | 26.1745 | 269.765 | 150.6629 | 25.9946 | -0.0017 | 172.5348 | 0.6862 | 97.9627 | 85.0057 | 1.6238 | UNDEF | UNDEF | 6 | 7 | 6 | 42.9431 | 47.7315 | 2.439
13.52 | 25.873 | 0.1783 | 0.0757 | 6.6282 | 0.6877 | 0.1192 | 0.0029 | 25.8874 | -0.0435 | 25.7973 | 269.965 | 150.7629 | 25.6174 | -0.0017 | 169.9186 | 0.6961 | 97.3473 | 84.4375 | 1.6329 | UNDEF | UNDEF | 6 | 7 | 6 | 42.8687 | 47.1899 | 2.2727
13.53 | 25.633 | 0.1779 | 0.0744 | 6.6931 | 0.6895 | 0.1193 | 0.0029 | 25.6471 | -0.045 | 25.5586 | 270.165 | 150.8629 | 25.377 | -0.0018 | 168.2121 | 0.7012 | 96.9455 | 84.0665 | 1.6383 | UNDEF | UNDEF | 6 | 7 | 6 | 42.8195 | 46.8372 | 2.439
13.54 | 25.394 | 0.1776 | 0.0744 | 6.7338 | 0.6913 | 0.1194 | 0.0029 | 25.4081 | -0.0451 | 25.3196 | 270.365 | 150.9629 | 25.1378 | -0.0018 | 166.5162 | 0.7063 | 96.5416 | 83.6936 | 1.6437 | UNDEF | UNDEF | 6 | 6 | 6 | 42.77 | 46.4855 | 2.2727
13.55 | 25.268 | 0.1776 | 0.073 | 6.8278 | 0.6941 | 0.1195 | 0.0029 | 25.2819 | -0.0465 | 25.195 | 270.565 | 151.0629 | 25.0113 | -0.0019 | 165.5688 | 0.7099 | 96.3201 | 83.489 | 1.647 | UNDEF | UNDEF | 6 | 6 | 6 | 42.7421 | 46.3067 | 2.3256
13.56 | 25.14 | 0.1773 | 0.0726 | 6.8103 | 0.6953 | 0.1196 | 0.0029 | 25.1538 | -0.047 | 25.0674 | 270.765 | 151.1629 | 24.883 | -0.0019 | 164.6107 | 0.7127 | 96.0943 | 83.2805 | 1.65 | UNDEF | UNDEF | 6 | 6 | 6 | 42.7137 | 46.1194 | 2.381
13.57 | 25.125 | 0.1773 | 0.072 | 6.9164 | 0.6963 | 0.1197 | 0.0029 | 25.1387 | -0.0477 | 25.053 | 270.965 | 151.2628 | 24.8677 | -0.0019 | 164.4007 | 0.7128 | 96.0545 | 83.2437 | 1.6505 | UNDEF | UNDEF | 6 | 6 | 6 | 42.7075 | 46.099 | 2.2727
13.58 | 25.131 | 0.1773 | 0.0714 | 6.7338 | 0.6972 | 0.1198 | 0.0028 | 25.1446 | -0.0484 | 25.0596 | 271.165 | 151.3628 | 24.8734 | -0.0019 | 164.3297 | 0.7129 | 96.0493 | 83.239 | 1.6506 | UNDEF | UNDEF | 6 | 6 | 6 | 42.7054 | 46.1127 | 2.439
13.59 | 25.138 | 0.1774 | 0.0712 | 6.7989 | 0.6974 | 0.1199 | 0.0028 | 25.1515 | -0.0487 | 25.0668 | 271.365 | 151.4628 | 24.8802 | -0.002 | 164.2658 | 0.7129 | 96.0458 | 83.2357 | 1.6508 | UNDEF | UNDEF | 6 | 6 | 6 | 42.7035 | 46.1278 | 2.2727
13.6 | 25.197 | 0.1781 | 0.0724 | 6.7407 | 0.7002 | 0.12 | 0.0029 | 25.2108 | -0.0476 | 25.1246 | 271.565 | 151.5628 | 24.9392 | -0.0019 | 164.5469 | 0.7143 | 96.128 | 83.3116 | 1.6508 | UNDEF | UNDEF | 6 | 6 | 6 | 42.7119 | 46.2357 | 2.3256
13.61 | 25.351 | 0.1791 | 0.0712 | 6.7407 | 0.7034 | 0.1201 | 0.0028 | 25.3645 | -0.0489 | 25.2798 | 271.765 | 151.6628 | 25.0928 | -0.0019 | 165.451 | 0.7137 | 96.3658 | 83.5312 | 1.6487 | UNDEF | UNDEF | 6 | 6 | 6 | 42.7387 | 46.4859 | 2.381
13.62 | 25.61 | 0.1827 | 0.071 | 6.8278 | 0.7173 | 0.1202 | 0.0028 | 25.6235 | -0.0492 | 25.539 | 271.965 | 151.7628 | 25.3515 | -0.0019 | 167.047 | 0.7209 | 96.7725 | 83.9067 | 1.6484 | UNDEF | UNDEF | 6 | 7 | 6 | 42.7857 | 46.9558 | 2.3256
13.63 | 25.834 | 0.1832 | 0.072 | 6.7589 | 0.7183 | 0.1203 | 0.0028 | 25.8477 | -0.0483 | 25.762 | 272.165 | 151.8628 | 25.5755 | -0.0019 | 168.412 | 0.7162 | 97.1188 | 84.2265 | 1.6439 | UNDEF | UNDEF | 6 | 7 | 6 | 42.8254 | 47.2938 | 2.381
13.64 | 25.94 | 0.1845 | 0.071 | 6.6867 | 0.7234 | 0.1204 | 0.0027 | 25.9535 | -0.0494 | 25.869 | 272.365 | 151.9628 | 25.6811 | -0.0019 | 168.9961 | 0.7184 | 97.2737 | 84.3695 | 1.6436 | UNDEF | UNDEF | 6 | 7 | 6 | 42.8424 | 47.4841 | 2.3256
13.65 | 25.908 | 0.1874 | 0.0716 | 6.8299 | 0.7348 | 0.1205 | 0.0028 | 25.9216 | -0.0489 | 25.8364 | 272.565 | 152.0628 | 25.649 | -0.0019 | 168.674 | 0.7305 | 97.2075 | 84.3084 | 1.649 | UNDEF | UNDEF | 6 | 7 | 6 | 42.833 | 47.5117 | 2.381
13.66 | 25.708 | 0.1895 | 0.0704 | 6.916 | 0.7441 | 0.1206 | 0.0027 | 25.7214 | -0.0502 | 25.6376 | 272.765 | 152.1628 | 25.4486 | -0.002 | 167.2459 | 0.7447 | 96.8709 | 83.9976 | 1.6573 | UNDEF | UNDEF | 6 | 7 | 6 | 42.7916 | 47.2776 | 2.2727
13.67 | 25.622 | 0.1896 | 0.0696 | 6.8184 | 0.7461 | 0.1207 | 0.0027 | 25.6352 | -0.0511 | 25.5524 | 272.965 | 152.2628 | 25.3623 | -0.002 | 166.569 | 0.7475 | 96.7169 | 83.8554 | 1.6597 | UNDEF | UNDEF | 6 | 6 | 6 | 42.7718 | 47.1582 | 2.439
13.68 | 25.496 | 0.1896 | 0.0702 | 6.8808 | 0.7489 | 0.1208 | 0.0028 | 25.5093 | -0.0506 | 25.4258 | 273.165 | 152.3628 | 25.2362 | -0.002 | 165.6321 | 0.7513 | 96.4973 | 83.6527 | 1.663 | UNDEF | UNDEF | 6 | 6 | 6 | 42.7442 | 46.979 | 2.2727
13.69 | 25.417 | 0.1869 | 0.0698 | 6.8454 | 0.7425 | 0.1209 | 0.0027 | 25.4303 | -0.0511 | 25.3472 | 273.365 | 152.4628 | 25.1569 | -0.002 | 165.0035 | 0.7429 | 96.3536 | 83.5199 | 1.661 | UNDEF | UNDEF | 6 | 6 | 6 | 42.7256 | 46.8016 | 2.439
13.7 | 25.201 | 0.1841 | 0.0698 | 7.0689 | 0.737 | 0.121 | 0.0028 | 25.2143 | -0.0512 | 25.1312 | 273.565 | 152.5628 | 24.9407 | -0.0021 | 163.4782 | 0.7384 | 95.9845 | 83.1791 | 1.6623 | UNDEF | UNDEF | 6 | 6 | 6 | 42.6801 | 46.4246 | 2.2727
13.71 | 25.052 | 0.1783 | 0.0702 | 6.9225 | 0.7221 | 0.1211 | 0.0028 | 25.0653 | -0.0509 | 24.9818 | 273.765 | 152.6628 | 24.7916 | -0.0021 | 162.3943 | 0.7193 | 95.7235 | 82.9381 | 1.6571 | UNDEF | UNDEF | 6 | 6 | 6 | 42.6474 | 46.0681 | 2.3256
13.72 | 24.762 | 0.1731 | 0.068 | 6.8631 | 0.7092 | 0.1212 | 0.0027 | 24.7749 | -0.0532 | 24.694 | 273.965 | 152.7628 | 24.501 | -0.0022 | 160.3857 | 0.7066 | 95.2254 | 82.4782 | 1.6562 | UNDEF | UNDEF | 6 | 6 | 6 | 42.5864 | 45.5214 | 2.2727
13.73 | 24.44 | 0.1689 | 0.0684 | 6.8461 | 0.6999 | 0.1213 | 0.0028 | 24.453 | -0.0529 | 24.3716 | 274.165 | 152.8628 | 24.1788 | -0.0022 | 158.1734 | 0.6987 | 94.6674 | 81.9629 | 1.6576 | UNDEF | UNDEF | 6 | 6 | 6 | 42.518 | 44.9515 | 2.3256
13.74 | 24.157 | 0.1676 | 0.068 | 7.0043 | 0.7021 | 0.1214 | 0.0028 | 24.1699 | -0.0534 | 24.089 | 274.365 | 152.9628 | 23.8956 | -0.0022 | 156.2181 | 0.7013 | 94.1692 | 81.5029 | 1.6629 | UNDEF | UNDEF | 6 | 6 | 6 | 42.4567 | 44.5098 | 2.2727
13.75 | 23.678 | 0.1672 | 0.068 | 6.916 | 0.7083 | 0.1215 | 0.0029 | 23.6909 | -0.0535 | 23.61 | 274.565 | 153.0628 | 23.4164 | -0.0023 | 152.9853 | 0.7142 | 93.3232 | 80.7218 | 1.6749 | UNDEF | UNDEF | 6 | 6 | 6 | 42.3533 | 43.8066 | 2.3256
13.76 | 23.439 | 0.1661 | 0.0682 | 6.916 | 0.7116 | 0.1216 | 0.0029 | 23.452 | -0.0534 | 23.3708 | 274.765 | 153.1628 | 23.1772 | -0.0023 | 151.3239 | 0.7168 | 92.8873 | 80.3193 | 1.6795 | UNDEF | UNDEF | 6 | 6 | 6 | 42.2992 | 43.4334 | 2.2727
13.77 | 22.17 | 0.1655 | 0.0866 | 6.7993 | 0.7172 | 0.1217 | 0.0039 | 22.1865 | -0.0351 | 22.0834 | 274.965 | 153.2628 | 21.9115 | -0.0016 | 142.9668 | 0.7555 | 90.5629 | 78.1729 | 1.7131 | UNDEF | UNDEF | 6 | 6 | 6 | 42.0155 | 41.56 | 2.2222
13.78 | 22.202 | 0.1644 | 0.083 | 6.9573 | 0.7207 | 0.1218 | 0.0037 | 22.2178 | -0.0388 | 22.119 | 275.165 | 153.3628 | 21.9426 | -0.0018 | 143.0765 | 0.7494 | 90.6078 | 78.2144 | 1.7106 | UNDEF | UNDEF | 6 | 6 | 6 | 42.0195 | 41.5837 | 2.2727
13.79 | 22.155 | 0.1632 | 0.0832 | 7.0752 | 0.7233 | 0.1219 | 0.0038 | 22.1708 | -0.0387 | 22.0718 | 275.365 | 153.4628 | 21.8955 | -0.0018 | 142.6759 | 0.7452 | 90.505 | 78.1195 | 1.71 | UNDEF | UNDEF | 6 | 6 | 6 | 42.0055 | 41.4865 | 2.3256
13.8 | 22.159 | 0.1619 | 0.0815 | 6.8406 | 0.7253 | 0.122 | 0.0037 | 22.1745 | -0.0405 | 22.0775 | 275.565 | 153.5628 | 21.8989 | -0.0019 | 142.6056 | 0.7392 | 90.4976 | 78.1127 | 1.7079 | UNDEF | UNDEF | 6 | 6 | 6 | 42.0031 | 41.4642 | 2.381
13.81 | 22.096 | 0.16 | 0.0799 | 6.9225 | 0.724 | 0.1221 | 0.0036 | 22.1112 | -0.0422 | 22.0161 | 275.765 | 153.6628 | 21.8354 | -0.0019 | 142.0995 | 0.7328 | 90.3646 | 77.9899 | 1.7067 | UNDEF | UNDEF | 6 | 6 | 6 | 41.9854 | 41.3291 | 2.439
13.82 | 21.97 | 0.1581 | 0.0789 | 6.8589 | 0.7212 | 0.1222 | 0.0036 | 21.985 | -0.0433 | 21.8911 | 275.965 | 153.7628 | 21.709 | -0.002 | 141.1852 | 0.7282 | 90.1125 | 77.7571 | 1.7071 | UNDEF | UNDEF | 6 | 6 | 6 | 41.9531 | 41.0994 | 2.2727
13.83 | 21.793 | 0.1557 | 0.0789 | 7.0115 | 0.7158 | 0.1223 | 0.0036 | 21.808 | -0.0434 | 21.7141 | 276.165 | 153.8628 | 21.5318 | -0.002 | 139.9417 | 0.7233 | 89.762 | 77.4335 | 1.7082 | UNDEF | UNDEF | 6 | 6 | 6 | 41.9088 | 40.7845 | 2.381
13.84 | 21.609 | 0.1545 | 0.0783 | 6.8748 | 0.7115 | 0.1224 | 0.0036 | 21.6239 | -0.0441 | 21.5307 | 276.365 | 153.9628 | 21.3475 | -0.0021 | 138.6537 | 0.7236 | 89.3954 | 77.0949 | 1.7115 | UNDEF | UNDEF | 6 | 6 | 6 | 41.8624 | 40.485 | 2.439
13.85 | 21.393 | 0.153 | 0.0773 | 6.9406 | 0.7056 | 0.1225 | 0.0036 | 21.4077 | -0.0452 | 21.3157 | 276.565 | 154.0628 | 21.1311 | -0.0021 | 137.1592 | 0.7241 | 88.9637 | 76.6963 | 1.7153 | UNDEF | UNDEF | 6 | 6 | 6 | 41.808 | 40.1338 | 2.381
13.86 | 21.326 | 0.1524 | 0.0769 | 6.9642 | 0.7029 | 0.1226 | 0.0036 | 21.3406 | -0.0457 | 21.2491 | 276.765 | 154.1628 | 21.0638 | -0.0022 | 136.6338 | 0.7234 | 88.8187 | 76.5625 | 1.7163 | UNDEF | UNDEF | 6 | 6 | 6 | 41.7887 | 40.0222 | 2.381
13.87 | 21.325 | 0.15 | 0.0755 | 6.8924 | 0.6913 | 0.1227 | 0.0035 | 21.3394 | -0.0472 | 21.2495 | 276.965 | 154.2628 | 21.0624 | -0.0022 | 136.5357 | 0.7121 | 88.802 | 76.547 | 1.7123 | UNDEF | UNDEF | 6 | 6 | 6 | 41.7851 | 39.9643 | 2.439
13.88 | 21.328 | 0.1494 | 0.0759 | 7.0866 | 0.6871 | 0.1228 | 0.0036 | 21.3424 | -0.0469 | 21.2521 | 277.165 | 154.3628 | 21.0653 | -0.0022 | 136.4659 | 0.7092 | 88.793 | 76.5387 | 1.7113 | UNDEF | UNDEF | 6 | 6 | 6 | 41.7825 | 39.9569 | 2.381
13.89 | 21.33 | 0.1489 | 0.0757 | 7.028 | 0.6823 | 0.1229 | 0.0036 | 21.3444 | -0.0472 | 21.2543 | 277.365 | 154.4628 | 21.067 | -0.0022 | 136.389 | 0.7066 | 88.7821 | 76.5287 | 1.7106 | UNDEF | UNDEF | 6 | 6 | 6 | 41.7797 | 39.9499 | 2.381
13.9 | 21.558 | 0.1485 | 0.0759 | 6.9298 | 0.6771 | 0.123 | 0.0035 | 21.5724 | -0.0471 | 21.4821 | 277.565 | 154.5628 | 21.2949 | -0.0022 | 137.7748 | 0.6974 | 89.2086 | 76.9224 | 1.7036 | UNDEF | UNDEF | 6 | 6 | 6 | 41.8306 | 40.2796 | 2.439
13.91 | 21.86 | 0.1482 | 0.0763 | 6.9573 | 0.6704 | 0.1231 | 0.0035 | 21.8745 | -0.0468 | 21.7837 | 277.765 | 154.6628 | 21.5967 | -0.0022 | 139.6376 | 0.686 | 89.771 | 77.4418 | 1.6945 | UNDEF | UNDEF | 6 | 6 | 6 | 41.898 | 40.7169 | 2.381
13.92 | 22.068 | 0.1483 | 0.0769 | 7.1091 | 0.6656 | 0.1232 | 0.0035 | 22.0826 | -0.0463 | 21.9911 | 277.965 | 154.7628 | 21.8046 | -0.0021 | 140.8908 | 0.68 | 90.1492 | 77.791 | 1.6891 | UNDEF | UNDEF | 6 | 6 | 6 | 41.9428 | 41.0277 | 2.381
13.93 | 22.371 | 0.1441 | 0.0755 | 6.9431 | 0.6417 | 0.1233 | 0.0034 | 22.3854 | -0.0478 | 22.2955 | 278.165 | 154.8628 | 22.1072 | -0.0022 | 142.7534 | 0.6517 | 90.7003 | 78.2999 | 1.6732 | UNDEF | UNDEF | 6 | 6 | 6 | 42.0086 | 41.3649 | 2.439
13.94 | 22.7 | 0.1399 | 0.0755 | 6.917 | 0.6184 | 0.1234 | 0.0033 | 22.7144 | -0.0479 | 22.6245 | 278.365 | 154.9628 | 22.436 | -0.0021 | 144.7831 | 0.6235 | 91.2914 | 78.8456 | 1.6565 | UNDEF | UNDEF | 6 | 6 | 6 | 42.0792 | 41.7356 | 2.381
13.95 | 22.991 | 0.1313 | 0.0755 | 6.9461 | 0.5761 | 0.1235 | 0.0033 | 23.0054 | -0.048 | 22.9155 | 278.575 | 155.0728 | 22.7268 | -0.0021 | 146.5555 | 0.5776 | 91.8037 | 79.3187 | 1.6322 | UNDEF | UNDEF | 6 | 6 | 6 | 42.1399 | 41.9233 | 2.381
13.96 | 23.289 | 0.13 | 0.0761 | 7.0878 | 0.5678 | 0.1236 | 0.0033 | 23.3035 | -0.0475 | 23.2129 | 278.785 | 155.1828 | 23.0247 | -0.0021 | 148.3713 | 0.5647 | 92.3219 | 79.7972 | 1.622 | UNDEF | UNDEF | 6 | 6 | 6 | 42.2012 | 42.322 | 2.439
13.97 | 23.745 | 0.1301 | 0.0771 | 7.1297 | 0.566 | 0.1237 | 0.0032 | 23.7597 | -0.0466 | 23.6679 | 278.995 | 155.2928 | 23.4807 | -0.002 | 151.2025 | 0.554 | 93.1104 | 80.5252 | 1.6105 | UNDEF | UNDEF | 6 | 6 | 6 | 42.295 | 42.9842 | 2.381
13.98 | 23.713 | 0.1302 | 0.0771 | 7.0092 | 0.5652 | 0.1238 | 0.0033 | 23.7277 | -0.0467 | 23.6359 | 279.205 | 155.4028 | 23.4484 | -0.002 | 150.8882 | 0.555 | 93.0382 | 80.4586 | 1.6117 | UNDEF | UNDEF | 6 | 6 | 6 | 42.2847 | 42.9435 | 2.381
13.99 | 23.619 | 0.1307 | 0.0759 | 6.9983 | 0.5671 | 0.1239 | 0.0032 | 23.6334 | -0.048 | 23.5431 | 279.415 | 155.5128 | 23.354 | -0.0021 | 150.1742 | 0.5598 | 92.8573 | 80.2915 | 1.6155 | UNDEF | UNDEF | 6 | 6 | 6 | 42.2612 | 42.8286 | 2.439
14 | 23.525 | 0.1349 | 0.0761 | 7.128 | 0.5852 | 0.124 | 0.0032 | 23.5395 | -0.0479 | 23.4489 | 279.625 | 155.6227 | 23.2598 | -0.0021 | 149.463 | 0.5798 | 92.6757 | 80.1239 | 1.6264 | UNDEF | UNDEF | 6 | 6 | 6 | 42.2376 | 42.8138 | 2.381
14.01 | 23.407 | 0.138 | 0.0751 | 7.0719 | 0.5999 | 0.1241 | 0.0032 | 23.4213 | -0.049 | 23.3319 | 279.835 | 155.7327 | 23.1414 | -0.0021 | 148.5972 | 0.5962 | 92.4509 | 79.9163 | 1.6357 | UNDEF | UNDEF | 6 | 6 | 6 | 42.2088 | 42.7332 | 2.381
14.02 | 22.865 | 0.1421 | 0.1269 | 6.7689 | 0.62 | 0.1242 | 0.0055 | 22.8891 | 0.0027 | 22.7381 | 280.035 | 155.8327 | 22.6091 | 0.0001 | 145.0856 | 0.6286 | 91.4642 | 79.0052 | 1.658 | UNDEF | UNDEF | 6 | 6 | 6 | 42.0875 | 42.0594 | 2.2222
14.03 | 22.644 | 0.1458 | 0.1253 | 6.7512 | 0.6392 | 0.1243 | 0.0055 | 22.6678 | 0.001 | 22.5187 | 280.235 | 155.9327 | 22.3876 | 0 | 143.572 | 0.6512 | 91.0465 | 78.6195 | 1.671 | UNDEF | UNDEF | 6 | 6 | 6 | 42.0352 | 41.8384 | 2.2727
14.04 | 22.422 | 0.1499 | 0.1239 | 6.8025 | 0.662 | 0.1244 | 0.0055 | 22.4455 | -0.0005 | 22.2981 | 280.435 | 156.0327 | 22.1651 | 0 | 142.0543 | 0.6761 | 90.6231 | 78.2285 | 1.6848 | UNDEF | UNDEF | 6 | 6 | 6 | 41.9821 | 41.6237 | 2.3256
14.05 | 22.402 | 0.1519 | 0.119 | 6.8506 | 0.6763 | 0.1245 | 0.0053 | 22.4246 | -0.0055 | 22.283 | 280.635 | 156.1327 | 22.144 | -0.0002 | 141.8279 | 0.686 | 90.5714 | 78.1808 | 1.6892 | UNDEF | UNDEF | 6 | 6 | 6 | 41.9743 | 41.6504 | 2.381
14.06 | 22.272 | 0.1531 | 0.1142 | 6.8954 | 0.6873 | 0.1246 | 0.0051 | 22.2937 | -0.0104 | 22.1578 | 280.835 | 156.2327 | 22.0129 | -0.0005 | 140.898 | 0.6954 | 90.3153 | 77.9444 | 1.6952 | UNDEF | UNDEF | 6 | 6 | 6 | 41.9415 | 41.4932 | 2.439
14.07 | 22.096 | 0.1536 | 0.1107 | 6.9639 | 0.6958 | 0.1247 | 0.005 | 22.117 | -0.014 | 21.9853 | 281.035 | 156.3327 | 21.836 | -0.0006 | 139.6764 | 0.7032 | 89.9715 | 77.6269 | 1.7012 | UNDEF | UNDEF | 6 | 6 | 6 | 41.898 | 41.2507 | 2.381
14.08 | 21.978 | 0.1536 | 0.1057 | 6.9675 | 0.7022 | 0.1248 | 0.0048 | 21.9981 | -0.0191 | 21.8723 | 281.235 | 156.4327 | 21.7169 | -0.0009 | 138.8256 | 0.7072 | 89.7347 | 77.4083 | 1.7048 | UNDEF | UNDEF | 6 | 6 | 6 | 41.8676 | 41.0813 | 2.381
14.09 | 21.793 | 0.1536 | 0.1036 | 7.0013 | 0.7073 | 0.1249 | 0.0048 | 21.8127 | -0.0213 | 21.6894 | 281.435 | 156.5327 | 21.5312 | -0.001 | 137.5511 | 0.7133 | 89.3694 | 77.0709 | 1.7102 | UNDEF | UNDEF | 6 | 6 | 6 | 41.8213 | 40.8127 | 2.3256
14.1 | 21.562 | 0.1536 | 0.1022 | 6.8299 | 0.712 | 0.125 | 0.0047 | 21.5814 | -0.0228 | 21.4598 | 281.635 | 156.6327 | 21.2998 | -0.0011 | 135.9855 | 0.721 | 88.9127 | 76.6492 | 1.717 | UNDEF | UNDEF | 6 | 6 | 6 | 41.7638 | 40.4753 | 2.381
14.11 | 21.401 | 0.1536 | 0.102 | 6.9103 | 0.7161 | 0.1251 | 0.0048 | 21.4204 | -0.0231 | 21.299 | 281.835 | 156.7327 | 21.1385 | -0.0011 | 134.87 | 0.7264 | 88.5871 | 76.3486 | 1.7219 | UNDEF | UNDEF | 6 | 6 | 6 | 41.7222 | 40.2404 | 2.381
14.12 | 21.154 | 0.1532 | 0.1014 | 7.0492 | 0.7185 | 0.1252 | 0.0048 | 21.1733 | -0.0238 | 21.0526 | 282.035 | 156.8327 | 20.8912 | -0.0011 | 133.2071 | 0.7332 | 88.0909 | 75.8904 | 1.7286 | UNDEF | UNDEF | 6 | 6 | 6 | 41.6596 | 39.8691 | 2.439
14.13 | 20.918 | 0.1523 | 0.1 | 7.0307 | 0.7183 | 0.1253 | 0.0048 | 20.937 | -0.0253 | 20.818 | 282.235 | 156.9327 | 20.6548 | -0.0012 | 131.6155 | 0.7374 | 87.6108 | 75.4471 | 1.7342 | UNDEF | UNDEF | 6 | 6 | 6 | 41.5989 | 39.5016 | 2.381
14.14 | 20.839 | 0.1506 | 0.1004 | 6.8682 | 0.7134 | 0.1254 | 0.0048 | 20.8581 | -0.025 | 20.7386 | 282.435 | 157.0327 | 20.5756 | -0.0012 | 131.0278 | 0.7317 | 87.4393 | 75.2887 | 1.7336 | UNDEF | UNDEF | 6 | 6 | 6 | 41.5762 | 39.3444 | 2.3256
14.15 | 20.808 | 0.1486 | 0.0998 | 6.9226 | 0.7074 | 0.1255 | 0.0048 | 20.827 | -0.0257 | 20.7082 | 282.635 | 157.1327 | 20.5443 | -0.0012 | 130.7451 | 0.7235 | 87.363 | 75.2182 | 1.7313 | UNDEF | UNDEF | 6 | 6 | 6 | 41.5653 | 39.2539 | 2.381
14.16 | 20.782 | 0.1451 | 0.0992 | 6.9344 | 0.6927 | 0.1256 | 0.0048 | 20.8009 | -0.0264 | 20.6828 | 282.835 | 157.2327 | 20.518 | -0.0013 | 130.4946 | 0.7071 | 87.2966 | 75.1569 | 1.7257 | UNDEF | UNDEF | 6 | 6 | 6 | 41.5557 | 39.1292 | 2.381
14.17 | 20.778 | 0.1421 | 0.1 | 6.9614 | 0.6798 | 0.1257 | 0.0048 | 20.797 | -0.0257 | 20.678 | 283.035 | 157.3327 | 20.514 | -0.0013 | 130.3859 | 0.6927 | 87.2741 | 75.1361 | 1.7205 | UNDEF | UNDEF | 6 | 6 | 6 | 41.5514 | 39.0508 | 2.3256
14.18 | 20.778 | 0.1399 | 0.1018 | 7.046 | 0.67 | 0.1258 | 0.0049 | 20.7973 | -0.024 | 20.6762 | 283.235 | 157.4327 | 20.5141 | -0.0012 | 130.304 | 0.6822 | 87.2596 | 75.1228 | 1.7167 | UNDEF | UNDEF | 6 | 6 | 6 | 41.5481 | 38.9983 | 2.381
14.19 | 20.778 | 0.1382 | 0.102 | 7.0278 | 0.6613 | 0.1259 | 0.0049 | 20.7974 | -0.0239 | 20.676 | 283.435 | 157.5327 | 20.5139 | -0.0012 | 130.2202 | 0.6737 | 87.2451 | 75.1094 | 1.7135 | UNDEF | UNDEF | 6 | 6 | 6 | 41.5449 | 38.956 | 2.3256
14.2 | 20.781 | 0.1377 | 0.1026 | 6.9614 | 0.6579 | 0.126 | 0.0049 | 20.8005 | -0.0234 | 20.6784 | 283.635 | 157.6327 | 20.5169 | -0.0011 | 130.1561 | 0.6713 | 87.2366 | 75.1015 | 1.7128 | UNDEF | UNDEF | 6 | 6 | 6 | 41.5424 | 38.9512 | 2.381
14.21 | 20.796 | 0.1376 | 0.1032 | 7.1058 | 0.6558 | 0.1261 | 0.005 | 20.8156 | -0.0229 | 20.6928 | 283.835 | 157.7327 | 20.5318 | -0.0011 | 130.1681 | 0.6702 | 87.252 | 75.1158 | 1.7123 | UNDEF | UNDEF | 6 | 6 | 6 | 41.5428 | 38.9732 | 2.3256
14.22 | 20.914 | 0.1376 | 0.1026 | 6.9528 | 0.6538 | 0.1262 | 0.0049 | 20.9335 | -0.0236 | 20.8114 | 284.035 | 157.8327 | 20.6495 | -0.0011 | 130.8313 | 0.6662 | 87.4724 | 75.3193 | 1.7089 | UNDEF | UNDEF | 6 | 6 | 6 | 41.5686 | 39.1488 | 2.381
14.23 | 21.048 | 0.1375 | 0.1028 | 6.9435 | 0.6518 | 0.1263 | 0.0049 | 21.0675 | -0.0235 | 20.9452 | 284.235 | 157.9327 | 20.7833 | -0.0011 | 131.5959 | 0.6618 | 87.7229 | 75.5506 | 1.7052 | UNDEF | UNDEF | 6 | 6 | 6 | 41.5981 | 39.3485 | 2.2727
14.24 | 21.157 | 0.1375 | 0.104 | 7.0877 | 0.6496 | 0.1264 | 0.0049 | 21.1768 | -0.0224 | 21.053 | 284.435 | 158.0327 | 20.8923 | -0.0011 | 132.2025 | 0.6584 | 87.9228 | 75.7352 | 1.7022 | UNDEF | UNDEF | 6 | 6 | 6 | 41.6213 | 39.512 | 2.439
14.25 | 21.314 | 0.1376 | 0.104 | 7.0656 | 0.6473 | 0.1265 | 0.0049 | 21.3338 | -0.0225 | 21.21 | 284.635 | 158.1327 | 21.0491 | -0.0011 | 133.1105 | 0.6535 | 88.2151 | 76.0051 | 1.6979 | UNDEF | UNDEF | 6 | 6 | 6 | 41.656 | 39.746 | 2.5
14.26 | 21.389 | 0.1377 | 0.1048 | 7.0733 | 0.645 | 0.1266 | 0.0049 | 21.4089 | -0.0218 | 21.2842 | 284.835 | 158.2327 | 21.1241 | -0.001 | 133.5 | 0.6517 | 88.3465 | 76.1264 | 1.6962 | UNDEF | UNDEF | 6 | 6 | 6 | 41.6707 | 39.862 | 2.2727
14.27 | 21.452 | 0.138 | 0.105 | 7.0465 | 0.6436 | 0.1267 | 0.0049 | 21.4719 | -0.0217 | 21.347 | 285.035 | 158.3327 | 21.1869 | -0.001 | 133.8126 | 0.6514 | 88.4541 | 76.2257 | 1.6953 | UNDEF | UNDEF | 6 | 6 | 6 | 41.6825 | 39.9668 | 2.439
14.28 | 21.546 | 0.1383 | 0.1036 | 7.0519 | 0.6415 | 0.1268 | 0.0048 | 21.5657 | -0.0232 | 21.4424 | 285.235 | 158.4327 | 21.2804 | -0.0011 | 134.3185 | 0.6497 | 88.6211 | 76.38 | 1.6933 | UNDEF | UNDEF | 6 | 6 | 6 | 41.7016 | 40.1142 | 2.381
14.29 | 21.609 | 0.1394 | 0.1032 | 7.076 | 0.6437 | 0.1269 | 0.0048 | 21.6286 | -0.0237 | 21.5058 | 285.435 | 158.5327 | 21.3432 | -0.0011 | 134.6295 | 0.6532 | 88.7278 | 76.4785 | 1.6939 | UNDEF | UNDEF | 6 | 6 | 6 | 41.7133 | 40.2403 | 2.381
14.3 | 21.687 | 0.1412 | 0.1034 | 7.0492 | 0.6486 | 0.127 | 0.0048 | 21.7066 | -0.0236 | 21.5836 | 285.635 | 158.6327 | 21.421 | -0.0011 | 135.0353 | 0.659 | 88.863 | 76.6033 | 1.6952 | UNDEF | UNDEF | 6 | 6 | 6 | 41.7285 | 40.4039 | 2.439
14.31 | 21.813 | 0.1438 | 0.1032 | 7.0829 | 0.658 | 0.1271 | 0.0047 | 21.8326 | -0.0239 | 21.7098 | 285.835 | 158.7327 | 21.5468 | -0.0011 | 135.7425 | 0.6676 | 89.0889 | 76.812 | 1.6969 | UNDEF | UNDEF | 6 | 6 | 6 | 41.7549 | 40.6619 | 2.381
14.32 | 21.958 | 0.1482 | 0.1042 | 7.0922 | 0.6753 | 0.1272 | 0.0047 | 21.9778 | -0.023 | 21.8538 | 286.035 | 158.8327 | 21.6918 | -0.0011 | 136.5698 | 0.6831 | 89.3495 | 77.0525 | 1.7009 | UNDEF | UNDEF | 6 | 6 | 6 | 41.7854 | 40.9896 | 2.381
14.33 | 22.108 | 0.1496 | 0.105 | 7.0391 | 0.6797 | 0.1273 | 0.0047 | 22.1279 | -0.0223 | 22.003 | 286.235 | 158.9327 | 21.8417 | -0.001 | 137.4274 | 0.6851 | 89.6176 | 77.3001 | 1.6996 | UNDEF | UNDEF | 6 | 6 | 6 | 41.8169 | 41.2504 | 2.439
14.34 | 22.198 | 0.1517 | 0.1046 | 7.001 | 0.6871 | 0.1274 | 0.0047 | 22.2179 | -0.0228 | 22.0934 | 286.435 | 159.0327 | 21.9314 | -0.001 | 137.9052 | 0.6916 | 89.7718 | 77.4425 | 1.701 | UNDEF | UNDEF | 6 | 6 | 6 | 41.8344 | 41.438 | 2.2727
14.35 | 22.304 | 0.1529 | 0.1046 | 7.0307 | 0.6916 | 0.1275 | 0.0047 | 22.3239 | -0.0229 | 22.1994 | 286.635 | 159.1327 | 22.0372 | -0.001 | 138.4834 | 0.6941 | 89.9552 | 77.6118 | 1.7005 | UNDEF | UNDEF | 6 | 6 | 6 | 41.8554 | 41.6294 | 2.381
14.36 | 22.394 | 0.1543 | 0.1036 | 7.1115 | 0.6969 | 0.1276 | 0.0046 | 22.4137 | -0.024 | 22.2904 | 286.835 | 159.2327 | 22.1268 | -0.0011 | 138.9592 | 0.6973 | 90.1079 | 77.7529 | 1.7006 | UNDEF | UNDEF | 6 | 6 | 6 | 41.8727 | 41.7989 | 2.3256
14.37 | 22.418 | 0.1542 | 0.1034 | 7.0465 | 0.6961 | 0.1277 | 0.0046 | 22.4376 | -0.0243 | 22.3146 | 287.035 | 159.3327 | 22.1506 | -0.0011 | 139.0211 | 0.6961 | 90.138 | 77.7807 | 1.7 | UNDEF | UNDEF | 6 | 6 | 6 | 41.875 | 41.8345 | 2.381
14.38 | 22.367 | 0.1544 | 0.102 | 7.0199 | 0.6973 | 0.1278 | 0.0046 | 22.3864 | -0.0258 | 22.265 | 287.235 | 159.4327 | 22.0991 | -0.0012 | 138.6111 | 0.6987 | 90.0292 | 77.6802 | 1.702 | UNDEF | UNDEF | 6 | 6 | 6 | 41.8602 | 41.7687 | 2.3256
14.39 | 22.335 | 0.1554 | 0.102 | 7.0733 | 0.7024 | 0.1279 | 0.0046 | 22.3544 | -0.0259 | 22.233 | 287.435 | 159.5327 | 22.0669 | -0.0012 | 138.3224 | 0.7042 | 89.9555 | 77.6121 | 1.7049 | UNDEF | UNDEF | 6 | 6 | 6 | 41.8497 | 41.7498 | 2.381
14.4 | 22.221 | 0.156 | 0.1026 | 7.1163 | 0.7061 | 0.128 | 0.0046 | 22.2405 | -0.0254 | 22.1184 | 287.635 | 159.6327 | 21.9529 | -0.0012 | 137.5211 | 0.7105 | 89.7289 | 77.4029 | 1.7092 | UNDEF | UNDEF | 6 | 6 | 6 | 41.8205 | 41.5998 | 2.3256
14.41 | 22.068 | 0.1569 | 0.1022 | 7.1029 | 0.7118 | 0.1281 | 0.0046 | 22.0874 | -0.0259 | 21.9658 | 287.835 | 159.7327 | 21.7996 | -0.0012 | 136.4754 | 0.7198 | 89.4279 | 77.1249 | 1.7154 | UNDEF | UNDEF | 6 | 6 | 6 | 41.7821 | 41.4011 | 2.2727
14.42 | 21.939 | 0.1574 | 0.1008 | 7.1621 | 0.716 | 0.1282 | 0.0046 | 21.9582 | -0.0274 | 21.8382 | 288.035 | 159.8327 | 21.6701 | -0.0013 | 135.58 | 0.7263 | 89.1703 | 76.8871 | 1.72 | UNDEF | UNDEF | 6 | 6 | 6 | 41.749 | 41.2255 | 2.439
14.43 | 21.817 | 0.1581 | 0.099 | 7.0656 | 0.7216 | 0.1283 | 0.0045 | 21.8358 | -0.0293 | 21.718 | 288.235 | 159.9327 | 21.5476 | -0.0014 | 134.7291 | 0.7336 | 88.9247 | 76.6603 | 1.7249 | UNDEF | UNDEF | 6 | 6 | 6 | 41.7173 | 41.066 | 2.2727
14.44 | 21.746 | 0.159 | 0.099 | 7.1671 | 0.7288 | 0.1284 | 0.0046 | 21.7648 | -0.0294 | 21.647 | 288.435 | 160.0326 | 21.4764 | -0.0014 | 134.2 | 0.7404 | 88.7752 | 76.5222 | 1.7288 | UNDEF | UNDEF | 6 | 6 | 6 | 41.6975 | 40.9873 | 2.381
14.45 | 21.68 | 0.1609 | 0.0979 | 7.261 | 0.7406 | 0.1285 | 0.0045 | 21.6986 | -0.0306 | 21.5821 | 288.635 | 160.1326 | 21.41 | -0.0014 | 133.7014 | 0.7517 | 88.6348 | 76.3926 | 1.7342 | UNDEF | UNDEF | 6 | 6 | 6 | 41.6788 | 40.9398 | 2.3256
14.46 | 21.703 | 0.1609 | 0.0975 | 7.0465 | 0.7436 | 0.1286 | 0.0045 | 21.7215 | -0.0311 | 21.6055 | 288.835 | 160.2326 | 21.4327 | -0.0015 | 133.7598 | 0.7509 | 88.6645 | 76.4201 | 1.7337 | UNDEF | UNDEF | 6 | 6 | 6 | 41.681 | 40.9769 | 2.381
14.47 | 21.597 | 0.1609 | 0.0961 | 7.0465 | 0.7462 | 0.1287 | 0.0044 | 21.6153 | -0.0326 | 21.5009 | 289.035 | 160.3326 | 21.3262 | -0.0015 | 133.0124 | 0.7546 | 88.4471 | 76.2193 | 1.737 | UNDEF | UNDEF | 6 | 6 | 6 | 41.6528 | 40.8229 | 2.3256
14.48 | 21.475 | 0.1608 | 0.0959 | 7.2277 | 0.7478 | 0.1288 | 0.0045 | 21.4932 | -0.0329 | 21.3791 | 289.235 | 160.4326 | 21.204 | -0.0016 | 132.1675 | 0.7583 | 88.1979 | 75.9892 | 1.7405 | UNDEF | UNDEF | 6 | 6 | 6 | 41.6206 | 40.642 | 2.381
14.49 | 21.424 | 0.1605 | 0.0959 | 7.2236 | 0.7479 | 0.1289 | 0.0045 | 21.4422 | -0.033 | 21.3281 | 289.435 | 160.5326 | 21.1528 | -0.0016 | 131.7663 | 0.7586 | 88.085 | 75.8849 | 1.7416 | UNDEF | UNDEF | 6 | 6 | 6 | 41.6052 | 40.5614 | 2.3256
14.5 | 21.271 | 0.1601 | 0.0963 | 7.1189 | 0.7472 | 0.129 | 0.0045 | 21.2893 | -0.0327 | 21.1747 | 289.635 | 160.6326 | 20.9997 | -0.0016 | 130.731 | 0.7625 | 87.7734 | 75.5972 | 1.7456 | UNDEF | UNDEF | 6 | 6 | 6 | 41.5652 | 40.3289 | 2.381
14.51 | 21.212 | 0.1567 | 0.0951 | 7.2015 | 0.7316 | 0.1291 | 0.0045 | 21.2301 | -0.034 | 21.1169 | 289.835 | 160.7326 | 20.9402 | -0.0016 | 130.2799 | 0.7485 | 87.6439 | 75.4777 | 1.7417 | UNDEF | UNDEF | 6 | 6 | 6 | 41.5478 | 40.1622 | 2.2727
14.52 | 21.199 | 0.1541 | 0.0947 | 7.2902 | 0.7185 | 0.1292 | 0.0045 | 21.217 | -0.0345 | 21.1043 | 290.035 | 160.8326 | 20.927 | -0.0016 | 130.1164 | 0.7365 | 87.6043 | 75.4411 | 1.7377 | UNDEF | UNDEF | 6 | 6 | 6 | 41.5414 | 40.0816 | 2.439
14.53 | 21.229 | 0.152 | 0.0951 | 7.331 | 0.7067 | 0.1293 | 0.0045 | 21.2471 | -0.0342 | 21.1339 | 290.235 | 160.9326 | 20.9568 | -0.0016 | 130.2212 | 0.7251 | 87.6488 | 75.4822 | 1.7333 | UNDEF | UNDEF | 6 | 6 | 6 | 41.5455 | 40.0755 | 2.2727
14.54 | 21.258 | 0.1502 | 0.0961 | 7.261 | 0.6956 | 0.1294 | 0.0045 | 21.2763 | -0.0333 | 21.1619 | 290.435 | 161.0326 | 20.9858 | -0.0016 | 130.3203 | 0.7158 | 87.6912 | 75.5214 | 1.7295 | UNDEF | UNDEF | 6 | 6 | 6 | 41.5493 | 40.0776 | 2.439
14.55 | 21.322 | 0.1478 | 0.0953 | 7.2715 | 0.6804 | 0.1295 | 0.0045 | 21.3401 | -0.0342 | 21.2267 | 290.635 | 161.1326 | 21.0495 | -0.0016 | 130.6345 | 0.7023 | 87.8018 | 75.6235 | 1.7235 | UNDEF | UNDEF | 6 | 6 | 6 | 41.5616 | 40.1151 | 2.2727
14.56 | 21.464 | 0.1464 | 0.0961 | 7.0948 | 0.6689 | 0.1296 | 0.0045 | 21.4823 | -0.0335 | 21.3679 | 290.835 | 161.2326 | 21.1914 | -0.0016 | 131.4338 | 0.6909 | 88.0631 | 75.8647 | 1.7171 | UNDEF | UNDEF | 6 | 6 | 6 | 41.5924 | 40.292 | 2.439
14.57 | 21.699 | 0.1464 | 0.0973 | 7.1356 | 0.6624 | 0.1297 | 0.0045 | 21.7175 | -0.0324 | 21.6017 | 291.035 | 161.3326 | 21.4264 | -0.0015 | 132.8091 | 0.683 | 88.5008 | 76.2688 | 1.7105 | UNDEF | UNDEF | 6 | 6 | 6 | 41.645 | 40.6395 | 2.2727
14.58 | 21.99 | 0.1463 | 0.0981 | 7.4231 | 0.6556 | 0.1298 | 0.0045 | 22.0086 | -0.0318 | 21.8919 | 291.235 | 161.4326 | 21.7174 | -0.0015 | 134.5292 | 0.6738 | 89.0394 | 76.7662 | 1.7024 | UNDEF | UNDEF | 6 | 6 | 6 | 41.71 | 41.0704 | 2.381
14.59 | 22.406 | 0.1464 | 0.0992 | 7.1773 | 0.6492 | 0.1299 | 0.0044 | 22.4249 | -0.0307 | 22.3068 | 291.435 | 161.5326 | 22.1334 | -0.0014 | 137.0214 | 0.6616 | 89.8029 | 77.4712 | 1.6912 | UNDEF | UNDEF | 6 | 6 | 6 | 41.8025 | 41.6866 | 2.3256
14.6 | 22.787 | 0.1465 | 0.1006 | 7.3528 | 0.6431 | 0.13 | 0.0044 | 22.8061 | -0.0294 | 22.6864 | 291.635 | 161.6326 | 22.5145 | -0.0013 | 139.2942 | 0.6509 | 90.4884 | 78.1042 | 1.6812 | UNDEF | UNDEF | 6 | 6 | 6 | 41.8851 | 42.2501 | 2.2727
14.61 | 23.179 | 0.148 | 0.102 | 7.272 | 0.643 | 0.1301 | 0.0044 | 23.1984 | -0.0281 | 23.077 | 291.835 | 161.7326 | 22.9065 | -0.0012 | 141.6322 | 0.6461 | 91.182 | 78.7447 | 1.6736 | UNDEF | UNDEF | 6 | 6 | 6 | 41.9685 | 42.8641 | 2.439
14.62 | 23.552 | 0.1499 | 0.1028 | 7.3649 | 0.6454 | 0.1302 | 0.0044 | 23.5715 | -0.0274 | 23.4492 | 292.035 | 161.8326 | 23.2795 | -0.0012 | 143.8492 | 0.644 | 91.8303 | 79.3433 | 1.6674 | UNDEF | UNDEF | 6 | 6 | 6 | 42.0462 | 43.4623 | 2.2727
14.63 | 23.921 | 0.1523 | 0.1038 | 7.1773 | 0.6504 | 0.1303 | 0.0043 | 23.9407 | -0.0265 | 23.8172 | 292.235 | 161.9326 | 23.6485 | -0.0011 | 146.0391 | 0.6441 | 92.4613 | 79.9259 | 1.6623 | UNDEF | UNDEF | 6 | 6 | 6 | 42.1216 | 44.0661 | 2.3256
14.64 | 24.173 | 0.1542 | 0.1038 | 7.3506 | 0.6538 | 0.1304 | 0.0043 | 24.1927 | -0.0266 | 24.0692 | 292.435 | 162.0326 | 23.9003 | -0.0011 | 147.5029 | 0.6451 | 92.882 | 80.3144 | 1.6593 | UNDEF | UNDEF | 6 | 6 | 6 | 42.1713 | 44.4854 | 2.381
14.65 | 24.251 | 0.155 | 0.1034 | 7.3506 | 0.6537 | 0.1305 | 0.0043 | 24.2706 | -0.0271 | 24.1476 | 292.635 | 162.1326 | 23.978 | -0.0011 | 147.8913 | 0.6466 | 93.0016 | 80.4248 | 1.659 | UNDEF | UNDEF | 6 | 6 | 6 | 42.1844 | 44.6251 | 2.381
14.66 | 24.239 | 0.1603 | 0.103 | 7.3023 | 0.6732 | 0.1306 | 0.0042 | 24.2586 | -0.0276 | 24.136 | 292.835 | 162.2326 | 23.9657 | -0.0012 | 147.7245 | 0.6689 | 92.967 | 80.3929 | 1.6686 | UNDEF | UNDEF | 6 | 6 | 6 | 42.1788 | 44.7482 | 2.439
14.67 | 24.228 | 0.1603 | 0.1038 | 7.3726 | 0.6715 | 0.1307 | 0.0043 | 24.2477 | -0.0269 | 24.1242 | 293.035 | 162.3326 | 23.9547 | -0.0011 | 147.5655 | 0.6692 | 92.9341 | 80.3625 | 1.6691 | UNDEF | UNDEF | 6 | 6 | 6 | 42.1734 | 44.7354 | 2.2727
14.68 | 24.098 | 0.1611 | 0.1014 | 7.3287 | 0.6743 | 0.1308 | 0.0042 | 24.1173 | -0.0294 | 23.9966 | 293.235 | 162.4326 | 23.824 | -0.0012 | 146.6703 | 0.6763 | 92.6968 | 80.1434 | 1.674 | UNDEF | UNDEF | 6 | 6 | 6 | 42.1432 | 44.5704 | 2.439
14.69 | 23.925 | 0.1641 | 0.1004 | 7.5746 | 0.6873 | 0.1309 | 0.0042 | 23.9441 | -0.0305 | 23.8246 | 293.435 | 162.5326 | 23.6506 | -0.0013 | 145.5132 | 0.6941 | 92.3838 | 79.8544 | 1.6838 | UNDEF | UNDEF | 6 | 6 | 6 | 42.1037 | 44.3985 | 2.2727
14.7 | 23.827 | 0.1675 | 0.1012 | 7.2782 | 0.7026 | 0.131 | 0.0042 | 23.8462 | -0.0298 | 23.7258 | 293.635 | 162.6326 | 23.5526 | -0.0013 | 144.8209 | 0.711 | 92.1995 | 79.6841 | 1.692 | UNDEF | UNDEF | 6 | 6 | 6 | 42.0799 | 44.342 | 2.381
14.71 | 23.745 | 0.1678 | 0.0977 | 7.289 | 0.7064 | 0.1311 | 0.0041 | 23.7636 | -0.0334 | 23.6473 | 293.835 | 162.7326 | 23.4697 | -0.0014 | 144.2226 | 0.715 | 92.0424 | 79.5391 | 1.6949 | UNDEF | UNDEF | 6 | 6 | 6 | 42.0594 | 44.234 | 2.3256
14.72 | 23.623 | 0.1686 | 0.0981 | 7.239 | 0.7126 | 0.1312 | 0.0042 | 23.6416 | -0.0332 | 23.5249 | 294.035 | 162.8326 | 23.3476 | -0.0014 | 143.384 | 0.7223 | 91.8146 | 79.3288 | 1.6997 | UNDEF | UNDEF | 6 | 6 | 6 | 42.0303 | 44.0789 | 2.381
14.73 | 23.552 | 0.169 | 0.0967 | 7.3358 | 0.7174 | 0.1313 | 0.0041 | 23.5704 | -0.0346 | 23.4553 | 294.235 | 162.9326 | 23.2761 | -0.0015 | 142.8574 | 0.7263 | 91.6757 | 79.2005 | 1.7024 | UNDEF | UNDEF | 6 | 6 | 6 | 42.0119 | 43.9878 | 2.3256
14.74 | 23.482 | 0.1692 | 0.0943 | 7.3989 | 0.7213 | 0.1314 | 0.004 | 23.4999 | -0.0371 | 23.3877 | 294.435 | 163.0326 | 23.2055 | -0.0016 | 142.3365 | 0.7291 | 91.5382 | 79.0736 | 1.7047 | UNDEF | UNDEF | 6 | 6 | 6 | 41.9937 | 43.8916 | 2.381
14.75 | 23.427 | 0.1686 | 0.0937 | 7.2827 | 0.7221 | 0.1315 | 0.004 | 23.4448 | -0.0378 | 23.3333 | 294.635 | 163.1326 | 23.1502 | -0.0016 | 141.9101 | 0.7281 | 91.4269 | 78.9708 | 1.7054 | UNDEF | UNDEF | 6 | 6 | 6 | 41.9788 | 43.7987 | 2.3256
14.76 | 23.301 | 0.1679 | 0.0929 | 7.3892 | 0.723 | 0.1316 | 0.004 | 23.3187 | -0.0387 | 23.2081 | 294.835 | 163.2326 | 23.0238 | -0.0017 | 141.0491 | 0.7294 | 91.1892 | 78.7513 | 1.7079 | UNDEF | UNDEF | 6 | 6 | 6 | 41.9483 | 43.6013 | 2.381
14.77 | 23.152 | 0.1577 | 0.0919 | 7.4411 | 0.683 | 0.1317 | 0.004 | 23.1695 | -0.0398 | 23.0601 | 295.035 | 163.3326 | 22.8744 | -0.0017 | 140.0482 | 0.6895 | 90.909 | 78.4926 | 1.6949 | UNDEF | UNDEF | 6 | 6 | 6 | 41.9127 | 43.1292 | 2.3256
14.78 | 23.05 | 0.1543 | 0.0905 | 7.3203 | 0.6727 | 0.1318 | 0.0039 | 23.0672 | -0.0413 | 22.9595 | 295.235 | 163.4326 | 22.772 | -0.0018 | 139.3355 | 0.6775 | 90.7118 | 78.3105 | 1.6919 | UNDEF | UNDEF | 6 | 6 | 6 | 41.8871 | 42.8946 | 2.381
14.79 | 22.932 | 0.1528 | 0.0905 | 7.5197 | 0.6704 | 0.1319 | 0.0039 | 22.9492 | -0.0414 | 22.8415 | 295.435 | 163.5326 | 22.6538 | -0.0018 | 138.5275 | 0.6744 | 90.4849 | 78.1009 | 1.6926 | UNDEF | UNDEF | 6 | 6 | 6 | 41.8579 | 42.6858 | 2.381
14.8 | 22.795 | 0.1524 | 0.0905 | 7.3551 | 0.6731 | 0.132 | 0.004 | 22.8122 | -0.0415 | 22.7045 | 295.635 | 163.6326 | 22.5166 | -0.0018 | 137.6044 | 0.6767 | 90.2223 | 77.8585 | 1.6958 | UNDEF | UNDEF | 6 | 6 | 6 | 41.8243 | 42.4774 | 2.3256
14.81 | 22.645 | 0.1519 | 0.0907 | 7.5052 | 0.6756 | 0.1321 | 0.004 | 22.6622 | -0.0414 | 22.5543 | 295.835 | 163.7326 | 22.3664 | -0.0018 | 136.6033 | 0.6791 | 89.9344 | 77.5927 | 1.6993 | UNDEF | UNDEF | 6 | 6 | 6 | 41.7876 | 42.2482 | 2.2727
14.82 | 22.437 | 0.1518 | 0.0909 | 7.2942 | 0.6801 | 0.1322 | 0.0041 | 22.4543 | -0.0413 | 22.3461 | 296.035 | 163.8326 | 22.1582 | -0.0019 | 135.2493 | 0.685 | 89.5376 | 77.2262 | 1.705 | UNDEF | UNDEF | 6 | 6 | 6 | 41.7374 | 41.9428 | 2.1277
14.83 | 22.062 | 0.1511 | 0.1285 | 7.5505 | 0.6822 | 0.1323 | 0.0058 | 22.0864 | -0.0038 | 21.9335 | 296.235 | 163.9326 | 21.7902 | -0.0002 | 132.9215 | 0.6934 | 88.8243 | 76.5676 | 1.7142 | UNDEF | UNDEF | 6 | 6 | 6 | 41.6481 | 41.373 | 2.1739
14.84 | 21.687 | 0.149 | 0.1245 | 7.5529 | 0.6781 | 0.1324 | 0.0057 | 21.7107 | -0.0079 | 21.5625 | 296.435 | 164.0326 | 21.4142 | -0.0004 | 130.5486 | 0.696 | 88.099 | 75.8979 | 1.7214 | UNDEF | UNDEF | 6 | 6 | 6 | 41.5571 | 40.7709 | 2.3256
14.85 | 21.719 | 0.1484 | 0.1215 | 7.3706 | 0.6807 | 0.1325 | 0.0056 | 21.7421 | -0.011 | 21.5975 | 296.635 | 164.1326 | 21.4455 | -0.0005 | 130.6594 | 0.692 | 88.1463 | 75.9416 | 1.7195 | UNDEF | UNDEF | 6 | 6 | 6 | 41.5616 | 40.805 | 2.381
14.86 | 21.605 | 0.1481 | 0.1174 | 7.4634 | 0.685 | 0.1326 | 0.0054 | 21.6273 | -0.0152 | 21.4876 | 296.835 | 164.2326 | 21.3305 | -0.0007 | 129.8797 | 0.6942 | 87.914 | 75.7271 | 1.7224 | UNDEF | UNDEF | 6 | 6 | 6 | 41.5314 | 40.6319 | 2.3256
14.87 | 21.472 | 0.1478 | 0.115 | 7.4034 | 0.6893 | 0.1327 | 0.0054 | 21.4939 | -0.0177 | 21.357 | 297.035 | 164.3326 | 21.1968 | -0.0008 | 128.9873 | 0.6971 | 87.6439 | 75.4777 | 1.7259 | UNDEF | UNDEF | 6 | 6 | 6 | 41.4966 | 40.4304 | 2.381
14.88 | 21.271 | 0.1479 | 0.1119 | 7.4977 | 0.6957 | 0.1328 | 0.0053 | 21.2923 | -0.0209 | 21.1591 | 297.235 | 164.4325 | 20.995 | -0.001 | 127.6817 | 0.7044 | 87.2398 | 75.1045 | 1.7321 | UNDEF | UNDEF | 6 | 6 | 6 | 41.445 | 40.1393 | 2.381
14.89 | 21.106 | 0.1477 | 0.1111 | 7.6142 | 0.7006 | 0.1329 | 0.0053 | 21.1271 | -0.0218 | 20.9949 | 297.435 | 164.5325 | 20.8297 | -0.001 | 126.5991 | 0.7092 | 86.9028 | 74.7933 | 1.7369 | UNDEF | UNDEF | 6 | 6 | 6 | 41.4017 | 39.8938 | 2.439
14.9 | 20.942 | 0.1477 | 0.1103 | 7.5241 | 0.7056 | 0.133 | 0.0053 | 20.963 | -0.0227 | 20.8317 | 297.635 | 164.6325 | 20.6653 | -0.0011 | 125.524 | 0.7145 | 86.5653 | 74.4817 | 1.7418 | UNDEF | UNDEF | 6 | 6 | 6 | 41.3583 | 39.6521 | 2.381
14.91 | 20.733 | 0.1477 | 0.1073 | 7.5023 | 0.7111 | 0.1331 | 0.0052 | 20.7534 | -0.0258 | 20.6257 | 297.835 | 164.7325 | 20.4556 | -0.0013 | 124.1744 | 0.7222 | 86.1352 | 74.0846 | 1.7483 | UNDEF | UNDEF | 6 | 6 | 6 | 41.3034 | 39.3464 | 2.381
14.92 | 20.569 | 0.1477 | 0.1056 | 7.6606 | 0.7168 | 0.1332 | 0.0051 | 20.5891 | -0.0276 | 20.4634 | 298.035 | 164.8325 | 20.291 | -0.0014 | 123.1009 | 0.7281 | 85.7918 | 73.7675 | 1.7535 | UNDEF | UNDEF | 6 | 6 | 6 | 41.2591 | 39.106 | 2.439
14.93 | 20.443 | 0.1477 | 0.1046 | 7.5843 | 0.7227 | 0.1333 | 0.0051 | 20.4629 | -0.0287 | 20.3384 | 298.235 | 164.9325 | 20.1646 | -0.0014 | 122.2599 | 0.7327 | 85.523 | 73.5193 | 1.7576 | UNDEF | UNDEF | 6 | 6 | 6 | 41.2241 | 38.9216 | 2.381
14.94 | 20.302 | 0.1477 | 0.1034 | 7.7633 | 0.7285 | 0.1334 | 0.0051 | 20.3216 | -0.03 | 20.1986 | 298.435 | 165.0325 | 20.0232 | -0.0015 | 121.3289 | 0.7375 | 85.222 | 73.2414 | 1.7619 | UNDEF | UNDEF | 6 | 6 | 6 | 41.1851 | 38.7127 | 2.2727
14.95 | 20.18 | 0.1476 | 0.1022 | 7.5156 | 0.7343 | 0.1335 | 0.0051 | 20.1994 | -0.0313 | 20.0778 | 298.635 | 165.1325 | 19.9008 | -0.0016 | 120.514 | 0.7417 | 84.9581 | 72.9977 | 1.7657 | UNDEF | UNDEF | 6 | 6 | 6 | 41.1506 | 38.532 | 2.439
14.96 | 20.007 | 0.1473 | 0.102 | 7.8401 | 0.7389 | 0.1336 | 0.0051 | 20.0264 | -0.0316 | 19.905 | 298.835 | 165.2325 | 19.7275 | -0.0016 | 119.3926 | 0.7467 | 84.587 | 72.655 | 1.7707 | UNDEF | UNDEF | 6 | 6 | 6 | 41.1027 | 38.2688 | 2.381
14.97 | 19.72 | 0.1464 | 0.1008 | 7.59 | 0.7406 | 0.1337 | 0.0051 | 19.7392 | -0.0329 | 19.6192 | 299.035 | 165.3325 | 19.4401 | -0.0017 | 117.582 | 0.7532 | 83.9737 | 72.0887 | 1.7783 | UNDEF | UNDEF | 6 | 6 | 6 | 41.0242 | 37.8207 | 2.381
14.98 | 19.599 | 0.1451 | 0.0994 | 7.7833 | 0.7399 | 0.1338 | 0.0051 | 19.6179 | -0.0344 | 19.4996 | 299.235 | 165.4325 | 19.3187 | -0.0018 | 116.7767 | 0.7513 | 83.7045 | 71.8401 | 1.7799 | UNDEF | UNDEF | 6 | 6 | 6 | 40.9889 | 37.6111 | 2.439
14.99 | 19.438 | 0.1433 | 0.1 | 7.6908 | 0.736 | 0.1339 | 0.0051 | 19.457 | -0.0339 | 19.338 | 299.435 | 165.5325 | 19.1576 | -0.0018 | 115.733 | 0.7482 | 83.3484 | 71.5113 | 1.7819 | UNDEF | UNDEF | 6 | 6 | 6 | 40.9426 | 37.328 | 2.381
15 | 19.234 | 0.1421 | 0.0996 | 7.7655 | 0.7346 | 0.134 | 0.0052 | 19.2529 | -0.0344 | 19.1344 | 299.635 | 165.6325 | 18.9533 | -0.0018 | 114.4298 | 0.7498 | 82.8969 | 71.0944 | 1.7864 | UNDEF | UNDEF | 6 | 6 | 6 | 40.8843 | 36.9949 | 2.381
15.01 | 19.065 | 0.1405 | 0.0982 | 7.7052 | 0.731 | 0.1341 | 0.0052 | 19.0837 | -0.0359 | 18.9668 | 299.835 | 165.7325 | 18.7838 | -0.0019 | 113.3383 | 0.7481 | 82.5169 | 70.7435 | 1.7891 | UNDEF | UNDEF | 6 | 6 | 6 | 40.8348 | 36.7051 | 2.439
15.02 | 18.935 | 0.14 | 0.0973 | 7.7853 | 0.7326 | 0.1342 | 0.0051 | 18.9535 | -0.0369 | 18.8377 | 300.035 | 165.8325 | 18.6534 | -0.002 | 112.4836 | 0.7506 | 82.2192 | 70.4687 | 1.7925 | UNDEF | UNDEF | 6 | 6 | 6 | 40.7957 | 36.4998 | 2.381
15.03 | 18.774 | 0.1399 | 0.0977 | 7.8317 | 0.7359 | 0.1343 | 0.0052 | 18.7926 | -0.0366 | 18.6763 | 300.235 | 165.9325 | 18.4923 | -0.002 | 111.4448 | 0.7565 | 81.8512 | 70.1288 | 1.7978 | UNDEF | UNDEF | 6 | 6 | 6 | 40.7476 | 36.2575 | 2.381
15.04 | 18.745 | 0.1399 | 0.0975 | 7.7172 | 0.7391 | 0.1344 | 0.0052 | 18.7635 | -0.0369 | 18.6475 | 300.435 | 166.0325 | 18.4631 | -0.002 | 111.2016 | 0.7575 | 81.7733 | 70.0569 | 1.7989 | UNDEF | UNDEF | 6 | 6 | 6 | 40.7363 | 36.2159 | 2.439
15.05 | 18.739 | 0.1399 | 0.0973 | 7.8379 | 0.7423 | 0.1345 | 0.0052 | 18.7575 | -0.0372 | 18.6417 | 300.635 | 166.1325 | 18.4568 | -0.002 | 111.0971 | 0.7578 | 81.7462 | 70.0319 | 1.7993 | UNDEF | UNDEF | 6 | 6 | 6 | 40.7315 | 36.2096 | 2.2727
15.06 | 18.734 | 0.1401 | 0.0973 | 7.8486 | 0.7462 | 0.1346 | 0.0052 | 18.7525 | -0.0373 | 18.6367 | 300.835 | 166.2325 | 18.4516 | -0.002 | 110.999 | 0.759 | 81.7214 | 70.009 | 1.8001 | UNDEF | UNDEF | 6 | 6 | 6 | 40.7269 | 36.2095 | 2.439
15.07 | 18.735 | 0.1402 | 0.0969 | 7.6887 | 0.7503 | 0.1347 | 0.0052 | 18.7534 | -0.0378 | 18.6381 | 301.035 | 166.3325 | 18.4524 | -0.0021 | 110.9366 | 0.76 | 81.7099 | 69.9984 | 1.8006 | UNDEF | UNDEF | 6 | 6 | 6 | 40.724 | 36.2185 | 2.381
15.08 | 18.719 | 0.1409 | 0.0984 | 7.9148 | 0.7575 | 0.1348 | 0.0053 | 18.7377 | -0.0364 | 18.6206 | 301.235 | 166.4325 | 18.4365 | -0.002 | 110.7745 | 0.7641 | 81.6608 | 69.953 | 1.8026 | UNDEF | UNDEF | 6 | 6 | 6 | 40.7164 | 36.2126 | 2.2727
15.09 | 18.676 | 0.141 | 0.0996 | 7.8357 | 0.7629 | 0.1349 | 0.0053 | 18.6949 | -0.0353 | 18.5764 | 301.435 | 166.5325 | 18.3935 | -0.0019 | 110.4499 | 0.7666 | 81.5516 | 69.8522 | 1.8044 | UNDEF | UNDEF | 6 | 6 | 6 | 40.7011 | 36.1534 | 2.439
15.1 | 18.601 | 0.141 | 0.0996 | 7.9586 | 0.7687 | 0.135 | 0.0054 | 18.6199 | -0.0354 | 18.5014 | 301.635 | 166.6325 | 18.3183 | -0.0019 | 109.9323 | 0.7699 | 81.3709 | 69.6854 | 1.8072 | UNDEF | UNDEF | 6 | 6 | 6 | 40.6767 | 36.0438 | 2.381
15.11 | 18.554 | 0.1409 | 0.0998 | 7.8244 | 0.7743 | 0.1351 | 0.0054 | 18.573 | -0.0353 | 18.4542 | 301.835 | 166.7325 | 18.2711 | -0.0019 | 109.5835 | 0.7714 | 81.2523 | 69.5758 | 1.8088 | UNDEF | UNDEF | 6 | 6 | 6 | 40.6602 | 35.9737 | 2.381
15.12 | 18.468 | 0.1409 | 0.0996 | 7.9849 | 0.7803 | 0.1352 | 0.0054 | 18.4869 | -0.0356 | 18.3684 | 302.035 | 166.8325 | 18.1849 | -0.002 | 109.0009 | 0.7747 | 81.0458 | 69.3852 | 1.8118 | UNDEF | UNDEF | 6 | 6 | 6 | 40.6325 | 35.8449 | 2.439
15.13 | 18.256 | 0.1393 | 0.1 | 7.9712 | 0.7774 | 0.1353 | 0.0055 | 18.275 | -0.0353 | 18.156 | 302.235 | 166.9325 | 17.9728 | -0.002 | 107.6649 | 0.7748 | 80.5531 | 68.9302 | 1.816 | UNDEF | UNDEF | 6 | 6 | 6 | 40.5683 | 35.4877 | 2.381
15.14 | 17.824 | 0.1366 | 0.0998 | 7.8261 | 0.7683 | 0.1354 | 0.0056 | 17.843 | -0.0356 | 17.7242 | 302.435 | 167.0325 | 17.5405 | -0.002 | 105.0127 | 0.7786 | 79.5457 | 68 | 1.8259 | UNDEF | UNDEF | 6 | 6 | 6 | 40.4382 | 34.7714 | 2.381
15.15 | 17.447 | 0.1328 | 0.1002 | 8.0421 | 0.7525 | 0.1355 | 0.0057 | 17.466 | -0.0353 | 17.3468 | 302.635 | 167.1325 | 17.1634 | -0.0021 | 102.6934 | 0.7739 | 78.645 | 67.1683 | 1.832 | UNDEF | UNDEF | 6 | 6 | 6 | 40.3213 | 34.1112 | 2.439
15.16 | 17.011 | 0.128 | 0.0994 | 7.947 | 0.7264 | 0.1356 | 0.0058 | 17.0299 | -0.0362 | 16.9116 | 302.835 | 167.2325 | 16.7271 | -0.0022 | 100.0228 | 0.7655 | 77.5812 | 66.1861 | 1.8383 | UNDEF | UNDEF | 6 | 6 | 6 | 40.183 | 33.3343 | 2.381
15.17 | 16.872 | 0.1232 | 0.0992 | 8.0491 | 0.6968 | 0.1357 | 0.0059 | 16.8909 | -0.0365 | 16.7728 | 303.035 | 167.3325 | 16.5878 | -0.0022 | 99.1309 | 0.7424 | 77.2272 | 65.8591 | 1.8335 | UNDEF | UNDEF | 6 | 6 | 6 | 40.1359 | 33.0041 | 2.381
15.18 | 16.809 | 0.1187 | 0.0998 | 8.0491 | 0.6668 | 0.1358 | 0.0059 | 16.828 | -0.036 | 16.7092 | 303.235 | 167.4325 | 16.5247 | -0.0022 | 98.6949 | 0.7181 | 77.0583 | 65.7032 | 1.8264 | UNDEF | UNDEF | 6 | 6 | 6 | 40.1126 | 32.7976 | 2.439
15.19 | 16.883 | 0.115 | 0.1002 | 7.8762 | 0.639 | 0.1359 | 0.0059 | 16.902 | -0.0357 | 16.7828 | 303.435 | 167.5325 | 16.5986 | -0.0021 | 99.0769 | 0.6928 | 77.2269 | 65.8589 | 1.8159 | UNDEF | UNDEF | 6 | 6 | 6 | 40.133 | 32.8177 | 2.381
15.2 | 16.956 | 0.1121 | 0.1006 | 8.0714 | 0.6135 | 0.136 | 0.0059 | 16.9751 | -0.0354 | 16.8554 | 303.635 | 167.6325 | 16.6715 | -0.0021 | 99.4526 | 0.6722 | 77.3923 | 66.0117 | 1.807 | UNDEF | UNDEF | 6 | 6 | 6 | 40.1529 | 32.8541 | 2.3256
15.21 | 17.117 | 0.1113 | 0.1012 | 8.1236 | 0.5976 | 0.1361 | 0.0059 | 17.1362 | -0.0349 | 17.0158 | 303.845 | 167.7425 | 16.8324 | -0.0021 | 100.3466 | 0.661 | 77.7695 | 66.3599 | 1.7996 | UNDEF | UNDEF | 6 | 6 | 6 | 40.1999 | 33.0783 | 2.381
15.22 | 18.362 | 0.1112 | 0.1028 | 8.0753 | 0.5843 | 0.1362 | 0.0056 | 18.3815 | -0.0334 | 18.2592 | 304.055 | 167.8525 | 18.0775 | -0.0018 | 107.6986 | 0.6154 | 80.6679 | 69.0362 | 1.7566 | UNDEF | UNDEF | 6 | 6 | 6 | 40.5699 | 34.9476 | 2.381
15.23 | 19.183 | 0.1113 | 0.1044 | 8.0113 | 0.5701 | 0.1363 | 0.0054 | 19.2028 | -0.0319 | 19.0786 | 304.265 | 167.9625 | 18.8986 | -0.0017 | 112.5166 | 0.5889 | 82.4679 | 70.6983 | 1.7301 | UNDEF | UNDEF | 6 | 6 | 6 | 40.797 | 36.1731 | 2.439
15.24 | 20.141 | 0.1114 | 0.1059 | 8.0733 | 0.5557 | 0.1364 | 0.0053 | 20.1611 | -0.0305 | 20.0351 | 304.475 | 168.0725 | 19.8567 | -0.0015 | 118.1434 | 0.5608 | 84.4751 | 72.5517 | 1.7006 | UNDEF | UNDEF | 6 | 6 | 6 | 41.0487 | 37.5928 | 2.381
15.25 | 21.063 | 0.1124 | 0.1085 | 7.9664 | 0.5462 | 0.1365 | 0.0052 | 21.0836 | -0.028 | 20.9545 | 304.685 | 168.1825 | 20.7789 | -0.0013 | 123.5499 | 0.541 | 86.3174 | 74.2528 | 1.6757 | UNDEF | UNDEF | 6 | 6 | 6 | 41.2778 | 38.9795 | 2.2727
15.26 | 21.801 | 0.1155 | 0.1107 | 8.0269 | 0.5463 | 0.1366 | 0.0051 | 21.822 | -0.0259 | 21.6903 | 304.895 | 168.2925 | 21.5171 | -0.0012 | 127.8556 | 0.5366 | 87.7315 | 75.5585 | 1.6614 | UNDEF | UNDEF | 6 | 6 | 6 | 41.4523 | 40.1495 | 2.439
15.27 | 22.406 | 0.1176 | 0.1152 | 7.9989 | 0.5422 | 0.1367 | 0.0051 | 22.4279 | -0.0215 | 22.2908 | 305.105 | 168.4025 | 22.1228 | -0.001 | 131.3685 | 0.5314 | 88.8524 | 76.5935 | 1.6494 | UNDEF | UNDEF | 6 | 6 | 6 | 41.5896 | 41.0948 | 2.381
15.28 | 22.885 | 0.1237 | 0.1156 | 7.9828 | 0.5569 | 0.1368 | 0.0051 | 22.907 | -0.0212 | 22.7694 | 305.315 | 168.5125 | 22.6017 | -0.0009 | 134.1245 | 0.5472 | 89.7152 | 77.3902 | 1.6493 | UNDEF | UNDEF | 6 | 6 | 6 | 41.6945 | 41.9732 | 2.381
15.29 | 23.333 | 0.129 | 0.1162 | 8.1163 | 0.5703 | 0.1369 | 0.005 | 23.3551 | -0.0207 | 23.2168 | 305.525 | 168.6225 | 23.0496 | -0.0009 | 136.6932 | 0.5596 | 90.5047 | 78.1193 | 1.6483 | UNDEF | UNDEF | 6 | 6 | 6 | 41.7901 | 42.7803 | 2.439
15.3 | 23.588 | 0.1351 | 0.1164 | 8.0231 | 0.5889 | 0.137 | 0.0049 | 23.6101 | -0.0206 | 23.4716 | 305.735 | 168.7325 | 23.3044 | -0.0009 | 138.1144 | 0.5798 | 90.9409 | 78.522 | 1.6538 | UNDEF | UNDEF | 6 | 6 | 6 | 41.8422 | 43.3279 | 2.2727
15.31 | 23.867 | 0.1408 | 0.117 | 8.144 | 0.6075 | 0.1371 | 0.0049 | 23.8892 | -0.0201 | 23.75 | 305.935 | 168.8324 | 23.5833 | -0.0009 | 139.6847 | 0.5969 | 91.4153 | 78.96 | 1.6574 | UNDEF | UNDEF | 6 | 6 | 6 | 41.8989 | 43.8941 | 2.439
15.32 | 24.043 | 0.1469 | 0.116 | 8.0574 | 0.6301 | 0.1372 | 0.0048 | 24.065 | -0.0212 | 23.927 | 306.135 | 168.9324 | 23.7589 | -0.0009 | 140.6415 | 0.6185 | 91.7066 | 79.229 | 1.6644 | UNDEF | UNDEF | 6 | 6 | 6 | 41.9332 | 44.323 | 2.381
15.33 | 24.09 | 0.1476 | 0.1146 | 8.0714 | 0.6304 | 0.1373 | 0.0048 | 24.1118 | -0.0227 | 23.9754 | 306.335 | 169.0324 | 23.8054 | -0.001 | 140.8336 | 0.6202 | 91.7741 | 79.2914 | 1.6646 | UNDEF | UNDEF | 6 | 6 | 6 | 41.9401 | 44.4132 | 2.3256
15.34 | 23.961 | 0.1474 | 0.1144 | 8.0231 | 0.6281 | 0.1374 | 0.0048 | 23.9827 | -0.023 | 23.8466 | 306.535 | 169.1324 | 23.6762 | -0.001 | 139.9862 | 0.6227 | 91.5378 | 79.0732 | 1.6678 | UNDEF | UNDEF | 6 | 6 | 6 | 41.9099 | 44.223 | 2.2727
15.35 | 23.694 | 0.1472 | 0.1133 | 8.0531 | 0.6267 | 0.1375 | 0.0048 | 23.7155 | -0.0242 | 23.5807 | 306.735 | 169.2324 | 23.4088 | -0.001 | 138.3233 | 0.629 | 91.0594 | 78.6314 | 1.6745 | UNDEF | UNDEF | 6 | 6 | 6 | 41.8499 | 43.8312 | 2.381
15.36 | 23.399 | 0.1468 | 0.1111 | 8.1422 | 0.6243 | 0.1376 | 0.0047 | 23.4201 | -0.0265 | 23.2879 | 306.935 | 169.3324 | 23.1132 | -0.0011 | 136.4959 | 0.635 | 90.526 | 78.1389 | 1.6816 | UNDEF | UNDEF | 6 | 6 | 6 | 41.7831 | 43.3908 | 2.439
15.37 | 23.062 | 0.1463 | 0.1097 | 8.1277 | 0.6202 | 0.1377 | 0.0048 | 23.0828 | -0.028 | 22.9523 | 307.135 | 169.4324 | 22.7757 | -0.0012 | 134.4236 | 0.6422 | 89.9106 | 77.5707 | 1.6899 | UNDEF | UNDEF | 6 | 6 | 6 | 41.7061 | 42.8875 | 2.381
15.38 | 23.066 | 0.1458 | 0.1091 | 8.2332 | 0.6155 | 0.1378 | 0.0047 | 23.0867 | -0.0287 | 22.9569 | 307.335 | 169.5324 | 22.7794 | -0.0013 | 134.366 | 0.64 | 89.9044 | 77.5649 | 1.6891 | UNDEF | UNDEF | 6 | 6 | 6 | 41.704 | 42.8834 | 2.3256
15.39 | 23.07 | 0.1457 | 0.1071 | 8.1422 | 0.6123 | 0.1379 | 0.0046 | 23.0904 | -0.0308 | 22.9629 | 307.535 | 169.6324 | 22.7828 | -0.0014 | 134.307 | 0.6397 | 89.8981 | 77.5591 | 1.6892 | UNDEF | UNDEF | 6 | 6 | 6 | 41.7018 | 42.8917 | 2.381
15.4 | 23.085 | 0.1457 | 0.1065 | 8.0889 | 0.6088 | 0.138 | 0.0046 | 23.1052 | -0.0315 | 22.9785 | 307.735 | 169.7324 | 22.7975 | -0.0014 | 134.3144 | 0.6392 | 89.9116 | 77.5716 | 1.689 | UNDEF | UNDEF | 6 | 6 | 6 | 41.7021 | 42.916 | 2.2727
15.41 | 23.168 | 0.1443 | 0.1069 | 8.1664 | 0.5989 | 0.1381 | 0.0046 | 23.1883 | -0.0312 | 23.0611 | 307.945 | 169.8424 | 22.8804 | -0.0014 | 134.7153 | 0.6308 | 90.0457 | 77.6954 | 1.6844 | UNDEF | UNDEF | 6 | 6 | 6 | 41.7172 | 43.0034 | 2.439
15.42 | 23.525 | 0.1427 | 0.1073 | 8.1146 | 0.5873 | 0.1382 | 0.0046 | 23.5454 | -0.0309 | 23.4177 | 308.155 | 169.9524 | 23.2372 | -0.0013 | 136.7279 | 0.6141 | 90.6655 | 78.2677 | 1.6723 | UNDEF | UNDEF | 6 | 6 | 6 | 41.7919 | 43.4845 | 2.2727
15.43 | 24.589 | 0.1413 | 0.1075 | 8.1857 | 0.5762 | 0.1383 | 0.0044 | 24.6094 | -0.0308 | 24.4815 | 308.365 | 170.0624 | 24.3011 | -0.0013 | 142.895 | 0.5815 | 92.4862 | 79.9489 | 1.6427 | UNDEF | UNDEF | 6 | 6 | 6 | 42.0132 | 44.9973 | 2.439
15.44 | 25.17 | 0.1406 | 0.1071 | 8.2484 | 0.5675 | 0.1384 | 0.0043 | 25.1904 | -0.0313 | 25.0629 | 308.575 | 170.1724 | 24.8818 | -0.0013 | 146.2151 | 0.5652 | 93.4405 | 80.8301 | 1.6274 | UNDEF | UNDEF | 6 | 6 | 6 | 42.1279 | 45.8225 | 2.2727
15.45 | 25.551 | 0.1403 | 0.1081 | 8.2389 | 0.5606 | 0.1385 | 0.0042 | 25.5715 | -0.0304 | 25.4429 | 308.785 | 170.2824 | 25.2628 | -0.0012 | 148.358 | 0.5556 | 94.0491 | 81.3921 | 1.6178 | UNDEF | UNDEF | 6 | 6 | 6 | 42.2003 | 46.3672 | 2.381
15.46 | 25.822 | 0.1409 | 0.1093 | 8.17 | 0.5573 | 0.1386 | 0.0042 | 25.8428 | -0.0293 | 25.7127 | 308.995 | 170.3924 | 25.5338 | -0.0011 | 149.8528 | 0.5517 | 94.4722 | 81.7827 | 1.6125 | UNDEF | UNDEF | 6 | 6 | 6 | 42.2501 | 46.7762 | 2.3256
15.47 | 26.057 | 0.1414 | 0.1085 | 8.3189 | 0.5544 | 0.1387 | 0.0042 | 26.0776 | -0.0302 | 25.9485 | 309.205 | 170.5024 | 25.7684 | -0.0012 | 151.1323 | 0.5488 | 94.8334 | 82.1162 | 1.6082 | UNDEF | UNDEF | 6 | 6 | 6 | 42.2924 | 47.1331 | 2.381
15.48 | 26.261 | 0.1447 | 0.1079 | 8.2407 | 0.563 | 0.1388 | 0.0041 | 26.2815 | -0.0309 | 26.1531 | 309.415 | 170.6124 | 25.9721 | -0.0012 | 152.2286 | 0.557 | 95.1422 | 82.4014 | 1.6095 | UNDEF | UNDEF | 6 | 6 | 6 | 42.3282 | 47.5237 | 2.3256
15.49 | 26.395 | 0.1476 | 0.1073 | 8.3374 | 0.5711 | 0.1389 | 0.0041 | 26.4154 | -0.0316 | 26.2877 | 309.625 | 170.7224 | 26.1058 | -0.0012 | 152.9135 | 0.5654 | 95.3387 | 82.5828 | 1.6118 | UNDEF | UNDEF | 6 | 6 | 6 | 42.3505 | 47.8033 | 2.381
15.5 | 26.403 | 0.1529 | 0.1071 | 8.2908 | 0.5909 | 0.139 | 0.0041 | 26.4234 | -0.0319 | 26.2959 | 309.835 | 170.8324 | 26.1135 | -0.0012 | 152.8605 | 0.5857 | 95.3366 | 82.5809 | 1.6213 | UNDEF | UNDEF | 6 | 6 | 6 | 42.3488 | 47.9692 | 2.439
15.51 | 26.36 | 0.1569 | 0.1062 | 8.2222 | 0.6072 | 0.1391 | 0.004 | 26.3802 | -0.033 | 26.2538 | 310.035 | 170.9324 | 26.0701 | -0.0013 | 152.5172 | 0.6019 | 95.2556 | 82.5061 | 1.6293 | UNDEF | UNDEF | 6 | 6 | 6 | 42.3377 | 48.0204 | 2.381
15.52 | 26.234 | 0.1606 | 0.1059 | 8.2598 | 0.6237 | 0.1392 | 0.004 | 26.2541 | -0.0333 | 26.1281 | 310.235 | 171.0324 | 25.9439 | -0.0013 | 151.6899 | 0.619 | 95.0434 | 82.3102 | 1.6386 | UNDEF | UNDEF | 6 | 6 | 6 | 42.3108 | 47.9415 | 2.2727
15.53 | 26.034 | 0.1617 | 0.1044 | 8.3652 | 0.6323 | 0.1393 | 0.004 | 26.0538 | -0.0349 | 25.9296 | 310.435 | 171.1324 | 25.7434 | -0.0014 | 150.4297 | 0.6281 | 94.7125 | 82.0046 | 1.6454 | UNDEF | UNDEF | 6 | 6 | 6 | 42.2694 | 47.6852 | 2.439
15.54 | 25.68 | 0.1627 | 0.1024 | 8.4099 | 0.6419 | 0.1394 | 0.004 | 25.6995 | -0.037 | 25.5776 | 310.635 | 171.2324 | 25.3888 | -0.0015 | 148.2711 | 0.641 | 94.1311 | 81.4678 | 1.6558 | UNDEF | UNDEF | 6 | 6 | 6 | 42.1977 | 47.203 | 2.381
15.55 | 25.398 | 0.163 | 0.1012 | 8.3392 | 0.6497 | 0.1395 | 0.004 | 25.4172 | -0.0383 | 25.2968 | 310.835 | 171.3324 | 25.1064 | -0.0015 | 146.5362 | 0.649 | 93.6596 | 81.0324 | 1.6632 | UNDEF | UNDEF | 6 | 6 | 6 | 42.1391 | 46.8015 | 2.381
15.56 | 25.107 | 0.163 | 0.0996 | 8.2425 | 0.6579 | 0.1396 | 0.004 | 25.1259 | -0.04 | 25.0074 | 311.035 | 171.4324 | 24.8149 | -0.0016 | 144.7503 | 0.6568 | 93.1681 | 80.5786 | 1.6706 | UNDEF | UNDEF | 6 | 6 | 6 | 42.0781 | 46.382 | 2.3256
15.57 | 24.671 | 0.163 | 0.0998 | 8.2838 | 0.6671 | 0.1397 | 0.004 | 24.69 | -0.0399 | 24.5712 | 311.235 | 171.5324 | 24.3787 | -0.0016 | 142.1232 | 0.6687 | 92.4279 | 79.8951 | 1.6816 | UNDEF | UNDEF | 6 | 6 | 6 | 41.9865 | 45.7494 | 2.381
15.58 | 24.31 | 0.1628 | 0.0986 | 8.3652 | 0.6761 | 0.1398 | 0.0041 | 24.3287 | -0.0412 | 24.2114 | 311.435 | 171.6324 | 24.0173 | -0.0017 | 139.9346 | 0.6781 | 91.803 | 79.318 | 1.6907 | UNDEF | UNDEF | 6 | 6 | 6 | 41.9088 | 45.2199 | 2.439
15.59 | 23.564 | 0.1627 | 0.0982 | 8.4549 | 0.6853 | 0.1399 | 0.0042 | 23.5827 | -0.0417 | 23.4658 | 311.635 | 171.7324 | 23.271 | -0.0018 | 135.5075 | 0.6991 | 90.4964 | 78.1116 | 1.7099 | UNDEF | UNDEF | 6 | 6 | 6 | 41.7472 | 44.1233 | 2.2727
15.6 | 23.179 | 0.1601 | 0.0982 | 8.2908 | 0.6841 | 0.14 | 0.0042 | 23.1977 | -0.0418 | 23.0808 | 311.835 | 171.8324 | 22.8858 | -0.0018 | 133.1869 | 0.6996 | 89.7996 | 77.4682 | 1.7159 | UNDEF | UNDEF | 6 | 6 | 6 | 41.66 | 43.494 | 2.3256
15.61 | 22.732 | 0.156 | 0.0992 | 8.378 | 0.6757 | 0.1401 | 0.0044 | 22.7509 | -0.0409 | 22.6328 | 312.035 | 171.9324 | 22.4388 | -0.0018 | 130.5095 | 0.6954 | 88.9783 | 76.7098 | 1.7212 | UNDEF | UNDEF | 6 | 6 | 6 | 41.5573 | 42.7336 | 2.2727
15.62 | 22.39 | 0.1507 | 0.0973 | 8.5162 | 0.6613 | 0.1402 | 0.0043 | 22.4085 | -0.0429 | 22.2927 | 312.235 | 172.0324 | 22.0962 | -0.0019 | 128.4423 | 0.6822 | 88.336 | 76.1167 | 1.7216 | UNDEF | UNDEF | 6 | 6 | 6 | 41.4764 | 42.0958 | 2.439
15.63 | 22.006 | 0.1483 | 0.0982 | 8.5308 | 0.6591 | 0.1403 | 0.0045 | 22.0247 | -0.0421 | 21.9078 | 312.435 | 172.1324 | 21.7122 | -0.0019 | 126.1368 | 0.6832 | 87.605 | 75.4417 | 1.7282 | UNDEF | UNDEF | 6 | 6 | 6 | 41.3842 | 41.4692 | 2.2727
15.64 | 21.813 | 0.1462 | 0.0971 | 8.4175 | 0.6572 | 0.1404 | 0.0044 | 21.8314 | -0.0433 | 21.7159 | 312.635 | 172.2324 | 21.5188 | -0.002 | 124.9405 | 0.6794 | 87.2262 | 75.0919 | 1.73 | UNDEF | UNDEF | 6 | 6 | 6 | 41.3357 | 41.1311 | 2.381
15.65 | 21.75 | 0.1442 | 0.0975 | 8.5383 | 0.6555 | 0.1405 | 0.0045 | 21.7685 | -0.043 | 21.6525 | 312.835 | 172.3324 | 21.4557 | -0.002 | 124.5017 | 0.6721 | 87.0929 | 74.9689 | 1.7284 | UNDEF | UNDEF | 6 | 6 | 6 | 41.3178 | 40.9891 | 2.3256
15.66 | 21.687 | 0.1425 | 0.0984 | 8.5344 | 0.6537 | 0.1406 | 0.0045 | 21.7057 | -0.0422 | 21.5886 | 313.035 | 172.4324 | 21.3927 | -0.002 | 124.0641 | 0.6659 | 86.9593 | 74.8455 | 1.7272 | UNDEF | UNDEF | 6 | 6 | 6 | 41.2998 | 40.8533 | 2.381
15.67 | 21.597 | 0.1402 | 0.0979 | 8.4155 | 0.6491 | 0.1407 | 0.0045 | 21.6156 | -0.0428 | 21.4991 | 313.235 | 172.5324 | 21.3024 | -0.002 | 123.4687 | 0.658 | 86.7735 | 74.674 | 1.7257 | UNDEF | UNDEF | 6 | 6 | 6 | 41.2752 | 40.6633 | 2.3256
15.68 | 21.53 | 0.1379 | 0.0981 | 8.4117 | 0.644 | 0.1408 | 0.0046 | 21.5486 | -0.0428 | 21.4319 | 313.435 | 172.6324 | 21.2352 | -0.002 | 123.0082 | 0.6494 | 86.6314 | 74.5427 | 1.7236 | UNDEF | UNDEF | 6 | 6 | 6 | 41.2561 | 40.507 | 2.381
15.69 | 21.377 | 0.1361 | 0.0981 | 8.4397 | 0.6408 | 0.1409 | 0.0046 | 21.3956 | -0.0429 | 21.2789 | 313.635 | 172.7324 | 21.082 | -0.002 | 122.05 | 0.6456 | 86.3222 | 74.2573 | 1.7247 | UNDEF | UNDEF | 6 | 6 | 6 | 41.2162 | 40.2355 | 2.3256
15.7 | 21.256 | 0.1349 | 0.0977 | 8.4824 | 0.6405 | 0.141 | 0.0046 | 21.2746 | -0.0433 | 21.1583 | 313.835 | 172.8324 | 20.9607 | -0.0021 | 121.2777 | 0.6437 | 86.0735 | 74.0276 | 1.7262 | UNDEF | UNDEF | 6 | 6 | 6 | 41.1837 | 40.0283 | 2.381
15.71 | 21.118 | 0.135 | 0.0967 | 8.5567 | 0.6464 | 0.1411 | 0.0046 | 21.1364 | -0.0444 | 21.0213 | 314.035 | 172.9324 | 20.8223 | -0.0021 | 120.4074 | 0.6486 | 85.79 | 73.7658 | 1.7307 | UNDEF | UNDEF | 6 | 6 | 6 | 41.1469 | 39.8302 | 2.2727
15.72 | 20.871 | 0.1341 | 0.0961 | 8.6212 | 0.6478 | 0.1412 | 0.0046 | 20.8893 | -0.0451 | 20.7749 | 314.235 | 173.0324 | 20.575 | -0.0022 | 118.9085 | 0.6519 | 85.2887 | 73.3029 | 1.7363 | UNDEF | UNDEF | 6 | 6 | 6 | 41.0826 | 39.4423 | 2.439
15.73 | 20.623 | 0.1332 | 0.0957 | 8.6759 | 0.649 | 0.1413 | 0.0046 | 20.6412 | -0.0456 | 20.5273 | 314.435 | 173.1324 | 20.3267 | -0.0022 | 117.4058 | 0.6552 | 84.7795 | 72.8327 | 1.7421 | UNDEF | UNDEF | 6 | 6 | 6 | 41.0173 | 39.0521 | 2.2727
15.74 | 20.372 | 0.132 | 0.0951 | 8.5017 | 0.6488 | 0.1414 | 0.0047 | 20.3901 | -0.0463 | 20.2769 | 314.635 | 173.2324 | 20.0754 | -0.0023 | 115.8873 | 0.6576 | 84.2582 | 72.3514 | 1.7476 | UNDEF | UNDEF | 6 | 6 | 6 | 40.9503 | 38.6512 | 2.439
15.75 | 20.093 | 0.1257 | 0.0945 | 8.6349 | 0.6231 | 0.1415 | 0.0047 | 20.111 | -0.047 | 19.9985 | 314.835 | 173.3323 | 19.7961 | -0.0024 | 114.2091 | 0.6351 | 83.6728 | 71.8109 | 1.7438 | UNDEF | UNDEF | 6 | 6 | 6 | 40.8751 | 38.0708 | 2.2727
15.76 | 19.787 | 0.1141 | 0.0951 | 8.6051 | 0.5701 | 0.1416 | 0.0048 | 19.8051 | -0.0465 | 19.6919 | 315.045 | 173.4423 | 19.49 | -0.0024 | 112.3718 | 0.5855 | 83.0216 | 71.2095 | 1.7291 | UNDEF | UNDEF | 6 | 6 | 6 | 40.7912 | 37.2993 | 2.3256
15.77 | 19.532 | 0.1112 | 0.0949 | 8.7408 | 0.5596 | 0.1417 | 0.0049 | 19.55 | -0.0468 | 19.4371 | 315.255 | 173.5523 | 19.2348 | -0.0024 | 110.8298 | 0.5781 | 82.4689 | 70.6992 | 1.7309 | UNDEF | UNDEF | 6 | 6 | 6 | 40.7197 | 36.8415 | 2.381
15.78 | 19.318 | 0.111 | 0.0945 | 8.5985 | 0.5624 | 0.1418 | 0.0049 | 19.336 | -0.0473 | 19.2235 | 315.465 | 173.6623 | 19.0205 | -0.0025 | 109.5257 | 0.5834 | 81.9973 | 70.2637 | 1.7374 | UNDEF | UNDEF | 6 | 6 | 6 | 40.6583 | 36.5204 | 2.3256
15.79 | 19.316 | 0.1104 | 0.0941 | 8.721 | 0.5624 | 0.1419 | 0.0049 | 19.3339 | -0.0478 | 19.2219 | 315.675 | 173.7723 | 19.0182 | -0.0025 | 109.4432 | 0.5804 | 81.9785 | 70.2464 | 1.7364 | UNDEF | UNDEF | 6 | 6 | 6 | 40.6544 | 36.5037 | 2.2727
15.8 | 19.316 | 0.1098 | 0.0945 | 8.714 | 0.5614 | 0.142 | 0.0049 | 19.334 | -0.0475 | 19.2215 | 315.885 | 173.8823 | 19.0181 | -0.0025 | 109.3732 | 0.5773 | 81.9641 | 70.2331 | 1.7353 | UNDEF | UNDEF | 6 | 6 | 6 | 40.651 | 36.4901 | 2.2222
15.81 | 19.316 | 0.1068 | 0.0951 | 8.771 | 0.5469 | 0.1421 | 0.0049 | 19.3341 | -0.047 | 19.2209 | 316.095 | 173.9923 | 19.018 | -0.0025 | 109.3035 | 0.5614 | 81.9497 | 70.2198 | 1.7287 | UNDEF | UNDEF | 6 | 6 | 6 | 40.6477 | 36.4061 | 2.1739
15.82 | 19.32 | 0.1036 | 0.1225 | 8.8619 | 0.53 | 0.1422 | 0.0063 | 19.3433 | -0.0197 | 19.1975 | 316.305 | 174.1023 | 19.027 | -0.001 | 109.2862 | 0.5443 | 81.9438 | 70.2144 | 1.7212 | UNDEF | UNDEF | 6 | 6 | 6 | 40.6454 | 36.3193 | 2.3256
15.83 | 19.324 | 0.1025 | 0.1214 | 8.6454 | 0.5232 | 0.1423 | 0.0063 | 19.3471 | -0.0209 | 19.2026 | 316.515 | 174.2123 | 19.0305 | -0.0011 | 109.2377 | 0.5387 | 81.938 | 70.209 | 1.7189 | UNDEF | UNDEF | 6 | 6 | 6 | 40.6432 | 36.2974 | 2.381
15.84 | 19.336 | 0.1014 | 0.1202 | 8.8904 | 0.515 | 0.1424 | 0.0062 | 19.3588 | -0.0222 | 19.2158 | 316.725 | 174.3223 | 19.0421 | -0.0012 | 109.2351 | 0.5325 | 81.9494 | 70.2195 | 1.7161 | UNDEF | UNDEF | 6 | 6 | 6 | 40.6432 | 36.2853 | 2.381
15.85 | 19.493 | 0.1011 | 0.119 | 8.7371 | 0.5102 | 0.1425 | 0.0061 | 19.5156 | -0.0235 | 19.374 | 316.935 | 174.4323 | 19.1987 | -0.0012 | 110.0638 | 0.5268 | 82.2705 | 70.516 | 1.7108 | UNDEF | UNDEF | 6 | 6 | 6 | 40.6825 | 36.5123 | 2.439
15.86 | 19.748 | 0.101 | 0.1057 | 8.8581 | 0.5059 | 0.1426 | 0.0054 | 19.7681 | -0.0369 | 19.6422 | 317.145 | 174.5423 | 19.4509 | -0.0019 | 111.4397 | 0.5194 | 82.7954 | 71.0007 | 1.7029 | UNDEF | UNDEF | 6 | 6 | 6 | 40.7476 | 36.8896 | 2.381
15.87 | 19.917 | 0.1013 | 0.0921 | 8.8435 | 0.5028 | 0.1427 | 0.0046 | 19.9345 | -0.0506 | 19.8249 | 317.355 | 174.6523 | 19.6171 | -0.0026 | 112.3212 | 0.5162 | 83.1346 | 71.3139 | 1.6986 | UNDEF | UNDEF | 6 | 6 | 6 | 40.7891 | 37.1496 | 2.381
15.88 | 20.274 | 0.1015 | 0.0929 | 8.9297 | 0.4992 | 0.1428 | 0.0046 | 20.2917 | -0.0499 | 20.1811 | 317.565 | 174.7623 | 19.9741 | -0.0025 | 114.2929 | 0.5081 | 83.8574 | 71.9813 | 1.6885 | UNDEF | UNDEF | 6 | 6 | 6 | 40.879 | 37.6843 | 2.439
15.89 | 20.51 | 0.1026 | 0.0951 | 8.9116 | 0.5 | 0.1429 | 0.0046 | 20.5281 | -0.0478 | 20.4149 | 317.775 | 174.8723 | 20.2103 | -0.0024 | 115.5717 | 0.5078 | 84.3233 | 72.4115 | 1.6843 | UNDEF | UNDEF | 6 | 6 | 6 | 40.9363 | 38.0686 | 2.381
15.9 | 20.796 | 0.105 | 0.0965 | 8.9387 | 0.5062 | 0.143 | 0.0046 | 20.8143 | -0.0465 | 20.6995 | 317.985 | 174.9823 | 20.4963 | -0.0023 | 117.1338 | 0.5124 | 84.8835 | 72.9288 | 1.6816 | UNDEF | UNDEF | 6 | 6 | 6 | 41.0054 | 38.5635 | 2.381
15.91 | 21.012 | 0.1075 | 0.0979 | 8.9387 | 0.5125 | 0.1431 | 0.0047 | 21.0306 | -0.0452 | 20.9141 | 318.195 | 175.0923 | 20.7124 | -0.0022 | 118.2942 | 0.5192 | 85.298 | 73.3115 | 1.6812 | UNDEF | UNDEF | 6 | 6 | 6 | 41.0561 | 38.9587 | 2.3256
15.92 | 21.267 | 0.1093 | 0.0988 | 8.8619 | 0.5151 | 0.1432 | 0.0046 | 21.2858 | -0.0444 | 21.1682 | 318.405 | 175.2023 | 20.9674 | -0.0021 | 119.6752 | 0.5214 | 85.7842 | 73.7604 | 1.6781 | UNDEF | UNDEF | 6 | 6 | 6 | 41.1156 | 39.3893 | 2.381
15.93 | 21.491 | 0.1123 | 0.0992 | 9.0046 | 0.5233 | 0.1433 | 0.0046 | 21.5099 | -0.0441 | 21.3918 | 318.615 | 175.3123 | 21.1912 | -0.0021 | 120.8771 | 0.53 | 86.2046 | 74.1486 | 1.6785 | UNDEF | UNDEF | 6 | 6 | 6 | 41.1668 | 39.8092 | 2.439
15.94 | 21.758 | 0.1152 | 0.1002 | 8.932 | 0.5308 | 0.1434 | 0.0046 | 21.777 | -0.0432 | 21.6578 | 318.825 | 175.4223 | 21.4582 | -0.002 | 122.3232 | 0.537 | 86.7026 | 74.6085 | 1.6774 | UNDEF | UNDEF | 6 | 6 | 6 | 41.2276 | 40.2891 | 2.2727
15.95 | 21.927 | 0.1176 | 0.1012 | 9.0568 | 0.536 | 0.1435 | 0.0046 | 21.9462 | -0.0423 | 21.8258 | 319.035 | 175.5323 | 21.6272 | -0.002 | 123.2092 | 0.5438 | 87.0094 | 74.8917 | 1.6779 | UNDEF | UNDEF | 6 | 6 | 6 | 41.2645 | 40.6097 | 2.381
15.96 | 22.174 | 0.1202 | 0.1024 | 8.9529 | 0.5422 | 0.1436 | 0.0046 | 22.1935 | -0.0412 | 22.0716 | 319.245 | 175.6423 | 21.8742 | -0.0019 | 124.5384 | 0.5497 | 87.4599 | 75.3077 | 1.6768 | UNDEF | UNDEF | 6 | 6 | 6 | 41.3192 | 41.0509 | 2.3256
15.97 | 22.414 | 0.1247 | 0.1034 | 9.0256 | 0.5564 | 0.1437 | 0.0046 | 22.4336 | -0.0403 | 22.3106 | 319.455 | 175.7523 | 22.1142 | -0.0018 | 125.8259 | 0.5638 | 87.8923 | 75.707 | 1.6794 | UNDEF | UNDEF | 6 | 6 | 6 | 41.3716 | 41.533 | 2.381
15.98 | 22.63 | 0.127 | 0.1046 | 8.8363 | 0.5611 | 0.1438 | 0.0046 | 22.6499 | -0.0392 | 22.5254 | 319.665 | 175.8623 | 22.3302 | -0.0018 | 126.9755 | 0.5687 | 88.2759 | 76.0613 | 1.6784 | UNDEF | UNDEF | 6 | 6 | 6 | 41.4179 | 41.9188 | 2.439
15.99 | 22.85 | 0.1289 | 0.1056 | 8.9373 | 0.5639 | 0.1439 | 0.0046 | 22.8701 | -0.0383 | 22.7444 | 319.875 | 175.9723 | 22.5502 | -0.0017 | 128.1462 | 0.5715 | 88.6631 | 76.4188 | 1.6764 | UNDEF | UNDEF | 6 | 6 | 6 | 41.4645 | 42.297 | 2.2727
16 | 23.073 | 0.1308 | 0.1063 | 8.9146 | 0.567 | 0.144 | 0.0046 | 23.0932 | -0.0377 | 22.9667 | 320.085 | 176.0823 | 22.7731 | -0.0017 | 129.3323 | 0.5746 | 89.0518 | 76.7777 | 1.6745 | UNDEF | UNDEF | 6 | 6 | 6 | 41.5112 | 42.6824 | 2.381
16.01 | 23.333 | 0.1329 | 0.1062 | 8.9529 | 0.5705 | 0.1441 | 0.0045 | 23.3532 | -0.038 | 23.2269 | 320.295 | 176.1923 | 23.0329 | -0.0016 | 130.7258 | 0.577 | 89.5025 | 77.1939 | 1.6718 | UNDEF | UNDEF | 6 | 6 | 6 | 41.5656 | 43.1233 | 2.3256
16.02 | 23.552 | 0.135 | 0.1067 | 9.2214 | 0.5741 | 0.1442 | 0.0045 | 23.5723 | -0.0375 | 23.4453 | 320.505 | 176.3023 | 23.2518 | -0.0016 | 131.8858 | 0.5808 | 89.8759 | 77.5387 | 1.6704 | UNDEF | UNDEF | 6 | 6 | 6 | 41.6103 | 43.5072 | 2.381
16.03 | 23.78 | 0.1358 | 0.1079 | 9.0313 | 0.5716 | 0.1443 | 0.0045 | 23.8005 | -0.0364 | 23.6721 | 320.715 | 176.4123 | 23.4798 | -0.0015 | 133.0961 | 0.5782 | 90.2615 | 77.8946 | 1.666 | UNDEF | UNDEF | 6 | 6 | 6 | 41.6564 | 43.8628 | 2.439
16.04 | 23.988 | 0.1376 | 0.1085 | 9.0583 | 0.574 | 0.1444 | 0.0045 | 24.0086 | -0.0359 | 23.8795 | 320.925 | 176.5223 | 23.6877 | -0.0015 | 134.1909 | 0.581 | 90.6086 | 78.2152 | 1.6644 | UNDEF | UNDEF | 6 | 6 | 6 | 41.6978 | 44.222 | 2.381
16.05 | 24.137 | 0.1395 | 0.1089 | 9.0956 | 0.5765 | 0.1445 | 0.0045 | 24.1577 | -0.0356 | 24.0281 | 321.135 | 176.6323 | 23.8366 | -0.0015 | 134.9502 | 0.5854 | 90.8513 | 78.4393 | 1.6644 | UNDEF | UNDEF | 6 | 6 | 6 | 41.7262 | 44.4963 | 2.381
16.06 | 24.377 | 0.1405 | 0.1077 | 9.1269 | 0.5753 | 0.1446 | 0.0044 | 24.3975 | -0.0369 | 24.2693 | 321.345 | 176.7423 | 24.0761 | -0.0015 | 136.2216 | 0.5837 | 91.2477 | 78.8053 | 1.6604 | UNDEF | UNDEF | 6 | 6 | 6 | 41.7735 | 44.8771 | 2.439
16.07 | 24.597 | 0.1421 | 0.1077 | 8.8824 | 0.576 | 0.1447 | 0.0044 | 24.6175 | -0.037 | 24.4893 | 321.555 | 176.8523 | 24.2959 | -0.0015 | 137.3797 | 0.5847 | 91.6063 | 79.1364 | 1.6578 | UNDEF | UNDEF | 6 | 6 | 6 | 41.8161 | 45.2433 | 2.381
16.08 | 24.903 | 0.1446 | 0.1069 | 9.1003 | 0.5808 | 0.1448 | 0.0043 | 24.9233 | -0.0379 | 24.7961 | 321.765 | 176.9623 | 24.6016 | -0.0015 | 139.0214 | 0.5876 | 92.1051 | 79.597 | 1.655 | UNDEF | UNDEF | 6 | 6 | 6 | 41.8759 | 45.7616 | 2.381
16.09 | 25.131 | 0.1461 | 0.1083 | 9.0992 | 0.5816 | 0.1449 | 0.0043 | 25.1516 | -0.0366 | 25.0227 | 321.975 | 177.0723 | 24.8296 | -0.0015 | 140.223 | 0.5883 | 92.4691 | 79.9331 | 1.6523 | UNDEF | UNDEF | 6 | 6 | 6 | 41.919 | 46.1387 | 2.3256
16.1 | 25.355 | 0.1483 | 0.1077 | 9.0046 | 0.5854 | 0.145 | 0.0042 | 25.3755 | -0.0373 | 25.2473 | 322.185 | 177.1823 | 25.0533 | -0.0015 | 141.3983 | 0.5921 | 92.8231 | 80.26 | 1.6511 | UNDEF | UNDEF | 6 | 6 | 6 | 41.9609 | 46.5307 | 2.381
16.11 | 25.574 | 0.1506 | 0.1073 | 9.1467 | 0.5891 | 0.1451 | 0.0042 | 25.5944 | -0.0378 | 25.4667 | 322.395 | 177.2923 | 25.272 | -0.0015 | 142.5442 | 0.596 | 93.1658 | 80.5764 | 1.65 | UNDEF | UNDEF | 6 | 6 | 6 | 42.0013 | 46.9154 | 2.3256
16.12 | 25.735 | 0.1506 | 0.1067 | 9.173 | 0.5839 | 0.1452 | 0.0041 | 25.7553 | -0.0385 | 25.6283 | 322.605 | 177.4023 | 25.4327 | -0.0015 | 143.3616 | 0.5923 | 93.412 | 80.8038 | 1.6464 | UNDEF | UNDEF | 6 | 6 | 6 | 42.0299 | 47.1534 | 2.381
16.13 | 26.124 | 0.1507 | 0.1073 | 9.0277 | 0.5789 | 0.1453 | 0.0041 | 26.1444 | -0.038 | 26.0167 | 322.815 | 177.5123 | 25.8216 | -0.0015 | 145.4636 | 0.5835 | 94.0204 | 81.3655 | 1.6374 | UNDEF | UNDEF | 6 | 6 | 6 | 42.1026 | 47.7213 | 2.381
16.14 | 26.316 | 0.1509 | 0.1067 | 9.0772 | 0.5749 | 0.1454 | 0.0041 | 26.3363 | -0.0387 | 26.2093 | 323.025 | 177.6223 | 26.0133 | -0.0015 | 146.4526 | 0.5801 | 94.3101 | 81.6331 | 1.6336 | UNDEF | UNDEF | 6 | 6 | 6 | 42.1364 | 48.0091 | 2.439
16.15 | 26.493 | 0.1523 | 0.1059 | 9.0004 | 0.5755 | 0.1455 | 0.004 | 26.5131 | -0.0396 | 26.3871 | 323.235 | 177.7323 | 26.1899 | -0.0015 | 147.3559 | 0.5816 | 94.5741 | 81.8768 | 1.6321 | UNDEF | UNDEF | 6 | 6 | 6 | 42.167 | 48.3078 | 2.2727
16.16 | 26.701 | 0.1526 | 0.1063 | 9.2952 | 0.5721 | 0.1456 | 0.004 | 26.7212 | -0.0393 | 26.5947 | 323.445 | 177.8423 | 26.3978 | -0.0015 | 148.4335 | 0.5781 | 94.8845 | 82.1634 | 1.628 | UNDEF | UNDEF | 6 | 6 | 6 | 42.2033 | 48.62 | 2.439
16.17 | 26.925 | 0.1542 | 0.1036 | 9.1281 | 0.5737 | 0.1457 | 0.0038 | 26.9447 | -0.0421 | 26.8214 | 323.655 | 177.9523 | 26.621 | -0.0016 | 149.5964 | 0.5792 | 95.2171 | 82.4705 | 1.6258 | UNDEF | UNDEF | 6 | 6 | 6 | 42.2422 | 48.9914 | 2.2727
16.18 | 27.172 | 0.1555 | 0.1036 | 9.1441 | 0.5744 | 0.1458 | 0.0038 | 27.1917 | -0.0422 | 27.0684 | 323.865 | 178.0623 | 26.8678 | -0.0016 | 150.89 | 0.5786 | 95.5819 | 82.8074 | 1.6225 | UNDEF | UNDEF | 6 | 6 | 6 | 42.2849 | 49.3872 | 2.381
16.19 | 27.322 | 0.157 | 0.1028 | 9.0973 | 0.5763 | 0.1459 | 0.0038 | 27.3415 | -0.0431 | 27.2192 | 324.075 | 178.1722 | 27.0175 | -0.0016 | 151.6368 | 0.581 | 95.7962 | 83.0053 | 1.6219 | UNDEF | UNDEF | 6 | 6 | 6 | 42.3094 | 49.6495 | 2.439
16.2 | 27.51 | 0.1596 | 0.1008 | 9.2021 | 0.5832 | 0.146 | 0.0037 | 27.5292 | -0.0452 | 27.4092 | 324.285 | 178.2822 | 27.2049 | -0.0017 | 152.5944 | 0.5867 | 96.0667 | 83.255 | 1.6223 | UNDEF | UNDEF | 6 | 6 | 6 | 42.3407 | 49.9977 | 2.381
16.21 | 27.722 | 0.163 | 0.1 | 9.0797 | 0.5935 | 0.1461 | 0.0036 | 27.741 | -0.0461 | 27.622 | 324.495 | 178.3922 | 27.4165 | -0.0017 | 153.6867 | 0.5947 | 96.3711 | 83.5361 | 1.6235 | UNDEF | UNDEF | 6 | 6 | 6 | 42.3761 | 50.4024 | 2.381
16.22 | 27.828 | 0.1641 | 0.1002 | 9.1961 | 0.5958 | 0.1462 | 0.0036 | 27.847 | -0.046 | 27.7278 | 324.705 | 178.5022 | 27.5223 | -0.0017 | 154.1849 | 0.5962 | 96.5154 | 83.6694 | 1.623 | UNDEF | UNDEF | 6 | 6 | 6 | 42.3921 | 50.5879 | 2.439
16.23 | 27.973 | 0.167 | 0.0975 | 9.2688 | 0.6061 | 0.1463 | 0.0035 | 27.9915 | -0.0488 | 27.8755 | 324.905 | 178.6022 | 27.6666 | -0.0018 | 154.9063 | 0.6036 | 96.7183 | 83.8567 | 1.6247 | UNDEF | UNDEF | 6 | 6 | 6 | 42.4152 | 50.8805 | 2.381
16.24 | 28.044 | 0.1688 | 0.0971 | 9.1683 | 0.6132 | 0.1464 | 0.0035 | 28.0624 | -0.0493 | 27.9469 | 325.105 | 178.7022 | 27.7373 | -0.0018 | 155.2154 | 0.6084 | 96.8107 | 83.942 | 1.6262 | UNDEF | UNDEF | 6 | 6 | 6 | 42.4251 | 51.0341 | 2.381
16.25 | 27.969 | 0.1699 | 0.0975 | 9.2688 | 0.6195 | 0.1465 | 0.0035 | 27.9875 | -0.049 | 27.8715 | 325.305 | 178.8022 | 27.6622 | -0.0018 | 154.7085 | 0.6143 | 96.6868 | 83.8276 | 1.6299 | UNDEF | UNDEF | 6 | 6 | 6 | 42.4089 | 50.961 | 2.3256
16.26 | 27.789 | 0.1704 | 0.0953 | 9.266 | 0.6247 | 0.1466 | 0.0034 | 27.8071 | -0.0513 | 27.6937 | 325.505 | 178.9022 | 27.4816 | -0.0019 | 153.6124 | 0.6202 | 96.4061 | 83.5685 | 1.6349 | UNDEF | UNDEF | 6 | 6 | 6 | 42.3739 | 50.7186 | 2.381
16.27 | 27.671 | 0.1722 | 0.0939 | 9.1269 | 0.6354 | 0.1467 | 0.0034 | 27.6888 | -0.0528 | 27.5771 | 325.705 | 179.0022 | 27.3631 | -0.0019 | 152.8648 | 0.6293 | 96.2168 | 83.3936 | 1.6404 | UNDEF | UNDEF | 6 | 6 | 6 | 42.3498 | 50.5984 | 2.439
16.28 | 27.38 | 0.1724 | 0.0923 | 9.3909 | 0.6412 | 0.1468 | 0.0034 | 27.3975 | -0.0545 | 27.2877 | 325.905 | 179.1022 | 27.0716 | -0.002 | 151.1519 | 0.6367 | 95.7654 | 82.9768 | 1.6474 | UNDEF | UNDEF | 6 | 6 | 6 | 42.294 | 50.1848 | 2.2727
16.29 | 26.913 | 0.1724 | 0.0929 | 9.241 | 0.6469 | 0.1469 | 0.0035 | 26.9307 | -0.054 | 26.8201 | 326.105 | 179.2022 | 26.6045 | -0.002 | 148.4611 | 0.648 | 95.0388 | 82.3059 | 1.6583 | UNDEF | UNDEF | 6 | 6 | 6 | 42.2048 | 49.5114 | 2.3256
16.3 | 26.47 | 0.1723 | 0.09 | 9.1457 | 0.6524 | 0.147 | 0.0034 | 26.4871 | -0.057 | 26.38 | 326.305 | 179.3022 | 26.1608 | -0.0022 | 145.9033 | 0.6586 | 94.3374 | 81.6582 | 1.6686 | UNDEF | UNDEF | 6 | 6 | 6 | 42.1183 | 48.8672 | 2.381
16.31 | 25.975 | 0.1722 | 0.0903 | 9.2952 | 0.6581 | 0.1471 | 0.0035 | 25.9922 | -0.0568 | 25.8847 | 326.505 | 179.4022 | 25.6657 | -0.0022 | 143.0621 | 0.6709 | 93.5414 | 80.9232 | 1.6803 | UNDEF | UNDEF | 6 | 6 | 6 | 42.0202 | 48.1452 | 2.381
16.32 | 25.429 | 0.1692 | 0.088 | 9.2902 | 0.6527 | 0.1472 | 0.0035 | 25.4457 | -0.0592 | 25.341 | 326.705 | 179.5022 | 25.119 | -0.0024 | 139.9371 | 0.6737 | 92.6472 | 80.0975 | 1.6889 | UNDEF | UNDEF | 6 | 6 | 6 | 41.9097 | 47.2729 | 2.3256
16.33 | 25.135 | 0.1676 | 0.0866 | 9.1933 | 0.6516 | 0.1473 | 0.0034 | 25.1515 | -0.0607 | 25.0484 | 326.905 | 179.6022 | 24.8245 | -0.0024 | 138.2196 | 0.6751 | 92.1519 | 79.6402 | 1.6937 | UNDEF | UNDEF | 6 | 6 | 6 | 41.8477 | 46.8031 | 2.2727
16.34 | 24.864 | 0.1648 | 0.0874 | 9.2426 | 0.6455 | 0.1474 | 0.0035 | 24.8806 | -0.06 | 24.7766 | 327.105 | 179.7022 | 24.5535 | -0.0024 | 136.6344 | 0.6714 | 91.6894 | 79.2132 | 1.6961 | UNDEF | UNDEF | 6 | 6 | 6 | 41.7897 | 46.3377 | 2.439
16.35 | 24.839 | 0.1609 | 0.0872 | 9.392 | 0.6332 | 0.1475 | 0.0035 | 24.8556 | -0.0603 | 24.7518 | 327.305 | 179.8022 | 24.5283 | -0.0025 | 136.418 | 0.6559 | 91.635 | 79.1629 | 1.6904 | UNDEF | UNDEF | 6 | 6 | 6 | 41.7817 | 46.2004 | 2.2727
16.36 | 24.847 | 0.1583 | 0.0878 | 9.1961 | 0.6252 | 0.1476 | 0.0035 | 24.8637 | -0.0598 | 24.7592 | 327.505 | 179.9022 | 24.5362 | -0.0024 | 136.3862 | 0.6453 | 91.6356 | 79.1635 | 1.6862 | UNDEF | UNDEF | 6 | 6 | 6 | 41.7806 | 46.1476 | 2.439
16.37 | 24.854 | 0.1553 | 0.0868 | 9.4405 | 0.6137 | 0.1477 | 0.0035 | 24.8705 | -0.0609 | 24.7672 | 327.705 | 180.0022 | 24.5428 | -0.0025 | 136.3471 | 0.6327 | 91.6347 | 79.1626 | 1.6811 | UNDEF | UNDEF | 6 | 6 | 6 | 41.7792 | 46.0799 | 2.2727
16.38 | 24.876 | 0.1533 | 0.085 | 9.3425 | 0.605 | 0.1478 | 0.0034 | 24.8922 | -0.0628 | 24.791 | 327.905 | 180.1022 | 24.5642 | -0.0026 | 136.3906 | 0.6241 | 91.6587 | 79.1848 | 1.6774 | UNDEF | UNDEF | 6 | 6 | 6 | 41.7808 | 46.062 | 2.381
16.39 | 25.091 | 0.1526 | 0.0854 | 9.4114 | 0.6 | 0.1479 | 0.0034 | 25.1072 | -0.0625 | 25.0056 | 328.105 | 180.2022 | 24.7791 | -0.0025 | 137.5073 | 0.6158 | 92.0031 | 79.5028 | 1.671 | UNDEF | UNDEF | 6 | 6 | 6 | 41.8218 | 46.36 | 2.3256
16.4 | 25.351 | 0.1503 | 0.0856 | 9.2734 | 0.5879 | 0.148 | 0.0034 | 25.3673 | -0.0624 | 25.2654 | 328.315 | 180.3122 | 25.039 | -0.0025 | 138.8644 | 0.6001 | 92.4169 | 79.8849 | 1.6609 | UNDEF | UNDEF | 6 | 6 | 6 | 41.8712 | 46.6785 | 2.2727
16.41 | 25.633 | 0.1497 | 0.0872 | 9.3218 | 0.5818 | 0.1481 | 0.0034 | 25.6496 | -0.0609 | 25.5458 | 328.525 | 180.4222 | 25.321 | -0.0024 | 140.3433 | 0.5911 | 92.862 | 80.2959 | 1.6532 | UNDEF | UNDEF | 6 | 6 | 6 | 41.9243 | 47.0753 | 2.439
16.42 | 25.826 | 0.1495 | 0.087 | 9.2203 | 0.5775 | 0.1482 | 0.0034 | 25.8425 | -0.0612 | 25.739 | 328.735 | 180.5322 | 25.5138 | -0.0024 | 141.3254 | 0.5861 | 93.1594 | 80.5705 | 1.6486 | UNDEF | UNDEF | 6 | 6 | 6 | 41.9592 | 47.3555 | 2.2727
16.43 | 26.187 | 0.1495 | 0.0866 | 9.2436 | 0.5738 | 0.1483 | 0.0033 | 26.2035 | -0.0617 | 26.1004 | 328.945 | 180.6422 | 25.8745 | -0.0024 | 143.2362 | 0.5777 | 93.7215 | 81.0895 | 1.6402 | UNDEF | UNDEF | 6 | 6 | 6 | 42.0264 | 47.8807 | 2.439
16.44 | 26.458 | 0.1499 | 0.0872 | 9.3657 | 0.5722 | 0.1484 | 0.0033 | 26.4746 | -0.0612 | 26.3708 | 329.155 | 180.7522 | 26.1454 | -0.0023 | 144.6478 | 0.5733 | 94.1348 | 81.4711 | 1.6348 | UNDEF | UNDEF | 6 | 6 | 6 | 42.0754 | 48.2877 | 2.2727
16.45 | 26.658 | 0.1503 | 0.0868 | 9.4141 | 0.571 | 0.1485 | 0.0033 | 26.6745 | -0.0617 | 26.5712 | 329.365 | 180.8622 | 26.3451 | -0.0023 | 145.6641 | 0.5704 | 94.4334 | 81.7469 | 1.631 | UNDEF | UNDEF | 6 | 6 | 6 | 42.1103 | 48.5914 | 2.381
16.46 | 26.811 | 0.1521 | 0.0874 | 9.3647 | 0.5765 | 0.1486 | 0.0033 | 26.8276 | -0.0612 | 26.7236 | 329.575 | 180.9722 | 26.498 | -0.0023 | 146.4204 | 0.5741 | 94.657 | 81.9533 | 1.6309 | UNDEF | UNDEF | 6 | 6 | 6 | 42.1361 | 48.8686 | 2.3256
16.47 | 26.98 | 0.1548 | 0.0872 | 9.4671 | 0.5863 | 0.1487 | 0.0032 | 26.9966 | -0.0615 | 26.8928 | 329.785 | 181.0822 | 26.6668 | -0.0023 | 147.2634 | 0.5806 | 94.9038 | 82.1813 | 1.6318 | UNDEF | UNDEF | 6 | 6 | 6 | 42.1647 | 49.192 | 2.3256
16.48 | 27.043 | 0.1549 | 0.0884 | 9.388 | 0.5876 | 0.1488 | 0.0033 | 27.0598 | -0.0604 | 26.9546 | 329.995 | 181.1922 | 26.7298 | -0.0023 | 147.5218 | 0.5797 | 94.9867 | 82.2578 | 1.6308 | UNDEF | UNDEF | 6 | 6 | 6 | 42.1734 | 49.2899 | 2.381
16.49 | 26.901 | 0.155 | 0.0878 | 9.4356 | 0.5902 | 0.1489 | 0.0033 | 26.9177 | -0.0611 | 26.8132 | 330.205 | 181.3022 | 26.5875 | -0.0023 | 146.6473 | 0.5829 | 94.7544 | 82.0433 | 1.6344 | UNDEF | UNDEF | 6 | 6 | 6 | 42.1439 | 49.0894 | 2.2727
16.5 | 26.717 | 0.1549 | 0.0884 | 9.4394 | 0.5944 | 0.149 | 0.0033 | 26.7338 | -0.0606 | 26.6286 | 330.415 | 181.4122 | 26.4034 | -0.0023 | 145.5436 | 0.5866 | 94.4558 | 81.7676 | 1.6386 | UNDEF | UNDEF | 6 | 6 | 6 | 42.1062 | 48.8242 | 2.439
16.51 | 26.454 | 0.1548 | 0.0888 | 9.3145 | 0.6004 | 0.1491 | 0.0034 | 26.4709 | -0.0603 | 26.3652 | 330.615 | 181.5122 | 26.1403 | -0.0023 | 144.0137 | 0.5922 | 94.0327 | 81.3769 | 1.6448 | UNDEF | UNDEF | 6 | 6 | 6 | 42.0534 | 48.4436 | 2.2727
16.52 | 26.038 | 0.1542 | 0.0882 | 9.4636 | 0.6069 | 0.1492 | 0.0034 | 26.0548 | -0.061 | 25.9498 | 330.815 | 181.6122 | 25.7239 | -0.0024 | 141.6421 | 0.5994 | 93.3625 | 80.758 | 1.6537 | UNDEF | UNDEF | 6 | 6 | 6 | 41.9704 | 47.8262 | 2.439
16.53 | 25.602 | 0.1512 | 0.0892 | 9.5304 | 0.6065 | 0.1493 | 0.0035 | 25.6189 | -0.0601 | 25.5128 | 331.015 | 181.7122 | 25.2879 | -0.0024 | 139.1647 | 0.5979 | 92.6492 | 80.0994 | 1.6592 | UNDEF | UNDEF | 6 | 6 | 6 | 41.882 | 47.1131 | 2.2727
16.54 | 25.131 | 0.153 | 0.0888 | 9.4658 | 0.6283 | 0.1494 | 0.0035 | 25.1479 | -0.0606 | 25.0422 | 331.215 | 181.8122 | 24.8167 | -0.0024 | 136.4961 | 0.6166 | 91.8662 | 79.3764 | 1.6739 | UNDEF | UNDEF | 6 | 6 | 6 | 41.7847 | 46.4794 | 2.3256
16.55 | 24.381 | 0.1501 | 0.0886 | 9.4616 | 0.6342 | 0.1495 | 0.0036 | 24.3978 | -0.0609 | 24.2924 | 331.415 | 181.9122 | 24.0664 | -0.0025 | 132.2969 | 0.6239 | 90.5965 | 78.204 | 1.6878 | UNDEF | UNDEF | 6 | 6 | 6 | 41.627 | 45.3079 | 2.381
16.56 | 23.611 | 0.1387 | 0.0882 | 9.4841 | 0.605 | 0.1496 | 0.0037 | 23.6278 | -0.0614 | 23.5228 | 331.615 | 182.0122 | 23.2961 | -0.0026 | 127.9922 | 0.5952 | 89.2523 | 76.9629 | 1.6872 | UNDEF | UNDEF | 6 | 6 | 6 | 41.4594 | 43.8674 | 2.2727
16.57 | 22.806 | 0.1393 | 0.0852 | 9.4878 | 0.6308 | 0.1497 | 0.0037 | 22.8222 | -0.0645 | 22.7208 | 331.815 | 182.1122 | 22.4904 | -0.0029 | 123.4974 | 0.6194 | 87.8004 | 75.6222 | 1.71 | UNDEF | UNDEF | 6 | 6 | 6 | 41.2775 | 42.7054 | 2.439
16.58 | 21.758 | 0.1313 | 0.0862 | 9.4365 | 0.6195 | 0.1498 | 0.004 | 21.7744 | -0.0636 | 21.6718 | 332.015 | 182.2122 | 21.4424 | -0.003 | 117.678 | 0.6122 | 85.836 | 73.8082 | 1.7239 | UNDEF | UNDEF | 6 | 6 | 6 | 41.0301 | 40.9405 | 2.2727
16.59 | 20.655 | 0.121 | 0.085 | 9.5091 | 0.598 | 0.1499 | 0.0041 | 20.6712 | -0.0649 | 20.57 | 332.225 | 182.3222 | 20.3389 | -0.0032 | 111.5549 | 0.5949 | 83.6635 | 71.8023 | 1.7357 | UNDEF | UNDEF | 6 | 6 | 6 | 40.7544 | 39.0246 | 2.439
16.6 | 19.516 | 0.1097 | 0.084 | 9.5795 | 0.5709 | 0.15 | 0.0043 | 19.532 | -0.066 | 19.432 | 332.435 | 182.4322 | 19.1995 | -0.0034 | 105.242 | 0.5716 | 81.2961 | 69.6163 | 1.7467 | UNDEF | UNDEF | 6 | 6 | 6 | 40.4515 | 37.0149 | 2.2727
16.61 | 18.205 | 0.0963 | 0.0834 | 9.2941 | 0.5296 | 0.1501 | 0.0046 | 18.2209 | -0.0667 | 18.1216 | 332.645 | 182.5422 | 17.8882 | -0.0037 | 97.9949 | 0.5385 | 78.3969 | 66.9393 | 1.7583 | UNDEF | UNDEF | 6 | 6 | 6 | 40.0771 | 34.6698 | 2.439
16.62 | 17.082 | 0.0783 | 0.0828 | 9.4141 | 0.4569 | 0.1502 | 0.0048 | 17.0977 | -0.0674 | 16.9992 | 332.855 | 182.6521 | 16.7649 | -0.004 | 91.7859 | 0.4671 | 75.7412 | 64.4871 | 1.7501 | UNDEF | UNDEF | 6 | 6 | 6 | 39.7304 | 32.4374 | 2.2727
16.63 | 15.857 | 0.0704 | 0.0819 | 9.4114 | 0.4411 | 0.1503 | 0.0052 | 15.8726 | -0.0684 | 15.7751 | 333.065 | 182.7621 | 15.5395 | -0.0044 | 85.0258 | 0.4529 | 72.6398 | 61.6233 | 1.7721 | UNDEF | UNDEF | 6 | 6 | 6 | 39.3212 | 30.3458 | 2.381
16.64 | 14.793 | 0.0632 | 0.0809 | 9.4868 | 0.4285 | 0.1504 | 0.0055 | 14.8084 | -0.0695 | 14.7121 | 333.275 | 182.8721 | 14.4751 | -0.0048 | 79.1542 | 0.4363 | 69.744 | 58.9494 | 1.7913 | UNDEF | UNDEF | 6 | 6 | 6 | 38.9347 | 28.5033 | 2.439
16.65 | 13.627 | 0.0632 | 0.0805 | 9.4383 | 0.4674 | 0.1505 | 0.0059 | 13.6423 | -0.07 | 13.5465 | 333.485 | 182.9821 | 13.3088 | -0.0053 | 72.7328 | 0.4745 | 66.3236 | 55.7911 | 1.8411 | UNDEF | UNDEF | 6 | 6 | 6 | 38.473 | 26.7306 | 2.381
16.66 | 12.469 | 0.0584 | 0.0777 | 9.5042 | 0.475 | 0.1506 | 0.0062 | 12.4838 | -0.0729 | 12.3913 | 333.695 | 183.0921 | 12.1501 | -0.006 | 66.3604 | 0.4809 | 62.6249 | 52.3759 | 1.8788 | UNDEF | UNDEF | 6 | 6 | 6 | 37.9671 | 24.7976 | 2.381
16.67 | 11.68 | 0.049 | 0.0759 | 9.3864 | 0.4417 | 0.1507 | 0.0065 | 11.6944 | -0.0748 | 11.6041 | 333.905 | 183.2021 | 11.3605 | -0.0066 | 62.0109 | 0.4317 | 59.8989 | 49.8587 | 1.8829 | UNDEF | UNDEF | 6 | 6 | 6 | 37.5893 | 23.2637 | 2.439
16.68 | 10.761 | 0.0471 | 0.072 | 9.7281 | 0.4736 | 0.1508 | 0.0067 | 10.7747 | -0.0788 | 10.689 | 334.115 | 183.3121 | 10.4406 | -0.0075 | 56.9551 | 0.4513 | 56.4848 | 46.7062 | 1.9246 | UNDEF | UNDEF | 6 | 6 | 6 | 37.1111 | 21.7671 | 2.381
16.69 | 8.1971 | 0.047 | 0.0704 | 9.606 | 0.532 | 0.1509 | 0.0086 | 8.2105 | -0.0805 | 8.1267 | 334.325 | 183.4221 | 7.8762 | -0.0102 | 42.94 | 0.597 | 45.1786 | 36.2664 | 2.0897 | UNDEF | UNDEF | 5 | 6 | 6 | 35.4873 | 17.6718 | 2.381
16.7 | 6.9878 | 0.0479 | 0.0653 | 9.5056 | 0.6163 | 0.151 | 0.0093 | 7.0002 | -0.0857 | 6.9225 | 334.525 | 183.5221 | 6.6657 | -0.0129 | 36.3208 | 0.7189 | 38.5432 | 30.1395 | 2.1924 | UNDEF | UNDEF | 5 | 6 | 6 | 34.5021 | 15.7073 | 2.439
16.71 | 5.8296 | 0.0488 | 0.0668 | 9.5046 | 0.7185 | 0.1511 | 0.0115 | 5.8423 | -0.0843 | 5.7628 | 334.725 | 183.6221 | 5.5076 | -0.0153 | 29.9941 | 0.8865 | 31.0114 | 23.1848 | 2.3098 | UNDEF | UNDEF | 5 | 6 | 6 | 33.355 | 13.7757 | 2.381
16.72 | 4.8912 | 0.0535 | 0.0621 | 9.6044 | 0.9093 | 0.1512 | 0.0127 | 4.903 | -0.0891 | 4.8291 | 334.925 | 183.7221 | 4.5681 | -0.0195 | 24.864 | 1.1718 | 23.7163 | 16.4488 | 2.4422 | UNDEF | UNDEF | 5 | 5 | 5 | 32.2143 | 12.2672 | 2.381
16.73 | 3.9568 | 0.0573 | 0.0625 | 9.4616 | 1.1345 | 0.1513 | 0.0158 | 3.9687 | -0.0888 | 3.8943 | 335.125 | 183.8221 | 3.6336 | -0.0244 | 19.7667 | 1.5759 | UNDEF | UNDEF | 2.5954 | 301.8063 | 181.0838 | 4 | 5 | 4 | UNDEF | 10.6819 | 2.439
16.74 | 3.1873 | 0.0591 | 0.0639 | 9.6262 | 1.3901 | 0.1514 | 0.02 | 3.1994 | -0.0875 | 3.1234 | 335.325 | 183.9221 | 2.8641 | -0.0306 | 15.5724 | 2.0635 | UNDEF | UNDEF | 2.7464 | 237.6646 | 142.5988 | 4 | 5 | 4 | UNDEF | 9.3056 | 2.2727
16.75 | 2.6729 | 0.06 | 0.0645 | 9.554 | 1.7055 | 0.1515 | 0.0241 | 2.6852 | -0.087 | 2.6084 | 335.525 | 184.0221 | 2.3496 | -0.037 | 12.7682 | 2.5519 | UNDEF | UNDEF | 2.8696 | 194.7813 | 116.8688 | 4 | 5 | 4 | UNDEF | 8.3594 | 2.1277
16.76 | 2.0251 | 0.0597 | 0.135 | 9.4913 | 2.0114 | 0.1516 | 0.0667 | 2.0507 | -0.0166 | 1.8901 | 335.715 | 184.1121 | 1.715 | -0.0097 | 9.3151 | 3.4837 | UNDEF | UNDEF | 3.0592 | 140.7821 | 84.4693 | 3 | 4 | 4 | UNDEF | 7.1129 | 2.1739
16.77 | 2.0526 | 0.0595 | 0.1393 | 9.6312 | 2.3666 | 0.1517 | 0.0679 | 2.0791 | -0.0124 | 1.9133 | 335.905 | 184.2021 | 1.7432 | -0.0071 | 9.4633 | 3.4153 | UNDEF | UNDEF | 3.0487 | 143.0579 | 85.8348 | 3 | 4 | 4 | UNDEF | 7.1604 | 2.3256
16.78 | 1.821 | 0.0581 | 0.1482 | 9.606 | 2.7026 | 0.1518 | 0.0814 | 1.8492 | -0.0036 | 1.6728 | 336.095 | 184.2921 | 1.5131 | -0.0024 | 8.2102 | 3.8384 | UNDEF | UNDEF | 3.1283 | 123.7421 | 74.2453 | 3 | 4 | 4 | UNDEF | 6.6962 | 2.381
16.79 | 1.554 | 0.055 | 0.1526 | 9.6862 | 2.9656 | 0.1519 | 0.0982 | 1.583 | 0.0007 | 1.4014 | 336.285 | 184.3821 | 1.2467 | 0.0005 | 6.7615 | 4.4106 | UNDEF | UNDEF | 3.232 | 101.4763 | 60.8858 | 3 | 4 | 4 | UNDEF | 6.1475 | 2.381
16.8 | 1.3341 | 0.0516 | 0.1537 | 9.5352 | 3.1637 | 0.152 | 0.1152 | 1.3633 | 0.0017 | 1.1803 | 336.485 | 184.4821 | 1.0268 | 0.0017 | 5.566 | 5.0257 | UNDEF | UNDEF | 3.3337 | 83.1346 | 49.8808 | 3 | 4 | 4 | UNDEF | 5.7016 | 2.439
16.81 | 1.1928 | 0.0486 | 0.1573 | 9.7491 | 3.3101 | 0.1521 | 0.1319 | 1.2227 | 0.0052 | 1.0355 | 336.685 | 184.5821 | 0.886 | 0.0059 | 4.8 | 5.4823 | UNDEF | UNDEF | 3.408 | 71.3429 | 42.8058 | 3 | 4 | 4 | UNDEF | 5.4155 | 2.381
16.82 | 1.1103 | 0.0434 | 0.182 | 9.606 | 3.234 | 0.1522 | 0.1639 | 1.1449 | 0.0298 | 0.9283 | 336.885 | 184.6821 | 0.808 | 0.0369 | 4.375 | 5.3764 | UNDEF | UNDEF | 3.4362 | 64.4513 | 38.6708 | 3 | 3 | 3 | UNDEF | 5.1632 | 2.381
16.83 | 1.075 | 0.0392 | 0.2177 | 9.7523 | 3.0798 | 0.1523 | 0.2025 | 1.1164 | 0.0654 | 0.8573 | 337.085 | 184.7821 | 0.7793 | 0.084 | 4.2173 | 5.0282 | UNDEF | UNDEF | 3.433 | 61.4929 | 36.8958 | 3 | 3 | 3 | UNDEF | 4.9852 | 2.439
16.84 | 1.0632 | 0.034 | 0.2539 | 9.7038 | 2.8305 | 0.1524 | 0.2388 | 1.1114 | 0.1015 | 0.8093 | 337.275 | 184.8721 | 0.7742 | 0.1311 | 4.1876 | 4.3912 | UNDEF | UNDEF | 3.403 | 60.4938 | 36.2963 | 3 | 3 | 3 | UNDEF | 4.8069 | 2.381
16.85 | 1.0593 | 0.0258 | 0.2877 | 9.5788 | 2.2539 | 0.1525 | 0.2715 | 1.114 | 0.1351 | 0.7717 | 337.465 | 184.9621 | 0.7765 | 0.174 | 4.1981 | 3.3266 | UNDEF | UNDEF | 3.3376 | 60.1529 | 36.0918 | 3 | 3 | 3 | UNDEF | 4.5412 | 2.381
16.86 | 1.0575 | 0.018 | 0.3183 | 9.6303 | 1.6305 | 0.1526 | 0.301 | 1.118 | 0.1657 | 0.7392 | 337.665 | 185.0621 | 0.7803 | 0.2123 | 4.2164 | 2.309 | UNDEF | UNDEF | 3.256 | 59.9863 | 35.9918 | 3 | 3 | 3 | UNDEF | 4.2581 | 2.439
16.87 | 1.0584 | 0.0103 | 0.3499 | 9.6052 | 0.9575 | 0.1527 | 0.3306 | 1.1249 | 0.1972 | 0.7085 | 337.865 | 185.1621 | 0.787 | 0.2505 | 4.2504 | 1.3113 | UNDEF | UNDEF | 3.1407 | 60.0446 | 36.0268 | 3 | 3 | 3 | UNDEF | 3.925 | 2.381
16.88 | 1.0593 | 0.0073 | 0.3759 | 9.7256 | 0.687 | 0.1528 | 0.3549 | 1.1307 | 0.2231 | 0.6834 | 338.065 | 185.2621 | 0.7927 | 0.2815 | 4.2786 | 0.9194 | UNDEF | UNDEF | 3.0755 | 60.1029 | 36.0618 | 3 | 3 | 3 | UNDEF | 3.7604 | 2.5
16.89 | 1.1025 | 0.0065 | 0.3957 | 9.6493 | 0.6217 | 0.1529 | 0.3589 | 1.1777 | 0.2428 | 0.7068 | 338.265 | 185.3621 | 0.8394 | 0.2892 | 4.5285 | 0.7779 | UNDEF | UNDEF | 3.0254 | 63.6863 | 38.2118 | 3 | 3 | 3 | UNDEF | 3.7892 | 2.381
16.9 | 1.126 | 0.0059 | 0.4093 | 9.7727 | 0.5649 | 0.153 | 0.3635 | 1.2038 | 0.2563 | 0.7167 | 338.475 | 185.4721 | 0.8653 | 0.2962 | 4.6654 | 0.6805 | UNDEF | UNDEF | 2.9924 | 65.6271 | 39.3763 | 1 | 3 | 0 | UNDEF | 3.7906 | 2.439
16.91 | 1.1064 | 0.0058 | 0.4208 | 9.7765 | 0.558 | 0.1531 | 0.3803 | 1.1863 | 0.2677 | 0.6856 | 338.685 | 185.5821 | 0.8477 | 0.3158 | 4.5676 | 0.6816 | UNDEF | UNDEF | 3.0013 | 63.9763 | 38.3858 | 1 | 3 | 0 | UNDEF | 3.7453 | 2.381
16.92 | 1.02 | 0.0057 | 0.4283 | 9.73 | 0.5551 | 0.1532 | 0.4199 | 1.1014 | 0.2751 | 0.5917 | 338.895 | 185.6921 | 0.7625 | 0.3607 | 4.1061 | 0.7514 | UNDEF | UNDEF | 3.0596 | 56.7588 | 34.0553 | 1 | 3 | 0 | UNDEF | 3.5834 | 2.381
16.93 | 0.9808 | 0.0057 | 0.4441 | 9.6779 | 0.5551 | 0.1533 | 0.4528 | 1.0651 | 0.2908 | 0.5367 | 339.105 | 185.8021 | 0.726 | 0.4005 | 3.9075 | 0.788 | UNDEF | UNDEF | 3.0871 | 53.4713 | 32.0828 | 1 | 3 | 0 | UNDEF | 3.5082 | 2.439
16.94 | 0.9722 | 0.0057 | 0.4569 | 9.825 | 0.557 | 0.1534 | 0.47 | 1.059 | 0.3035 | 0.5153 | 339.315 | 185.9121 | 0.7197 | 0.4217 | 3.871 | 0.7966 | UNDEF | UNDEF | 3.0926 | 52.7379 | 31.6428 | 1 | 3 | 0 | UNDEF | 3.4902 | 2.381
16.95 | 0.9722 | 0.0057 | 0.4622 | 9.7741 | 0.5585 | 0.1535 | 0.4754 | 1.06 | 0.3087 | 0.51 | 339.525 | 186.0221 | 0.7205 | 0.4285 | 3.8732 | 0.7972 | UNDEF | UNDEF | 3.0925 | 52.7238 | 31.6343 | 1 | 3 | 0 | UNDEF | 3.4901 | 2.381
16.96 | 0.9723 | 0.0058 | 0.4682 | 9.6287 | 0.5633 | 0.1536 | 0.4815 | 1.0612 | 0.3146 | 0.5041 | 339.735 | 186.1321 | 0.7215 | 0.436 | 3.8761 | 0.8005 | UNDEF | UNDEF | 3.0928 | 52.7096 | 31.6258 | 1 | 3 | 0 | UNDEF | 3.491 | 2.439
16.97 | 0.9729 | 0.0058 | 0.4713 | 9.7775 | 0.5628 | 0.1537 | 0.4844 | 1.0625 | 0.3176 | 0.5016 | 339.945 | 186.2421 | 0.7225 | 0.4396 | 3.8794 | 0.7988 | UNDEF | UNDEF | 3.0921 | 52.7471 | 31.6483 | 1 | 3 | 0 | UNDEF | 3.4918 | 2.381
16.98 | 1.0161 | 0.0057 | 0.4652 | 9.7334 | 0.5561 | 0.1538 | 0.4578 | 1.1045 | 0.3114 | 0.5509 | 340.155 | 186.3521 | 0.7643 | 0.4074 | 4.1016 | 0.7522 | UNDEF | UNDEF | 3.0602 | 56.3288 | 33.7973 | 1 | 3 | 0 | UNDEF | 3.5711 | 2.381
16.99 | 1.0397 | 0.0057 | 0.4591 | 9.7818 | 0.5449 | 0.1539 | 0.4415 | 1.1269 | 0.3052 | 0.5806 | 340.365 | 186.4621 | 0.7866 | 0.388 | 4.2183 | 0.7282 | UNDEF | UNDEF | 3.0438 | 58.2779 | 34.9668 | 1 | 3 | 0 | UNDEF | 3.6155 | 2.439
17 | 1.0397 | 0.0057 | 0.4545 | 9.9067 | 0.522 | 0.154 | 0.4372 | 1.1261 | 0.3005 | 0.5852 | 340.575 | 186.5721 | 0.7855 | 0.3826 | 4.2101 | 0.7218 | UNDEF | UNDEF | 3.0432 | 58.2604 | 34.9563 | 1 | 3 | 0 | UNDEF | 3.6142 | 2.381
17.01 | 1.0495 | 0.0055 | 0.4543 | 9.5837 | 0.4671 | 0.1541 | 0.4329 | 1.1358 | 0.3002 | 0.5952 | 340.785 | 186.6821 | 0.795 | 0.3776 | 4.2588 | 0.6966 | UNDEF | UNDEF | 3.0331 | 59.0596 | 35.4358 | 1 | 3 | 0 | UNDEF | 3.6247 | 2.381
17.02 | 1.0593 | 0.0058 | 0.4616 | 9.7176 | 0.4075 | 0.1542 | 0.4358 | 1.147 | 0.3074 | 0.5977 | 340.995 | 186.7921 | 0.806 | 0.3814 | 4.315 | 0.7159 | UNDEF | UNDEF | 3.0319 | 59.8588 | 35.9153 | 1 | 3 | 0 | UNDEF | 3.6559 | 2.5
17.03 | 1.13 | 0.006 | 0.464 | 9.7843 | 0.3285 | 0.1543 | 0.4106 | 1.2182 | 0.3097 | 0.666 | 341.205 | 186.9021 | 0.877 | 0.3532 | 4.6921 | 0.6845 | UNDEF | UNDEF | 2.991 | 65.7329 | 39.4398 | 1 | 3 | 0 | UNDEF | 3.8007 | 2.439
17.04 | 1.2163 | 0.0065 | 0.4749 | 9.7069 | 0.2695 | 0.1544 | 0.3904 | 1.3065 | 0.3205 | 0.7414 | 341.415 | 187.0121 | 0.9651 | 0.3321 | 5.1607 | 0.6741 | UNDEF | UNDEF | 2.95 | 72.9071 | 43.7443 | 4 | 3 | 4 | UNDEF | 3.9893 | 2.381
17.05 | 1.2438 | 0.0075 | 0.4778 | 9.7857 | 0.2421 | 0.1545 | 0.3842 | 1.3346 | 0.3233 | 0.766 | 341.625 | 187.1221 | 0.993 | 0.3256 | 5.3065 | 0.7574 | UNDEF | UNDEF | 2.9571 | 75.1813 | 45.1088 | 4 | 3 | 4 | UNDEF | 4.0972 | 2.5
17.06 | 1.4362 | 0.0101 | 0.4881 | 9.6787 | 0.2638 | 0.1546 | 0.3399 | 1.5289 | 0.3335 | 0.9481 | 341.835 | 187.232 | 1.1871 | 0.2809 | 6.3403 | 0.8497 | UNDEF | UNDEF | 2.9049 | 91.1971 | 54.7183 | 4 | 3 | 4 | UNDEF | 4.5852 | 2.381
17.07 | 2.2646 | 0.0108 | 0.5098 | 9.6607 | 0.2403 | 0.1547 | 0.2251 | 2.3615 | 0.3551 | 1.7548 | 342.045 | 187.342 | 2.0194 | 0.1759 | 10.7793 | 0.537 | -8.6808 | -13.4658 | 2.616 | UNDEF | UNDEF | 5 | 4 | 4 | UNDEF | 6.1772 | 2.439
17.08 | 3.9686 | 0.0108 | 0.5166 | 9.6838 | 0.2097 | 0.1548 | 0.1302 | 4.0667 | 0.3617 | 3.452 | 342.255 | 187.452 | 3.7245 | 0.0971 | 19.869 | 0.2912 | 14.5845 | 8.0166 | 2.277 | UNDEF | UNDEF | 5 | 5 | 5 | 30.6859 | 9.2456 | 2.381
17.09 | 6.3165 | 0.0113 | 0.3443 | 9.5334 | 0.1967 | 0.1549 | 0.0545 | 6.3819 | 0.1894 | 5.9722 | 342.465 | 187.562 | 6.0395 | 0.0314 | 32.1998 | 0.1873 | 33.8554 | 25.8109 | 2.023 | UNDEF | UNDEF | 6 | 5 | 6 | 33.7306 | 13.2649 | 2.381
17.1 | 8.6015 | 0.0118 | 0.183 | 9.6149 | 0.1874 | 0.155 | 0.0213 | 8.6363 | 0.028 | 8.4185 | 342.675 | 187.672 | 8.2936 | 0.0034 | 44.1919 | 0.142 | 46.6541 | 37.6288 | 1.8623 | UNDEF | UNDEF | 6 | 6 | 6 | 35.6405 | 17.0028 | 2.3256
17.11 | 10.015 | 0.015 | 0.1411 | 9.5168 | 0.2226 | 0.1551 | 0.0141 | 10.0418 | -0.014 | 9.8739 | 342.885 | 187.782 | 9.6989 | -0.0014 | 51.6499 | 0.1551 | 52.9539 | 43.4459 | 1.8043 | UNDEF | UNDEF | 6 | 6 | 6 | 36.5477 | 19.3863 | 2.381
17.12 | 10.372 | 0.0218 | 0.0986 | 9.5397 | 0.3039 | 0.1552 | 0.0095 | 10.3907 | -0.0566 | 10.2734 | 343.095 | 187.892 | 10.0476 | -0.0056 | 53.4757 | 0.217 | 54.3939 | 44.7755 | 1.8286 | UNDEF | UNDEF | 6 | 6 | 6 | 36.7509 | 20.2535 | 2.439
17.13 | 9.9874 | 0.0303 | 0.0862 | 9.5935 | 0.4029 | 0.1553 | 0.0086 | 10.0038 | -0.0691 | 9.9012 | 343.305 | 188.002 | 9.6605 | -0.0072 | 51.385 | 0.3133 | 52.8126 | 43.3155 | 1.8993 | UNDEF | UNDEF | 6 | 6 | 6 | 36.5244 | 20.0128 | 2.381
17.14 | 9.6144 | 0.0382 | 0.0894 | 9.6647 | 0.4942 | 0.1554 | 0.0093 | 9.6314 | -0.066 | 9.525 | 343.515 | 188.112 | 9.2879 | -0.0071 | 49.3741 | 0.4112 | 51.22 | 41.8448 | 1.9626 | UNDEF | UNDEF | 6 | 6 | 6 | 36.2949 | 19.7278 | 2.381
17.15 | 8.5897 | 0.0583 | 0.0963 | 9.5741 | 0.7506 | 0.1555 | 0.0112 | 8.608 | -0.0592 | 8.4934 | 343.715 | 188.212 | 8.2643 | -0.0072 | 43.9094 | 0.7056 | 46.5315 | 37.5157 | 2.1169 | UNDEF | UNDEF | 5 | 6 | 6 | 35.6148 | 18.7209 | 2.439
17.16 | 8.095 | 0.0732 | 0.0965 | 9.6 | 0.9685 | 0.1556 | 0.0119 | 8.1133 | -0.0591 | 7.9985 | 343.915 | 188.312 | 7.7694 | -0.0076 | 41.2582 | 0.9419 | 44.0581 | 35.2318 | 2.2056 | UNDEF | UNDEF | 5 | 6 | 6 | 35.2505 | 18.2963 | 2.381
17.17 | 7.3451 | 0.0879 | 0.0967 | 9.6918 | 1.232 | 0.1557 | 0.0132 | 7.3635 | -0.059 | 7.2484 | 344.115 | 188.412 | 7.0194 | -0.0084 | 37.2553 | 1.2527 | 40.0123 | 31.496 | 2.3113 | UNDEF | UNDEF | 5 | 6 | 6 | 34.6486 | 17.3681 | 2.5
17.18 | 6.6737 | 0.0999 | 0.0955 | 9.531 | 1.5159 | 0.1558 | 0.0143 | 6.6918 | -0.0603 | 6.5782 | 344.315 | 188.512 | 6.3475 | -0.0095 | 33.6717 | 1.5736 | 36.0226 | 27.812 | 2.4045 | UNDEF | UNDEF | 5 | 6 | 6 | 34.0462 | 16.4506 | 2.381
17.19 | 5.8139 | 0.1024 | 0.0953 | 9.6538 | 1.7044 | 0.1559 | 0.0164 | 5.832 | -0.0606 | 5.7186 | 344.515 | 188.612 | 5.4875 | -0.011 | 29.0941 | 1.8661 | 30.2876 | 22.5164 | 2.4995 | UNDEF | UNDEF | 5 | 6 | 6 | 33.1658 | 14.9793 | 2.439
17.2 | 5.0836 | 0.1025 | 0.0953 | 9.6538 | 1.88 | 0.156 | 0.0187 | 5.1017 | -0.0607 | 4.9883 | 344.715 | 188.712 | 4.757 | -0.0128 | 25.2077 | 2.1556 | UNDEF | UNDEF | 2.5869 | 394.9071 | 236.9443 | 4 | 5 | 4 | UNDEF | 13.6662 | 2.381
17.21 | 4.479 | 0.1023 | 0.0949 | 9.618 | 2.0725 | 0.1561 | 0.0212 | 4.497 | -0.0612 | 4.3841 | 344.905 | 188.802 | 4.1521 | -0.0147 | 21.992 | 2.4636 | UNDEF | UNDEF | 2.6692 | 344.5079 | 206.7048 | 4 | 5 | 4 | UNDEF | 12.5537 | 2.5
17.22 | 3.5563 | 0.102 | 0.0953 | 9.7101 | 2.2668 | 0.1562 | 0.0268 | 3.5744 | -0.0609 | 3.461 | 345.095 | 188.892 | 3.2293 | -0.0189 | 17.0961 | 3.1598 | UNDEF | UNDEF | 2.8217 | 267.6004 | 160.5603 | 4 | 5 | 4 | UNDEF | 10.8225 | 2.381
17.23 | 3.1637 | 0.0948 | 0.0969 | 9.618 | 2.2908 | 0.1563 | 0.0306 | 3.1821 | -0.0594 | 3.0668 | 345.285 | 188.982 | 2.8368 | -0.021 | 15.0111 | 3.3402 | UNDEF | UNDEF | 2.8812 | 234.8679 | 140.9208 | 3 | 5 | 0 | UNDEF | 9.9611 | 2.439
17.24 | 2.885 | 0.0891 | 0.0984 | 9.7584 | 2.2662 | 0.1564 | 0.0341 | 2.9037 | -0.058 | 2.7866 | 345.475 | 189.072 | 2.5582 | -0.0227 | 13.5305 | 3.4828 | UNDEF | UNDEF | 2.9281 | 211.6271 | 126.9763 | 3 | 5 | 0 | UNDEF | 9.3385 | 2.381
17.25 | 2.8156 | 0.0749 | 0.1008 | 9.6094 | 1.9321 | 0.1565 | 0.0358 | 2.8348 | -0.0557 | 2.7148 | 345.675 | 189.172 | 2.4891 | -0.0224 | 13.1578 | 3.0103 | UNDEF | UNDEF | 2.9003 | 205.8271 | 123.4963 | 3 | 5 | 0 | UNDEF | 8.9646 | 2.381
17.26 | 2.7921 | 0.0656 | 0.105 | 9.7892 | 1.6606 | 0.1566 | 0.0376 | 2.812 | -0.0516 | 2.6871 | 345.875 | 189.272 | 2.4662 | -0.0209 | 13.0298 | 2.66 | UNDEF | UNDEF | 2.8726 | 203.8521 | 122.3113 | 4 | 5 | 4 | UNDEF | 8.7475 | 2.439
17.27 | 2.8698 | 0.0556 | 0.1249 | 9.7168 | 1.3601 | 0.1567 | 0.0435 | 2.8935 | -0.0318 | 2.7449 | 346.075 | 189.372 | 2.5475 | -0.0125 | 13.4521 | 2.1837 | UNDEF | UNDEF | 2.8129 | 210.3104 | 126.1863 | 4 | 5 | 4 | UNDEF | 8.6904 | 2.381
17.28 | 2.9475 | 0.0487 | 0.1403 | 9.7168 | 1.1407 | 0.1568 | 0.0476 | 2.9742 | -0.0165 | 2.8072 | 346.275 | 189.472 | 2.6279 | -0.0063 | 13.8695 | 1.8528 | UNDEF | UNDEF | 2.7628 | 216.7688 | 130.0613 | 4 | 5 | 4 | UNDEF | 8.6822 | 2.2727
17.29 | 3.3483 | 0.0438 | 0.169 | 9.7263 | 0.9738 | 0.1569 | 0.0505 | 3.3804 | 0.012 | 3.1793 | 346.475 | 189.572 | 3.0339 | 0.004 | 16.0041 | 1.4453 | UNDEF | UNDEF | 2.6529 | 250.1521 | 150.0913 | 4 | 5 | 4 | UNDEF | 9.3064 | 2.439
17.3 | 4.6832 | 0.0408 | 0.1784 | 9.8398 | 0.8581 | 0.157 | 0.0381 | 4.7171 | 0.0214 | 4.5048 | 346.675 | 189.672 | 4.3704 | 0.0049 | 23.042 | 0.9326 | 21.1858 | 14.1121 | 2.4201 | UNDEF | UNDEF | 5 | 5 | 5 | 31.7173 | 11.6264 | 2.2727
17.31 | 5.9788 | 0.0387 | 0.1778 | 9.6335 | 0.7734 | 0.1571 | 0.0297 | 6.0126 | 0.0207 | 5.801 | 346.875 | 189.772 | 5.6657 | 0.0037 | 29.8554 | 0.6831 | 31.3082 | 23.4588 | 2.2565 | UNDEF | UNDEF | 5 | 6 | 6 | 33.3059 | 13.8067 | 2.439
17.32 | 6.7523 | 0.0384 | 0.1551 | 9.6356 | 0.7306 | 0.1572 | 0.023 | 6.7818 | -0.0021 | 6.5972 | 347.075 | 189.872 | 6.4347 | -0.0003 | 33.8897 | 0.5969 | 36.3444 | 28.1092 | 2.1806 | UNDEF | UNDEF | 5 | 6 | 6 | 34.0747 | 15.1039 | 2.2727
17.33 | 6.8975 | 0.0385 | 0.1146 | 9.6399 | 0.6982 | 0.1573 | 0.0166 | 6.9193 | -0.0427 | 6.7829 | 347.275 | 189.972 | 6.572 | -0.0065 | 34.5946 | 0.5856 | 37.2152 | 28.9132 | 2.1689 | UNDEF | UNDEF | 5 | 6 | 6 | 34.205 | 15.3541 | 2.3256
17.34 | 6.7994 | 0.0386 | 0.0744 | 9.8047 | 0.6694 | 0.1574 | 0.0109 | 6.8135 | -0.0831 | 6.725 | 347.475 | 190.072 | 6.4661 | -0.0128 | 34.019 | 0.5964 | 36.6088 | 28.3533 | 2.179 | UNDEF | UNDEF | 5 | 6 | 6 | 34.1117 | 15.1989 | 2.381
17.35 | 6.6031 | 0.0395 | 0.0678 | 9.7543 | 0.6585 | 0.1575 | 0.0103 | 6.616 | -0.0897 | 6.5353 | 347.675 | 190.172 | 6.2683 | -0.0143 | 32.9613 | 0.6298 | 35.3812 | 27.2198 | 2.202 | UNDEF | UNDEF | 5 | 6 | 6 | 33.9239 | 14.9021 | 2.381
17.36 | 6.3753 | 0.0402 | 0.0661 | 9.8771 | 0.6496 | 0.1576 | 0.0104 | 6.3879 | -0.0915 | 6.3092 | 347.875 | 190.272 | 6.04 | -0.0152 | 31.7439 | 0.6656 | 33.9125 | 25.8636 | 2.2277 | UNDEF | UNDEF | 5 | 6 | 6 | 33.6984 | 14.5436 | 2.3256
17.37 | 6.1908 | 0.0409 | 0.07 | 9.7481 | 0.6523 | 0.1577 | 0.0113 | 6.2041 | -0.0877 | 6.1208 | 348.075 | 190.372 | 5.856 | -0.015 | 30.761 | 0.699 | 32.6819 | 24.7273 | 2.2498 | UNDEF | UNDEF | 5 | 6 | 6 | 33.5083 | 14.2552 | 2.381
17.38 | 6.1044 | 0.0413 | 0.072 | 9.6904 | 0.6599 | 0.1578 | 0.0118 | 6.1181 | -0.0858 | 6.0324 | 348.275 | 190.472 | 5.7698 | -0.0149 | 30.2921 | 0.716 | 32.0868 | 24.1778 | 2.2606 | UNDEF | UNDEF | 5 | 6 | 6 | 33.4153 | 14.1213 | 2.381
17.39 | 6.1044 | 0.0417 | 0.0732 | 9.7847 | 0.6741 | 0.1579 | 0.012 | 6.1183 | -0.0847 | 6.0312 | 348.475 | 190.572 | 5.7698 | -0.0147 | 30.2764 | 0.7226 | 32.0748 | 24.1667 | 2.2627 | UNDEF | UNDEF | 5 | 6 | 6 | 33.4119 | 14.1339 | 2.439
17.4 | 6.1005 | 0.0466 | 0.0759 | 9.7584 | 0.764 | 0.158 | 0.0124 | 6.1149 | -0.0821 | 6.0246 | 348.675 | 190.672 | 5.7663 | -0.0142 | 30.2417 | 0.809 | 32.0363 | 24.1312 | 2.2869 | UNDEF | UNDEF | 5 | 6 | 6 | 33.4045 | 14.2729 | 2.2727
17.41 | 5.9945 | 0.0518 | 0.0773 | 9.7101 | 0.858 | 0.1581 | 0.0129 | 6.0092 | -0.0808 | 5.9172 | 348.875 | 190.772 | 5.6603 | -0.0143 | 29.6706 | 0.9158 | 31.297 | 23.4486 | 2.3211 | UNDEF | UNDEF | 5 | 6 | 6 | 33.289 | 14.2351 | 2.439
17.42 | 5.8728 | 0.0556 | 0.0781 | 9.6335 | 0.9234 | 0.1582 | 0.0133 | 5.8876 | -0.0801 | 5.7947 | 349.075 | 190.872 | 5.5386 | -0.0145 | 29.0172 | 1.0033 | 30.434 | 22.6517 | 2.3498 | UNDEF | UNDEF | 5 | 6 | 6 | 33.1541 | 14.1239 | 2.2727
17.43 | 5.8098 | 0.0576 | 0.0783 | 9.6779 | 0.9523 | 0.1583 | 0.0135 | 5.8247 | -0.08 | 5.7315 | 349.275 | 190.972 | 5.4754 | -0.0146 | 28.6712 | 1.0511 | 29.9745 | 22.2274 | 2.3648 | UNDEF | UNDEF | 5 | 5 | 5 | 33.0813 | 14.0661 | 2.439
17.44 | 5.7802 | 0.0564 | 0.0787 | 9.7364 | 0.9186 | 0.1584 | 0.0136 | 5.7952 | -0.0797 | 5.7015 | 349.475 | 191.072 | 5.4457 | -0.0146 | 28.5007 | 1.0365 | 29.7506 | 22.0206 | 2.3638 | UNDEF | UNDEF | 5 | 5 | 5 | 33.0451 | 13.9884 | 2.381
17.45 | 5.7696 | 0.0594 | 0.0797 | 9.708 | 0.937 | 0.1585 | 0.0138 | 5.7847 | -0.0788 | 5.6899 | 349.675 | 191.172 | 5.4351 | -0.0145 | 28.4302 | 1.0922 | 29.6625 | 21.9393 | 2.3766 | UNDEF | UNDEF | 5 | 5 | 5 | 33.0299 | 14.0435 | 2.381
17.46 | 5.8703 | 0.0619 | 0.0813 | 9.7563 | 0.9324 | 0.1586 | 0.0138 | 5.8857 | -0.0773 | 5.789 | 349.875 | 191.272 | 5.5359 | -0.014 | 28.9424 | 1.1176 | 30.3686 | 22.5912 | 2.3754 | UNDEF | UNDEF | 5 | 6 | 6 | 33.1379 | 14.2806 | 2.3256
17.47 | 5.9709 | 0.0623 | 0.0836 | 9.5983 | 0.882 | 0.1587 | 0.014 | 5.9868 | -0.0751 | 5.8873 | 350.075 | 191.372 | 5.6367 | -0.0133 | 29.4542 | 1.1053 | 31.0617 | 23.2312 | 2.3664 | UNDEF | UNDEF | 5 | 6 | 6 | 33.2436 | 14.4668 | 2.381
17.48 | 6.2929 | 0.0627 | 0.0878 | 9.9033 | 0.8199 | 0.1588 | 0.0139 | 6.3096 | -0.071 | 6.2051 | 350.275 | 191.472 | 5.9593 | -0.0119 | 31.1236 | 1.0528 | 33.2292 | 25.2327 | 2.3349 | UNDEF | UNDEF | 5 | 6 | 6 | 33.5758 | 15.0348 | 2.381
17.49 | 6.7091 | 0.0637 | 0.0864 | 9.704 | 0.7579 | 0.1589 | 0.0129 | 6.7255 | -0.0725 | 6.6227 | 350.475 | 191.572 | 6.375 | -0.0114 | 33.2775 | 0.9993 | 35.8747 | 27.6754 | 2.2982 | UNDEF | UNDEF | 5 | 6 | 6 | 33.9781 | 15.7738 | 2.439
17.5 | 7.5022 | 0.0647 | 0.087 | 9.7563 | 0.6962 | 0.159 | 0.0116 | 7.5187 | -0.072 | 7.4152 | 350.675 | 191.6719 | 7.1681 | -0.01 | 37.3975 | 0.9022 | 40.4989 | 31.9453 | 2.2317 | UNDEF | UNDEF | 5 | 6 | 6 | 34.6734 | 17.1432 | 2.2727
17.51 | 8.5819 | 0.0647 | 0.0718 | 9.8435 | 0.6267 | 0.1591 | 0.0084 | 8.5955 | -0.0873 | 8.5101 | 350.875 | 191.7719 | 8.2447 | -0.0106 | 42.992 | 0.7848 | 46.0662 | 37.086 | 2.1484 | UNDEF | UNDEF | 5 | 6 | 6 | 35.4956 | 18.9444 | 2.3256
17.52 | 10.003 | 0.0647 | 0.0556 | 9.7765 | 0.5668 | 0.1592 | 0.0056 | 10.0136 | -0.1036 | 9.9474 | 351.085 | 191.8819 | 9.6625 | -0.0107 | 50.3564 | 0.6693 | 52.4112 | 42.9448 | 2.054 | UNDEF | UNDEF | 6 | 6 | 6 | 36.4125 | 21.2625 | 2.2727
17.53 | 11.68 | 0.0646 | 0.037 | 9.7322 | 0.5165 | 0.1593 | 0.0032 | 11.687 | -0.1223 | 11.643 | 351.295 | 191.9919 | 11.3357 | -0.0108 | 59.0428 | 0.5703 | 58.8294 | 48.8711 | 1.9593 | UNDEF | UNDEF | 6 | 6 | 6 | 37.3186 | 23.9365 | 2.3256
17.54 | 13.635 | 0.0647 | 0.0096 | 9.6519 | 0.4746 | 0.1594 | 0.0007 | 13.6368 | -0.1498 | 13.6254 | 351.505 | 192.1019 | 13.2853 | -0.0113 | 69.1576 | 0.4873 | 65.238 | 54.7887 | 1.8659 | UNDEF | UNDEF | 6 | 6 | 6 | 38.202 | 26.9882 | 2.2727
17.55 | 15.661 | 0.0648 | -0.0155 | 9.7468 | 0.439 | 0.1595 | -0.001 | 15.6581 | -0.175 | 15.6765 | 351.715 | 192.2119 | 15.3063 | -0.0114 | 79.6326 | 0.4235 | 70.9732 | 60.0844 | 1.7829 | UNDEF | UNDEF | 6 | 6 | 6 | 38.9747 | 30.0851 | 2.3256
17.56 | 17.302 | 0.065 | -0.0281 | 9.7434 | 0.4088 | 0.1596 | -0.0016 | 17.2967 | -0.1878 | 17.3301 | 351.925 | 192.3219 | 16.9447 | -0.0111 | 88.1061 | 0.3837 | 75.0949 | 63.8903 | 1.724 | UNDEF | UNDEF | 6 | 6 | 6 | 39.5194 | 32.5566 | 2.2727
17.57 | 19.245 | 0.0714 | -0.0347 | 9.7847 | 0.4193 | 0.1597 | -0.0018 | 19.2384 | -0.1944 | 19.2797 | 352.135 | 192.4319 | 18.8863 | -0.0103 | 98.1453 | 0.3782 | 79.498 | 67.956 | 1.6797 | UNDEF | UNDEF | 6 | 6 | 6 | 40.0921 | 35.6635 | 2.3256
17.58 | 19.881 | 0.0806 | -0.0339 | 9.849 | 0.4443 | 0.1598 | -0.0017 | 19.8746 | -0.1937 | 19.9149 | 352.345 | 192.5419 | 19.5222 | -0.0099 | 101.3921 | 0.4128 | 80.8341 | 69.1897 | 1.6857 | UNDEF | UNDEF | 6 | 6 | 6 | 40.263 | 36.9189 | 2.2727
17.59 | 20.239 | 0.0902 | -0.0335 | 9.9822 | 0.4703 | 0.1599 | -0.0017 | 20.2326 | -0.1934 | 20.2725 | 352.555 | 192.6519 | 19.8801 | -0.0097 | 103.1917 | 0.4538 | 81.5616 | 69.8614 | 1.6999 | UNDEF | UNDEF | 6 | 6 | 6 | 40.3551 | 37.7677 | 2.3256
17.6 | 20.569 | 0.0992 | -0.0309 | 9.8309 | 0.4932 | 0.16 | -0.0015 | 20.5631 | -0.1909 | 20.5999 | 352.765 | 192.7619 | 20.2104 | -0.0094 | 104.8462 | 0.4911 | 82.2197 | 70.4691 | 1.712 | UNDEF | UNDEF | 6 | 6 | 6 | 40.4381 | 38.5443 | 2.2727
17.61 | 20.961 | 0.1082 | -0.0295 | 9.9143 | 0.5166 | 0.1601 | -0.0014 | 20.9554 | -0.1896 | 20.9905 | 352.975 | 192.8719 | 20.6024 | -0.0092 | 106.8192 | 0.5253 | 82.99 | 71.1804 | 1.721 | UNDEF | UNDEF | 6 | 6 | 6 | 40.5352 | 39.4014 | 2.3256
17.62 | 21.515 | 0.1156 | -0.028 | 9.8193 | 0.5338 | 0.1602 | -0.0013 | 21.5097 | -0.1882 | 21.543 | 353.185 | 192.9819 | 21.1565 | -0.0089 | 109.6295 | 0.5463 | 84.0594 | 72.1678 | 1.721 | UNDEF | UNDEF | 6 | 6 | 6 | 40.67 | 40.4421 | 2.2727
17.63 | 22.206 | 0.1203 | -0.0266 | 9.8612 | 0.5408 | 0.1603 | -0.0012 | 22.201 | -0.1869 | 22.2326 | 353.395 | 193.0919 | 21.8476 | -0.0086 | 113.1459 | 0.5509 | 85.3581 | 73.367 | 1.7116 | UNDEF | UNDEF | 6 | 6 | 6 | 40.8333 | 41.6061 | 2.439
17.64 | 22.909 | 0.1277 | -0.0248 | 10.01 | 0.5614 | 0.1604 | -0.0011 | 22.9043 | -0.1852 | 22.9338 | 353.605 | 193.2019 | 22.5507 | -0.0082 | 116.7208 | 0.5663 | 86.6384 | 74.5492 | 1.7073 | UNDEF | UNDEF | 6 | 6 | 6 | 40.9935 | 42.8586 | 2.2727
17.65 | 23.529 | 0.1356 | -0.0232 | 9.9538 | 0.5829 | 0.1605 | -0.001 | 23.5246 | -0.1837 | 23.5522 | 353.815 | 193.3119 | 23.1708 | -0.0079 | 119.8621 | 0.5853 | 87.7334 | 75.5603 | 1.7061 | UNDEF | UNDEF | 6 | 6 | 6 | 41.1297 | 44.0005 | 2.439
17.66 | 23.969 | 0.1394 | -0.0218 | 9.9323 | 0.5861 | 0.1606 | -0.0009 | 23.9649 | -0.1824 | 23.9908 | 354.025 | 193.4219 | 23.6108 | -0.0077 | 122.0691 | 0.5906 | 88.4892 | 76.2582 | 1.7019 | UNDEF | UNDEF | 6 | 6 | 6 | 41.223 | 44.7585 | 2.2727
17.67 | 24.377 | 0.1433 | -0.0204 | 10.063 | 0.5897 | 0.1607 | -0.0008 | 24.3731 | -0.1811 | 24.3974 | 354.235 | 193.5319 | 24.0189 | -0.0075 | 124.1081 | 0.5965 | 89.1766 | 76.8929 | 1.6986 | UNDEF | UNDEF | 6 | 6 | 6 | 41.3075 | 45.4682 | 2.439
17.68 | 24.746 | 0.1437 | -0.0195 | 9.8418 | 0.5803 | 0.1608 | -0.0008 | 24.7423 | -0.1803 | 24.7655 | 354.445 | 193.6419 | 24.3879 | -0.0074 | 125.9431 | 0.5894 | 89.787 | 77.4566 | 1.6904 | UNDEF | UNDEF | 6 | 6 | 6 | 41.3822 | 46.0262 | 2.2727
17.69 | 25.135 | 0.1442 | -0.0181 | 9.866 | 0.5711 | 0.1609 | -0.0007 | 25.1316 | -0.179 | 25.1531 | 354.655 | 193.7519 | 24.7769 | -0.0072 | 127.8796 | 0.582 | 90.4213 | 78.0422 | 1.6818 | UNDEF | UNDEF | 6 | 6 | 6 | 41.4596 | 46.6122 | 2.381
17.7 | 25.673 | 0.1504 | -0.0169 | 9.9215 | 0.5847 | 0.161 | -0.0007 | 25.6698 | -0.1779 | 25.6899 | 354.865 | 193.8619 | 25.3149 | -0.007 | 130.5823 | 0.5941 | 91.2871 | 78.8417 | 1.6797 | UNDEF | UNDEF | 6 | 6 | 6 | 41.5656 | 47.5758 | 2.3256
17.71 | 26.642 | 0.1598 | -0.0153 | 9.9551 | 0.6108 | 0.1611 | -0.0006 | 26.6391 | -0.1764 | 26.6573 | 355.065 | 193.9619 | 26.284 | -0.0067 | 135.5113 | 0.6081 | 92.8126 | 80.2503 | 1.6728 | UNDEF | UNDEF | 6 | 6 | 6 | 41.7525 | 49.2553 | 2.2727
17.72 | 27.062 | 0.166 | -0.0145 | 10.105 | 0.6244 | 0.1612 | -0.0005 | 27.0592 | -0.1757 | 27.0765 | 355.265 | 194.0619 | 26.704 | -0.0066 | 137.6055 | 0.6214 | 93.4499 | 80.8387 | 1.6732 | UNDEF | UNDEF | 6 | 6 | 6 | 41.8296 | 50.0382 | 2.3256
17.73 | 27.108 | 0.1701 | 0.0058 | 10.066 | 0.6309 | 0.1613 | 0.0002 | 27.1091 | -0.1555 | 27.1022 | 355.465 | 194.1619 | 26.7536 | -0.0058 | 137.7904 | 0.636 | 93.5086 | 80.893 | 1.6788 | UNDEF | UNDEF | 6 | 6 | 6 | 41.8356 | 50.2201 | 1.4925
17.74 | 27.153 | 0.1749 | 0.0114 | 10.117 | 0.6397 | 0.1614 | 0.0004 | 27.1552 | -0.1501 | 27.1416 | 355.665 | 194.2619 | 26.7995 | -0.0056 | 137.9555 | 0.6525 | 93.5657 | 80.9457 | 1.6852 | UNDEF | UNDEF | 6 | 6 | 6 | 41.8414 | 50.4142 | 2.3256
17.75 | 27.742 | 0.1773 | 0.0112 | 9.9959 | 0.6405 | 0.1615 | 0.0004 | 27.7441 | -0.1503 | 27.7308 | 355.865 | 194.3619 | 27.3883 | -0.0055 | 140.9137 | 0.6472 | 94.4444 | 81.757 | 1.6758 | UNDEF | UNDEF | 6 | 6 | 6 | 41.9478 | 51.3414 | 2.381
17.76 | 28.319 | 0.1786 | 0.0102 | 10.068 | 0.6379 | 0.1616 | 0.0004 | 28.3209 | -0.1514 | 28.3088 | 356.065 | 194.4619 | 27.9649 | -0.0054 | 143.8064 | 0.6385 | 95.2868 | 82.5349 | 1.6652 | UNDEF | UNDEF | 6 | 6 | 6 | 42.0495 | 52.22 | 2.381
17.77 | 28.719 | 0.1786 | 0.0098 | 10.089 | 0.6317 | 0.1617 | 0.0003 | 28.7209 | -0.1519 | 28.7092 | 356.265 | 194.5619 | 28.3646 | -0.0054 | 145.787 | 0.6295 | 95.8571 | 83.0615 | 1.6567 | UNDEF | UNDEF | 6 | 6 | 6 | 42.1177 | 52.8051 | 2.439
17.78 | 28.876 | 0.1833 | 0.0088 | 10.099 | 0.644 | 0.1618 | 0.0003 | 28.8777 | -0.153 | 28.8672 | 356.465 | 194.6619 | 28.5212 | -0.0054 | 146.5166 | 0.6428 | 96.0716 | 83.2595 | 1.6606 | UNDEF | UNDEF | 6 | 6 | 6 | 42.1426 | 53.1642 | 2.381
17.79 | 29.061 | 0.1903 | 0.0084 | 10.137 | 0.6648 | 0.1619 | 0.0003 | 29.0626 | -0.1535 | 29.0526 | 356.665 | 194.7619 | 28.7059 | -0.0053 | 147.3899 | 0.663 | 96.3248 | 83.4934 | 1.667 | UNDEF | UNDEF | 6 | 6 | 6 | 42.1722 | 53.6207 | 2.381
17.8 | 29.135 | 0.1913 | 0.0074 | 10.163 | 0.6646 | 0.162 | 0.0003 | 29.1364 | -0.1546 | 29.1276 | 356.865 | 194.8619 | 28.7795 | -0.0054 | 147.692 | 0.6646 | 96.4187 | 83.58 | 1.6669 | UNDEF | UNDEF | 6 | 6 | 6 | 42.1824 | 53.7561 | 2.439
17.81 | 29.159 | 0.1959 | 0.0076 | 10.039 | 0.6773 | 0.1621 | 0.0003 | 29.1604 | -0.1545 | 29.1514 | 357.065 | 194.9619 | 28.8034 | -0.0054 | 147.7385 | 0.68 | 96.4411 | 83.6008 | 1.6731 | UNDEF | UNDEF | 6 | 6 | 6 | 42.184 | 53.9135 | 2.381
17.82 | 29.23 | 0.2001 | 0.0082 | 10.105 | 0.6898 | 0.1622 | 0.0003 | 29.2316 | -0.154 | 29.2218 | 357.265 | 195.0619 | 28.8743 | -0.0053 | 148.0263 | 0.6931 | 96.5303 | 83.6831 | 1.6776 | UNDEF | UNDEF | 6 | 6 | 6 | 42.1936 | 54.1292 | 2.381
17.83 | 29.253 | 0.2025 | 0.008 | 10.244 | 0.6969 | 0.1623 | 0.0003 | 29.2545 | -0.1543 | 29.245 | 357.465 | 195.1619 | 28.8971 | -0.0053 | 148.0671 | 0.7006 | 96.5513 | 83.7025 | 1.6805 | UNDEF | UNDEF | 6 | 6 | 6 | 42.195 | 54.2251 | 2.439
17.84 | 29.245 | 0.204 | 0.0084 | 10.042 | 0.7025 | 0.1624 | 0.0003 | 29.2466 | -0.154 | 29.2366 | 357.665 | 195.2619 | 28.8889 | -0.0053 | 147.9496 | 0.7063 | 96.5282 | 83.6812 | 1.683 | UNDEF | UNDEF | 6 | 6 | 6 | 42.191 | 54.2562 | 2.381
17.85 | 29.186 | 0.2047 | 0.009 | 10.208 | 0.7059 | 0.1625 | 0.0003 | 29.1877 | -0.1535 | 29.177 | 357.865 | 195.3619 | 28.8298 | -0.0053 | 147.5715 | 0.7101 | 96.4327 | 83.593 | 1.6853 | UNDEF | UNDEF | 6 | 6 | 6 | 42.1783 | 54.1908 | 2.381
17.86 | 29.029 | 0.2053 | 0.0092 | 10.205 | 0.7104 | 0.1626 | 0.0003 | 29.0307 | -0.1534 | 29.0198 | 358.065 | 195.4619 | 28.6727 | -0.0054 | 146.6919 | 0.7161 | 96.1973 | 83.3756 | 1.6897 | UNDEF | UNDEF | 6 | 6 | 6 | 42.1485 | 53.9793 | 2.439
17.87 | 28.982 | 0.2056 | 0.0094 | 10.351 | 0.7148 | 0.1627 | 0.0003 | 28.9838 | -0.1533 | 28.9726 | 358.265 | 195.5619 | 28.6255 | -0.0054 | 146.3757 | 0.7183 | 96.1183 | 83.3027 | 1.6912 | UNDEF | UNDEF | 6 | 6 | 6 | 42.1378 | 53.9207 | 2.2727
17.88 | 28.955 | 0.2059 | 0.0096 | 10.376 | 0.7205 | 0.1628 | 0.0003 | 28.9568 | -0.1532 | 28.9454 | 358.465 | 195.6619 | 28.5984 | -0.0054 | 146.1621 | 0.72 | 96.068 | 83.2562 | 1.6924 | UNDEF | UNDEF | 6 | 6 | 6 | 42.1305 | 53.8916 | 2.439
17.89 | 28.829 | 0.2058 | 0.0098 | 10.187 | 0.7263 | 0.1629 | 0.0003 | 28.8309 | -0.1531 | 28.8192 | 358.665 | 195.7619 | 28.4722 | -0.0054 | 145.443 | 0.723 | 95.8754 | 83.0784 | 1.6951 | UNDEF | UNDEF | 6 | 6 | 6 | 42.106 | 53.7087 | 2.381
17.9 | 28.637 | 0.206 | 0.01 | 10.242 | 0.7338 | 0.163 | 0.0003 | 28.6389 | -0.153 | 28.627 | 358.865 | 195.8619 | 28.28 | -0.0054 | 144.3876 | 0.7283 | 95.5865 | 82.8116 | 1.6996 | UNDEF | UNDEF | 6 | 6 | 6 | 42.0696 | 53.4333 | 2.381
17.91 | 28.315 | 0.2061 | 0.0098 | 10.167 | 0.7423 | 0.1631 | 0.0003 | 28.3169 | -0.1533 | 28.3052 | 359.065 | 195.9619 | 27.9578 | -0.0055 | 142.6695 | 0.7371 | 95.1056 | 82.3676 | 1.7069 | UNDEF | UNDEF | 6 | 6 | 6 | 42.0099 | 52.9662 | 2.381
17.92 | 27.793 | 0.2076 | 0.0102 | 10.547 | 0.7572 | 0.1632 | 0.0004 | 27.7949 | -0.153 | 27.7828 | 359.265 | 196.0619 | 27.4357 | -0.0056 | 139.9337 | 0.7569 | 94.3219 | 81.6439 | 1.7208 | UNDEF | UNDEF | 6 | 6 | 6 | 41.913 | 52.2392 | 2.439
17.93 | 27.302 | 0.2082 | 0.0096 | 10.405 | 0.7695 | 0.1633 | 0.0004 | 27.3038 | -0.1537 | 27.2924 | 359.465 | 196.1618 | 26.9444 | -0.0057 | 137.3578 | 0.7729 | 93.5706 | 80.9502 | 1.7328 | UNDEF | UNDEF | 6 | 6 | 6 | 41.8198 | 51.5313 | 2.381
17.94 | 26.752 | 0.2085 | 0.0098 | 10.395 | 0.7818 | 0.1634 | 0.0004 | 26.7539 | -0.1536 | 26.7422 | 359.665 | 196.2618 | 26.3942 | -0.0058 | 134.4846 | 0.7901 | 92.7146 | 80.1598 | 1.7459 | UNDEF | UNDEF | 6 | 6 | 6 | 41.7134 | 50.7263 | 2.381
17.95 | 26.155 | 0.2083 | 0.01 | 10.433 | 0.7933 | 0.1635 | 0.0004 | 26.1569 | -0.1535 | 26.145 | 359.865 | 196.3618 | 25.797 | -0.006 | 131.375 | 0.8076 | 91.7665 | 79.2843 | 1.7598 | UNDEF | UNDEF | 6 | 6 | 6 | 41.5953 | 49.837 | 2.439
17.96 | 25.7 | 0.2081 | 0.01 | 10.398 | 0.8054 | 0.1636 | 0.0004 | 25.7019 | -0.1536 | 25.69 | 360.065 | 196.4618 | 25.3418 | -0.0061 | 128.9911 | 0.8213 | 91.0267 | 78.6012 | 1.7707 | UNDEF | UNDEF | 6 | 6 | 6 | 41.5025 | 49.157 | 2.381
17.97 | 25.272 | 0.2076 | 0.0106 | 10.422 | 0.8163 | 0.1637 | 0.0004 | 25.274 | -0.1531 | 25.2614 | 360.265 | 196.5618 | 24.9137 | -0.0061 | 126.7476 | 0.8335 | 90.3182 | 77.9471 | 1.7806 | UNDEF | UNDEF | 6 | 6 | 6 | 41.4135 | 48.5087 | 2.381
17.98 | 24.785 | 0.2058 | 0.011 | 10.426 | 0.8213 | 0.1638 | 0.0004 | 24.7871 | -0.1528 | 24.774 | 360.465 | 196.6618 | 24.4266 | -0.0063 | 124.2062 | 0.8424 | 89.4992 | 77.1908 | 1.7903 | UNDEF | UNDEF | 6 | 6 | 6 | 41.3103 | 47.7387 | 2.439
17.99 | 24.326 | 0.2058 | 0.0117 | 10.403 | 0.8328 | 0.1639 | 0.0005 | 24.3282 | -0.1522 | 24.3143 | 360.665 | 196.7618 | 23.9676 | -0.0063 | 121.8101 | 0.8588 | 88.712 | 76.4639 | 1.8022 | UNDEF | UNDEF | 6 | 6 | 6 | 41.2109 | 47.0532 | 2.381
18 | 23.933 | 0.2041 | 0.0119 | 10.477 | 0.8361 | 0.164 | 0.0005 | 23.9353 | -0.1521 | 23.9211 | 360.865 | 196.8618 | 23.5744 | -0.0065 | 119.751 | 0.866 | 88.0246 | 75.8291 | 1.8102 | UNDEF | UNDEF | 6 | 6 | 6 | 41.1236 | 46.4257 | 2.381
18.01 | 23.607 | 0.1973 | 0.0129 | 10.334 | 0.8167 | 0.1641 | 0.0005 | 23.6095 | -0.1512 | 23.5941 | 361.065 | 196.9618 | 23.2484 | -0.0065 | 118.035 | 0.8488 | 87.4439 | 75.293 | 1.8095 | UNDEF | UNDEF | 6 | 6 | 6 | 41.0496 | 45.7815 | 2.439
18.02 | 23.372 | 0.1947 | 0.0135 | 10.405 | 0.8129 | 0.1642 | 0.0006 | 23.3746 | -0.1507 | 23.3585 | 361.265 | 197.0618 | 23.0133 | -0.0065 | 116.7822 | 0.846 | 87.0172 | 74.8989 | 1.8121 | UNDEF | UNDEF | 6 | 6 | 6 | 40.9947 | 45.3695 | 2.381
18.03 | 23.365 | 0.1889 | 0.0141 | 10.303 | 0.7945 | 0.1643 | 0.0006 | 23.3677 | -0.1502 | 23.3509 | 361.465 | 197.1618 | 23.0062 | -0.0065 | 116.687 | 0.8212 | 86.9932 | 74.8768 | 1.8043 | UNDEF | UNDEF | 6 | 6 | 6 | 40.9905 | 45.228 | 2.381
18.04 | 23.372 | 0.1875 | 0.0145 | 10.556 | 0.7932 | 0.1644 | 0.0006 | 23.3748 | -0.1499 | 23.3575 | 361.665 | 197.2618 | 23.0131 | -0.0065 | 116.6627 | 0.8149 | 86.994 | 74.8776 | 1.8022 | UNDEF | UNDEF | 6 | 6 | 6 | 40.9894 | 45.2085 | 2.439
18.05 | 23.379 | 0.1851 | 0.0151 | 10.45 | 0.7862 | 0.1645 | 0.0006 | 23.3819 | -0.1494 | 23.3639 | 361.865 | 197.3618 | 23.02 | -0.0065 | 116.6386 | 0.8043 | 86.9949 | 74.8784 | 1.7987 | UNDEF | UNDEF | 6 | 6 | 6 | 40.9883 | 45.1655 | 2.381
18.06 | 23.395 | 0.1822 | 0.0155 | 10.385 | 0.7755 | 0.1646 | 0.0007 | 23.3979 | -0.1491 | 23.3795 | 362.065 | 197.4618 | 23.0359 | -0.0065 | 116.6599 | 0.791 | 87.0117 | 74.8939 | 1.7942 | UNDEF | UNDEF | 6 | 6 | 6 | 40.9892 | 45.123 | 2.381
18.07 | 23.446 | 0.1778 | 0.0163 | 10.521 | 0.7575 | 0.1647 | 0.0007 | 23.4491 | -0.1484 | 23.4297 | 362.265 | 197.5618 | 23.0868 | -0.0064 | 116.8588 | 0.7704 | 87.0905 | 74.9667 | 1.7864 | UNDEF | UNDEF | 6 | 6 | 6 | 40.998 | 45.0972 | 2.439
18.08 | 23.423 | 0.1753 | 0.0169 | 10.519 | 0.746 | 0.1648 | 0.0007 | 23.4262 | -0.1479 | 23.4061 | 362.465 | 197.6618 | 23.0637 | -0.0064 | 116.6829 | 0.76 | 87.0382 | 74.9184 | 1.7833 | UNDEF | UNDEF | 6 | 6 | 6 | 40.9902 | 45.0029 | 2.381
18.09 | 23.47 | 0.1738 | 0.0173 | 10.567 | 0.7382 | 0.1649 | 0.0007 | 23.4733 | -0.1476 | 23.4527 | 362.665 | 197.7618 | 23.1106 | -0.0064 | 116.8609 | 0.7519 | 87.1099 | 74.9845 | 1.7799 | UNDEF | UNDEF | 6 | 6 | 6 | 40.998 | 45.0391 | 2.3256
18.1 | 23.49 | 0.1714 | 0.0173 | 10.526 | 0.727 | 0.165 | 0.0007 | 23.4933 | -0.1477 | 23.4727 | 362.865 | 197.8618 | 23.1304 | -0.0064 | 116.9019 | 0.7412 | 87.1337 | 75.0065 | 1.776 | UNDEF | UNDEF | 6 | 6 | 6 | 40.9998 | 45.0144 | 2.2727
18.11 | 23.548 | 0.1715 | 0.0175 | 10.524 | 0.7262 | 0.1651 | 0.0007 | 23.5513 | -0.1476 | 23.5305 | 363.065 | 197.9618 | 23.1883 | -0.0064 | 117.135 | 0.7396 | 87.2245 | 75.0904 | 1.7747 | UNDEF | UNDEF | 6 | 6 | 6 | 41.0101 | 45.1053 | 2.381
18.12 | 23.674 | 0.1713 | 0.0149 | 10.433 | 0.7249 | 0.1652 | 0.0006 | 23.6768 | -0.1503 | 23.6591 | 363.265 | 198.0618 | 23.3136 | -0.0064 | 117.7085 | 0.735 | 87.4344 | 75.2842 | 1.7714 | UNDEF | UNDEF | 6 | 6 | 6 | 41.0353 | 45.2933 | 2.3256
18.13 | 23.694 | 0.1712 | 0.0139 | 10.455 | 0.7244 | 0.1653 | 0.0006 | 23.6966 | -0.1514 | 23.6801 | 363.465 | 198.1618 | 23.3332 | -0.0065 | 117.7481 | 0.7337 | 87.4579 | 75.3059 | 1.7708 | UNDEF | UNDEF | 6 | 6 | 6 | 41.0371 | 45.3224 | 2.381
18.14 | 23.819 | 0.1711 | 0.0139 | 10.542 | 0.7251 | 0.1654 | 0.0006 | 23.8216 | -0.1515 | 23.8051 | 363.665 | 198.2618 | 23.458 | -0.0065 | 118.3182 | 0.7292 | 87.6647 | 75.4969 | 1.7675 | UNDEF | UNDEF | 6 | 6 | 6 | 41.0619 | 45.5085 | 2.3256
18.15 | 23.921 | 0.1709 | 0.0139 | 10.483 | 0.727 | 0.1655 | 0.0006 | 23.9236 | -0.1516 | 23.9071 | 363.865 | 198.3618 | 23.5598 | -0.0064 | 118.7718 | 0.7254 | 87.8305 | 75.65 | 1.7648 | UNDEF | UNDEF | 6 | 6 | 6 | 41.0815 | 45.6598 | 2.381
18.16 | 23.921 | 0.1697 | 0.0141 | 10.485 | 0.7262 | 0.1656 | 0.0006 | 23.9237 | -0.1515 | 23.9069 | 364.065 | 198.4618 | 23.5596 | -0.0064 | 118.7111 | 0.7203 | 87.819 | 75.6393 | 1.7631 | UNDEF | UNDEF | 6 | 6 | 6 | 41.0789 | 45.6321 | 2.439
18.17 | 23.823 | 0.1694 | 0.0145 | 10.589 | 0.731 | 0.1657 | 0.0006 | 23.8258 | -0.1512 | 23.8085 | 364.265 | 198.5618 | 23.4615 | -0.0064 | 118.1571 | 0.7219 | 87.6372 | 75.4714 | 1.7653 | UNDEF | UNDEF | 6 | 6 | 6 | 41.0549 | 45.4804 | 2.2727
18.18 | 23.674 | 0.1694 | 0.0151 | 10.656 | 0.7398 | 0.1658 | 0.0006 | 23.6769 | -0.1507 | 23.6589 | 364.465 | 198.6618 | 23.3124 | -0.0065 | 117.3472 | 0.7266 | 87.3653 | 75.2204 | 1.7694 | UNDEF | UNDEF | 6 | 6 | 6 | 41.0195 | 45.2614 | 2.381
18.19 | 23.344 | 0.1694 | 0.0149 | 10.481 | 0.754 | 0.1659 | 0.0006 | 23.3468 | -0.151 | 23.3291 | 364.665 | 198.7618 | 22.9822 | -0.0066 | 115.6267 | 0.7371 | 86.7714 | 74.672 | 1.7783 | UNDEF | UNDEF | 6 | 6 | 6 | 40.9435 | 44.7712 | 2.3256
18.2 | 22.905 | 0.1694 | 0.0155 | 10.543 | 0.7741 | 0.166 | 0.0007 | 22.9079 | -0.1505 | 22.8895 | 364.865 | 198.8618 | 22.5431 | -0.0067 | 113.3605 | 0.7515 | 85.9722 | 73.934 | 1.7902 | UNDEF | UNDEF | 6 | 6 | 6 | 40.8414 | 44.1157 | 2.381
18.21 | 22.32 | 0.1694 | 0.0157 | 10.623 | 0.7993 | 0.1661 | 0.0007 | 22.323 | -0.1504 | 22.3043 | 365.065 | 198.9618 | 21.9579 | -0.0068 | 110.3625 | 0.7715 | 84.8872 | 72.9322 | 1.8064 | UNDEF | UNDEF | 6 | 6 | 6 | 40.7028 | 43.238 | 2.439
18.22 | 21.652 | 0.1693 | 0.0161 | 10.695 | 0.8299 | 0.1662 | 0.0007 | 21.6551 | -0.1501 | 21.6359 | 365.265 | 199.0618 | 21.2898 | -0.0071 | 106.9507 | 0.7955 | 83.6149 | 71.7574 | 1.8253 | UNDEF | UNDEF | 6 | 6 | 6 | 40.5396 | 42.23 | 2.2727
18.23 | 20.875 | 0.169 | 0.0155 | 10.675 | 0.8657 | 0.1663 | 0.0007 | 20.8779 | -0.1508 | 20.8595 | 365.465 | 199.1618 | 20.5125 | -0.0074 | 102.994 | 0.8238 | 82.087 | 70.3466 | 1.8476 | UNDEF | UNDEF | 6 | 6 | 6 | 40.3429 | 41.044 | 2.381
18.24 | 20.019 | 0.1654 | 0.0151 | 10.569 | 0.8934 | 0.1664 | 0.0008 | 20.0219 | -0.1513 | 20.0039 | 365.665 | 199.2618 | 19.6562 | -0.0077 | 98.6451 | 0.8416 | 80.3382 | 68.7318 | 1.8681 | UNDEF | UNDEF | 6 | 6 | 6 | 40.1165 | 39.6561 | 2.439
18.25 | 18.126 | 0.1632 | 0.0149 | 10.518 | 0.9352 | 0.1665 | 0.0008 | 18.1288 | -0.1516 | 18.1111 | 365.865 | 199.3618 | 17.763 | -0.0085 | 89.0992 | 0.9185 | 76.205 | 64.9153 | 1.9263 | UNDEF | UNDEF | 6 | 6 | 6 | 39.577 | 36.6879 | 2.381
18.26 | 16.097 | 0.1628 | 0.0143 | 10.666 | 0.9974 | 0.1666 | 0.0009 | 16.0997 | -0.1523 | 16.0827 | 366.065 | 199.4618 | 15.7337 | -0.0097 | 78.8805 | 1.0348 | 71.2676 | 60.3563 | 1.9998 | UNDEF | UNDEF | 6 | 6 | 6 | 38.9217 | 33.5028 | 2.3256
18.27 | 14.852 | 0.159 | 0.0137 | 10.663 | 1.049 | 0.1667 | 0.0009 | 14.8546 | -0.153 | 14.8383 | 366.265 | 199.5618 | 14.4883 | -0.0106 | 72.6008 | 1.0972 | 67.916 | 57.2615 | 2.0439 | UNDEF | UNDEF | 6 | 6 | 6 | 38.4693 | 31.4441 | 2.381
18.28 | 13.686 | 0.1548 | 0.0127 | 10.571 | 1.1105 | 0.1668 | 0.0009 | 13.6884 | -0.1541 | 13.6733 | 366.465 | 199.6618 | 13.322 | -0.0116 | 66.7226 | 1.1621 | 64.512 | 54.1183 | 2.0881 | UNDEF | UNDEF | 5 | 6 | 6 | 38.0041 | 29.4862 | 2.2727
18.29 | 12.394 | 0.1532 | 0.0119 | 10.731 | 1.2048 | 0.1669 | 0.001 | 12.3963 | -0.155 | 12.3821 | 366.665 | 199.7618 | 12.0296 | -0.0129 | 60.2197 | 1.2733 | 60.386 | 50.3085 | 2.1477 | UNDEF | UNDEF | 5 | 6 | 6 | 37.4324 | 27.3507 | 2.439
18.3 | 10.773 | 0.1524 | 0.0108 | 10.716 | 1.3271 | 0.167 | 0.001 | 10.775 | -0.1562 | 10.7622 | 366.865 | 199.8618 | 10.4082 | -0.015 | 52.0769 | 1.4638 | 54.5584 | 44.9275 | 2.2347 | UNDEF | UNDEF | 5 | 6 | 6 | 36.6104 | 24.6484 | 2.2727
18.31 | 9.7715 | 0.1515 | 0.0108 | 10.598 | 1.4772 | 0.1671 | 0.0011 | 9.7735 | -0.1563 | 9.7607 | 367.065 | 199.9618 | 9.4065 | -0.0166 | 47.0414 | 1.6111 | 50.4983 | 41.1785 | 2.2952 | UNDEF | UNDEF | 5 | 6 | 6 | 36.0267 | 22.9435 | 2.439
18.32 | 8.7389 | 0.1502 | 0.0092 | 10.571 | 1.6447 | 0.1672 | 0.0011 | 8.7406 | -0.158 | 8.7297 | 367.265 | 200.0618 | 8.3734 | -0.0189 | 41.854 | 1.7935 | 45.8527 | 36.8888 | 2.3639 | UNDEF | UNDEF | 5 | 6 | 6 | 35.3483 | 21.1495 | 2.2727
18.33 | 7.6867 | 0.1488 | 0.0084 | 10.522 | 1.8339 | 0.1673 | 0.0011 | 7.6883 | -0.1589 | 7.6783 | 367.465 | 200.1618 | 7.3208 | -0.0217 | 36.5746 | 2.0327 | 40.5179 | 31.9629 | 2.4436 | UNDEF | UNDEF | 5 | 6 | 6 | 34.5552 | 19.2904 | 2.439
18.34 | 6.5717 | 0.1452 | 0.0068 | 10.621 | 2.0303 | 0.1674 | 0.001 | 6.573 | -0.1606 | 6.5649 | 367.655 | 200.2518 | 6.2053 | -0.0259 | 30.9877 | 2.3407 | UNDEF | UNDEF | 2.5381 | 517.0038 | 310.2023 | 4 | 6 | 0 | UNDEF | 17.248 | 2.381
18.35 | 5.6843 | 0.1387 | 0.006 | 10.769 | 2.2146 | 0.1675 | 0.0011 | 5.6854 | -0.1615 | 5.6783 | 367.845 | 200.3418 | 5.3176 | -0.0304 | 26.5426 | 2.6087 | UNDEF | UNDEF | 2.62 | 443.0379 | 265.8228 | 4 | 5 | 4 | UNDEF | 15.5362 | 2.381
18.36 | 4.8481 | 0.1317 | 0.006 | 10.703 | 2.413 | 0.1676 | 0.0012 | 4.8492 | -0.1616 | 4.8421 | 368.035 | 200.4318 | 4.4812 | -0.0361 | 22.3578 | 2.9383 | UNDEF | UNDEF | 2.7104 | 373.3388 | 224.0033 | 4 | 5 | 4 | UNDEF | 13.8851 | 2.381
18.37 | 4.1374 | 0.1205 | 0.0058 | 10.792 | 2.5338 | 0.1677 | 0.0014 | 4.1385 | -0.1619 | 4.1316 | 368.225 | 200.5217 | 3.7703 | -0.0429 | 18.8024 | 3.1968 | UNDEF | UNDEF | 2.7922 | 314.0979 | 188.4588 | 4 | 5 | 4 | UNDEF | 12.3853 | 2.439
18.38 | 3.466 | 0.1136 | 0.0078 | 10.719 | 2.7527 | 0.1678 | 0.0022 | 3.4675 | -0.16 | 3.4582 | 368.415 | 200.6117 | 3.0991 | -0.0516 | 15.4481 | 3.6653 | UNDEF | UNDEF | 2.896 | 258.1321 | 154.8793 | 3 | 5 | 0 | UNDEF | 11.0075 | 2.381
18.39 | 2.8771 | 0.1052 | 0.0133 | 10.771 | 2.9438 | 0.1679 | 0.0046 | 2.8796 | -0.1546 | 2.8638 | 368.605 | 200.7017 | 2.511 | -0.0616 | 12.5112 | 4.1891 | UNDEF | UNDEF | 3.0039 | 209.0413 | 125.4248 | 3 | 4 | 4 | UNDEF | 9.7548 | 2.381
18.4 | 2.3706 | 0.0948 | 0.0121 | 10.832 | 3.0577 | 0.168 | 0.0051 | 2.3729 | -0.1559 | 2.3585 | 368.805 | 200.8017 | 2.0041 | -0.0778 | 9.9805 | 4.731 | UNDEF | UNDEF | 3.1138 | 166.8163 | 100.0898 | 3 | 4 | 4 | UNDEF | 8.6323 | 2.439
18.41 | 2.1115 | 0.0856 | 0.0141 | 10.811 | 3.1539 | 0.1681 | 0.0067 | 2.1142 | -0.154 | 2.0974 | 369.005 | 200.9017 | 1.7452 | -0.0882 | 8.6867 | 4.905 | UNDEF | UNDEF | 3.1713 | 145.2079 | 87.1248 | 3 | 4 | 4 | UNDEF | 7.9982 | 2.381
18.42 | 1.8995 | 0.0778 | 0.0143 | 10.779 | 3.2493 | 0.1682 | 0.0075 | 1.9022 | -0.1539 | 1.8852 | 369.205 | 201.0017 | 1.533 | -0.1004 | 7.6269 | 5.0779 | UNDEF | UNDEF | 3.2256 | 127.5246 | 76.5148 | 3 | 4 | 4 | UNDEF | 7.4791 | 2.439
18.43 | 1.6757 | 0.0728 | 0.0187 | 10.825 | 3.3978 | 0.1683 | 0.0111 | 1.6792 | -0.1496 | 1.657 | 369.405 | 201.1017 | 1.3098 | -0.1142 | 6.5133 | 5.5558 | UNDEF | UNDEF | 3.3039 | 108.8579 | 65.3148 | 3 | 4 | 4 | UNDEF | 6.9966 | 2.381
18.44 | 1.5775 | 0.0677 | 0.0198 | 10.678 | 3.4409 | 0.1684 | 0.0126 | 1.5813 | -0.1486 | 1.5577 | 369.605 | 201.2017 | 1.2117 | -0.1226 | 6.0221 | 5.5873 | UNDEF | UNDEF | 3.3328 | 100.6579 | 60.3948 | 3 | 4 | 4 | UNDEF | 6.7368 | 2.381
18.45 | 1.5461 | 0.0513 | 0.0212 | 10.827 | 2.6594 | 0.1685 | 0.0137 | 1.5501 | -0.1473 | 1.5249 | 369.795 | 201.2917 | 1.1803 | -0.1248 | 5.8638 | 4.3424 | UNDEF | UNDEF | 3.2789 | 98.0254 | 58.8153 | 3 | 3 | 3 | UNDEF | 6.3333 | 2.439
18.46 | 1.5447 | 0.0393 | 0.0228 | 10.872 | 1.8929 | 0.1686 | 0.0148 | 1.549 | -0.1458 | 1.5219 | 369.995 | 201.3917 | 1.179 | -0.1237 | 5.8545 | 3.3333 | UNDEF | UNDEF | 3.2158 | 97.8921 | 58.7353 | 3 | 3 | 3 | UNDEF | 6.0391 | 2.381
18.47 | 1.5447 | 0.0293 | 0.0252 | 10.92 | 1.1924 | 0.1687 | 0.0163 | 1.5495 | -0.1435 | 1.5195 | 370.195 | 201.4917 | 1.1793 | -0.1217 | 5.8528 | 2.4871 | UNDEF | UNDEF | 3.1488 | 97.8754 | 58.7253 | 3 | 3 | 3 | UNDEF | 5.7603 | 2.381
18.48 | 1.5454 | 0.0291 | 0.0273 | 10.884 | 0.9507 | 0.1688 | 0.0177 | 1.5506 | -0.1415 | 1.5181 | 370.395 | 201.5917 | 1.1802 | -0.1199 | 5.8544 | 2.4657 | UNDEF | UNDEF | 3.1467 | 97.9171 | 58.7503 | 3 | 3 | 3 | UNDEF | 5.7549 | 2.381
18.49 | 1.5461 | 0.0292 | 0.0289 | 10.948 | 0.7586 | 0.1689 | 0.0187 | 1.5516 | -0.14 | 1.5172 | 370.595 | 201.6917 | 1.181 | -0.1185 | 5.8555 | 2.4705 | UNDEF | UNDEF | 3.1471 | 97.9588 | 58.7753 | 3 | 3 | 3 | UNDEF | 5.7589 | 2.3256
18.5 | 1.872 | 0.0293 | 0.0305 | 10.874 | 0.6099 | 0.169 | 0.0163 | 1.8778 | -0.1385 | 1.8415 | 370.795 | 201.7917 | 1.507 | -0.0919 | 7.4681 | 1.9411 | UNDEF | UNDEF | 3.0029 | 125.1004 | 75.0603 | 3 | 4 | 4 | UNDEF | 6.3434 | 2.381
18.51 | 2.9439 | 0.0294 | 0.0329 | 10.779 | 0.5002 | 0.1691 | 0.0112 | 2.9501 | -0.1362 | 2.911 | 371.005 | 201.9017 | 2.5791 | -0.0528 | 12.7742 | 1.1417 | UNDEF | UNDEF | 2.6868 | 214.4079 | 128.6448 | 4 | 5 | 4 | UNDEF | 8.3274 | 2.3256
18.52 | 4.8127 | 0.0301 | 0.0412 | 10.867 | 0.4246 | 0.1692 | 0.0086 | 4.8205 | -0.128 | 4.7715 | 371.215 | 202.0117 | 4.4493 | -0.0288 | 22.025 | 0.6775 | 20.8792 | 13.829 | 2.3725 | UNDEF | UNDEF | 5 | 5 | 5 | 31.4796 | 11.6928 | 2.2727
18.53 | 7.3569 | 0.0324 | 0.0453 | 10.856 | 0.3846 | 0.1693 | 0.0062 | 7.3655 | -0.124 | 7.3116 | 371.425 | 202.1217 | 6.9941 | -0.0177 | 34.6033 | 0.4635 | 38.4759 | 30.0773 | 2.1245 | UNDEF | UNDEF | 5 | 6 | 6 | 34.2206 | 16.0831 | 2.3256
18.54 | 9.9246 | 0.0386 | 0.0453 | 10.814 | 0.3909 | 0.1694 | 0.0046 | 9.9332 | -0.1241 | 9.8793 | 371.635 | 202.2317 | 9.5616 | -0.013 | 47.2803 | 0.4037 | 50.8858 | 41.5363 | 1.9762 | UNDEF | UNDEF | 6 | 6 | 6 | 36.0523 | 20.4705 | 2.2727
18.55 | 12.108 | 0.0405 | 0.038 | 11.063 | 0.352 | 0.1695 | 0.0031 | 12.1152 | -0.1315 | 12.07 | 371.845 | 202.3417 | 11.7434 | -0.0112 | 58.0374 | 0.3451 | 59.1244 | 49.1436 | 1.8671 | UNDEF | UNDEF | 6 | 6 | 6 | 37.2227 | 23.9762 | 2.3256
18.56 | 14.031 | 0.0452 | 0.04 | 10.971 | 0.3441 | 0.1696 | 0.0028 | 14.0386 | -0.1296 | 13.991 | 372.055 | 202.4517 | 13.6665 | -0.0095 | 67.5052 | 0.3311 | 65.2283 | 54.7798 | 1.7998 | UNDEF | UNDEF | 6 | 6 | 6 | 38.0668 | 27.1169 | 2.2727
18.57 | 15.751 | 0.0474 | 0.0437 | 10.876 | 0.3193 | 0.1697 | 0.0028 | 15.7593 | -0.126 | 15.7073 | 372.265 | 202.5617 | 15.387 | -0.0082 | 75.9623 | 0.3081 | 70.0141 | 59.1988 | 1.7402 | UNDEF | UNDEF | 6 | 6 | 6 | 38.7149 | 29.8069 | 2.3256
18.58 | 17.325 | 0.0592 | 0.0463 | 11.049 | 0.3579 | 0.1698 | 0.0027 | 17.3338 | -0.1235 | 17.2787 | 372.475 | 202.6717 | 16.9613 | -0.0073 | 83.6887 | 0.3489 | 73.9538 | 62.8366 | 1.7251 | UNDEF | UNDEF | 6 | 6 | 6 | 39.2396 | 32.6131 | 2.381
18.59 | 18.821 | 0.0652 | 0.0455 | 10.906 | 0.3586 | 0.1699 | 0.0024 | 18.8296 | -0.1244 | 18.7755 | 372.685 | 202.7817 | 18.457 | -0.0067 | 91.0189 | 0.3535 | 77.3781 | 65.9985 | 1.695 | UNDEF | UNDEF | 6 | 6 | 6 | 39.6891 | 35.0625 | 2.3256
18.6 | 20.325 | 0.076 | 0.0402 | 10.764 | 0.3855 | 0.17 | 0.002 | 20.3326 | -0.1298 | 20.2848 | 372.895 | 202.8917 | 19.9597 | -0.0065 | 98.3763 | 0.3807 | 80.5557 | 68.9326 | 1.6801 | UNDEF | UNDEF | 6 | 6 | 6 | 40.1011 | 37.6704 | 2.2727
18.61 | 22.846 | 0.0875 | 0.0196 | 10.783 | 0.4154 | 0.1701 | 0.0009 | 22.8497 | -0.1505 | 22.8264 | 373.105 | 203.0017 | 22.4766 | -0.0067 | 110.7214 | 0.3891 | 85.3949 | 73.401 | 1.6398 | UNDEF | UNDEF | 6 | 6 | 6 | 40.7196 | 41.7672 | 2.439
18.62 | 22.846 | 0.0991 | 0.0112 | 10.977 | 0.4448 | 0.1702 | 0.0005 | 22.8481 | -0.159 | 22.8348 | 373.315 | 203.1117 | 22.4748 | -0.0071 | 110.6524 | 0.4411 | 85.3826 | 73.3896 | 1.6676 | UNDEF | UNDEF | 6 | 6 | 6 | 40.7167 | 42.1627 | 2.2727
18.63 | 23.918 | 0.1112 | 0.006 | 10.844 | 0.4751 | 0.1703 | 0.0003 | 23.9191 | -0.1643 | 23.912 | 373.525 | 203.2217 | 23.5456 | -0.007 | 115.8617 | 0.4723 | 87.2729 | 75.1351 | 1.6663 | UNDEF | UNDEF | 6 | 6 | 6 | 40.9545 | 44.1214 | 2.3256
18.64 | 24.883 | 0.1151 | 0.0029 | 10.894 | 0.4711 | 0.1704 | 0.0001 | 24.8835 | -0.1675 | 24.8801 | 373.735 | 203.3317 | 24.5098 | -0.0068 | 120.541 | 0.4695 | 88.9018 | 76.6392 | 1.6505 | UNDEF | UNDEF | 6 | 6 | 6 | 41.1579 | 45.6548 | 2.381
18.65 | 26.422 | 0.119 | 0.0038 | 10.81 | 0.4691 | 0.1705 | 0.0001 | 26.4227 | -0.1667 | 26.4182 | 373.945 | 203.4417 | 26.0488 | -0.0064 | 128.0405 | 0.4567 | 91.3796 | 78.9271 | 1.6219 | UNDEF | UNDEF | 6 | 6 | 6 | 41.4655 | 48.0136 | 2.3256
18.66 | 26.996 | 0.119 | 0.0048 | 10.981 | 0.454 | 0.1706 | 0.0002 | 26.9969 | -0.1658 | 26.9912 | 374.155 | 203.5517 | 26.6228 | -0.0062 | 130.7912 | 0.4468 | 92.259 | 79.7391 | 1.609 | UNDEF | UNDEF | 6 | 6 | 6 | 41.5731 | 48.8453 | 2.381
18.67 | 27.486 | 0.1206 | 0.0062 | 10.906 | 0.4475 | 0.1707 | 0.0002 | 27.4872 | -0.1645 | 27.4798 | 374.365 | 203.6617 | 27.1128 | -0.0061 | 133.1267 | 0.4448 | 92.9931 | 80.4169 | 1.6015 | UNDEF | UNDEF | 6 | 6 | 6 | 41.6625 | 49.6067 | 2.2727
18.68 | 28.075 | 0.1286 | 0.009 | 11.001 | 0.4671 | 0.1708 | 0.0003 | 28.0767 | -0.1618 | 28.066 | 374.575 | 203.7717 | 27.7021 | -0.0058 | 135.9469 | 0.4644 | 93.8605 | 81.2179 | 1.6041 | UNDEF | UNDEF | 6 | 6 | 6 | 41.7681 | 50.7143 | 2.3256
18.69 | 28.598 | 0.1485 | 0.0104 | 11.049 | 0.5273 | 0.1709 | 0.0004 | 28.6 | -0.1605 | 28.5876 | 374.785 | 203.8817 | 28.2252 | -0.0057 | 138.439 | 0.5262 | 94.6141 | 81.9137 | 1.6283 | UNDEF | UNDEF | 6 | 6 | 6 | 41.8593 | 52.0796 | 2.2222
18.7 | 29.045 | 0.1587 | 0.0115 | 11.15 | 0.5525 | 0.171 | 0.0004 | 29.0472 | -0.1595 | 29.0335 | 374.995 | 203.9917 | 28.6722 | -0.0056 | 140.5557 | 0.5534 | 95.2453 | 82.4966 | 1.6357 | UNDEF | UNDEF | 6 | 6 | 6 | 41.9354 | 53.0259 | 2.2727
18.71 | 29.442 | 0.1704 | 0.0123 | 11.043 | 0.5836 | 0.1711 | 0.0004 | 29.4443 | -0.1588 | 29.4297 | 375.205 | 204.1017 | 29.0691 | -0.0055 | 142.4248 | 0.5862 | 95.7963 | 83.0054 | 1.6459 | UNDEF | UNDEF | 6 | 6 | 6 | 42.0014 | 53.937 | 2.2222
18.72 | 29.734 | 0.1795 | 0.0349 | 11.045 | 0.6074 | 0.1712 | 0.0012 | 29.7406 | -0.1364 | 29.6991 | 375.405 | 204.2017 | 29.3652 | -0.0046 | 143.805 | 0.6112 | 96.1947 | 83.3732 | 1.6536 | UNDEF | UNDEF | 6 | 6 | 6 | 42.0489 | 54.6133 | 2.1739
18.73 | 30.027 | 0.1884 | 0.0352 | 11.071 | 0.631 | 0.1713 | 0.0012 | 30.0337 | -0.1361 | 29.9918 | 375.605 | 204.3017 | 29.6581 | -0.0046 | 145.1681 | 0.6353 | 96.5904 | 83.7386 | 1.6606 | UNDEF | UNDEF | 6 | 6 | 6 | 42.0959 | 55.2834 | 2.3256
18.74 | 30.572 | 0.1953 | 0.0356 | 11.132 | 0.6481 | 0.1714 | 0.0012 | 30.5788 | -0.1358 | 30.5364 | 375.805 | 204.4017 | 30.203 | -0.0045 | 147.7628 | 0.6466 | 97.3256 | 84.4174 | 1.6593 | UNDEF | UNDEF | 6 | 6 | 6 | 42.1841 | 56.2619 | 2.381
18.75 | 30.957 | 0.2004 | 0.0352 | 11.176 | 0.66 | 0.1715 | 0.0011 | 30.9637 | -0.1363 | 30.9218 | 376.005 | 204.5017 | 30.5877 | -0.0045 | 149.5718 | 0.655 | 97.8337 | 84.8866 | 1.6587 | UNDEF | UNDEF | 6 | 6 | 6 | 42.2446 | 56.9583 | 2.381
18.76 | 31.122 | 0.2054 | 0.0323 | 11.218 | 0.6726 | 0.1716 | 0.001 | 31.1281 | -0.1393 | 31.0897 | 376.205 | 204.6017 | 30.7519 | -0.0045 | 150.3014 | 0.668 | 98.0431 | 85.08 | 1.6624 | UNDEF | UNDEF | 6 | 6 | 6 | 42.2689 | 57.334 | 2.439
18.77 | 31.079 | 0.2092 | 0.0313 | 11.333 | 0.6814 | 0.1717 | 0.001 | 31.0849 | -0.1404 | 31.0477 | 376.405 | 204.7017 | 30.7085 | -0.0046 | 150.0161 | 0.6813 | 97.9746 | 85.0167 | 1.6684 | UNDEF | UNDEF | 6 | 6 | 6 | 42.2595 | 57.3725 | 2.381
18.78 | 31.024 | 0.2154 | 0.0305 | 11.188 | 0.6981 | 0.1718 | 0.001 | 31.0298 | -0.1413 | 30.9935 | 376.605 | 204.8017 | 30.6532 | -0.0046 | 149.6725 | 0.7027 | 97.8899 | 84.9385 | 1.6777 | UNDEF | UNDEF | 6 | 6 | 6 | 42.2481 | 57.4528 | 2.381
18.79 | 31.014 | 0.2197 | 0.0299 | 11.242 | 0.7087 | 0.1719 | 0.001 | 31.0197 | -0.142 | 30.9841 | 376.805 | 204.9017 | 30.6429 | -0.0046 | 149.5492 | 0.7168 | 97.8654 | 84.9159 | 1.6835 | UNDEF | UNDEF | 6 | 6 | 6 | 42.244 | 57.5483 | 2.439
18.8 | 31.012 | 0.2242 | 0.0295 | 11.146 | 0.7205 | 0.172 | 0.001 | 31.0176 | -0.1425 | 30.9825 | 377.005 | 205.0017 | 30.6406 | -0.0047 | 149.4651 | 0.7317 | 97.8516 | 84.9032 | 1.6894 | UNDEF | UNDEF | 6 | 6 | 6 | 42.2413 | 57.6614 | 2.381
18.81 | 31.02 | 0.2243 | 0.0277 | 11.258 | 0.7185 | 0.1721 | 0.0009 | 31.0253 | -0.1444 | 30.9923 | 377.205 | 205.1016 | 30.6481 | -0.0047 | 149.4287 | 0.7317 | 97.8512 | 84.9028 | 1.6895 | UNDEF | UNDEF | 6 | 6 | 6 | 42.2401 | 57.6778 | 2.381
18.82 | 31.028 | 0.2242 | 0.0275 | 11.262 | 0.717 | 0.1722 | 0.0009 | 31.0332 | -0.1447 | 31.0005 | 377.405 | 205.2016 | 30.6558 | -0.0047 | 149.3937 | 0.7315 | 97.8508 | 84.9024 | 1.6895 | UNDEF | UNDEF | 6 | 6 | 6 | 42.239 | 57.6925 | 2.439
18.83 | 31.15 | 0.2242 | 0.0272 | 11.26 | 0.716 | 0.1723 | 0.0009 | 31.1552 | -0.1452 | 31.1228 | 377.605 | 205.3016 | 30.7776 | -0.0047 | 149.9139 | 0.7286 | 98.0025 | 85.0425 | 1.6872 | UNDEF | UNDEF | 6 | 6 | 6 | 42.2562 | 57.8744 | 2.381
18.84 | 31.373 | 0.2237 | 0.026 | 11.158 | 0.7131 | 0.1724 | 0.0008 | 31.3779 | -0.1464 | 31.347 | 377.805 | 205.4016 | 31.0001 | -0.0047 | 150.9245 | 0.7215 | 98.2874 | 85.3055 | 1.6822 | UNDEF | UNDEF | 6 | 6 | 6 | 42.2896 | 58.1897 | 2.381
18.85 | 31.538 | 0.2213 | 0.0248 | 11.19 | 0.7047 | 0.1725 | 0.0008 | 31.5427 | -0.1477 | 31.5132 | 378.005 | 205.5016 | 31.1647 | -0.0047 | 151.6519 | 0.7101 | 98.4939 | 85.4962 | 1.6762 | UNDEF | UNDEF | 6 | 6 | 6 | 42.3134 | 58.3745 | 2.439
18.86 | 31.66 | 0.2212 | 0.023 | 11.286 | 0.7041 | 0.1726 | 0.0007 | 31.6644 | -0.1496 | 31.637 | 378.205 | 205.6016 | 31.2862 | -0.0048 | 152.1689 | 0.7071 | 98.643 | 85.6339 | 1.6739 | UNDEF | UNDEF | 6 | 6 | 6 | 42.3304 | 58.5544 | 2.381
18.87 | 31.758 | 0.2212 | 0.022 | 11.249 | 0.7041 | 0.1727 | 0.0007 | 31.7622 | -0.1507 | 31.736 | 378.405 | 205.7016 | 31.3838 | -0.0048 | 152.5694 | 0.7048 | 98.7601 | 85.7421 | 1.6721 | UNDEF | UNDEF | 6 | 6 | 6 | 42.3434 | 58.6997 | 2.381
18.88 | 31.821 | 0.2214 | 0.0208 | 11.255 | 0.7053 | 0.1728 | 0.0007 | 31.825 | -0.152 | 31.8002 | 378.605 | 205.8016 | 31.4464 | -0.0048 | 152.7994 | 0.7039 | 98.8313 | 85.8078 | 1.6713 | UNDEF | UNDEF | 6 | 6 | 6 | 42.3509 | 58.7992 | 2.439
18.89 | 31.707 | 0.2215 | 0.0181 | 11.231 | 0.7073 | 0.1729 | 0.0006 | 31.7104 | -0.1548 | 31.6889 | 378.805 | 205.9016 | 31.3316 | -0.0049 | 152.168 | 0.707 | 98.6713 | 85.66 | 1.6739 | UNDEF | UNDEF | 6 | 6 | 6 | 42.3305 | 58.6408 | 2.381
18.9 | 31.668 | 0.2217 | 0.0159 | 11.255 | 0.7103 | 0.173 | 0.0005 | 31.671 | -0.1571 | 31.6521 | 379.005 | 206.0016 | 31.292 | -0.005 | 151.9018 | 0.7085 | 98.6091 | 85.6026 | 1.675 | UNDEF | UNDEF | 6 | 6 | 6 | 42.3219 | 58.5915 | 2.381
18.91 | 31.479 | 0.2217 | 0.0135 | 11.184 | 0.7143 | 0.1731 | 0.0004 | 31.4816 | -0.1596 | 31.4655 | 379.205 | 206.1016 | 31.1024 | -0.0051 | 150.9079 | 0.7128 | 98.3497 | 85.3631 | 1.6789 | UNDEF | UNDEF | 6 | 6 | 6 | 42.2894 | 58.3196 | 2.439
18.92 | 31.271 | 0.2216 | 0.0119 | 11.301 | 0.7192 | 0.1732 | 0.0004 | 31.2733 | -0.1613 | 31.2591 | 379.405 | 206.2016 | 30.8939 | -0.0052 | 149.8236 | 0.7172 | 98.0635 | 85.0988 | 1.683 | UNDEF | UNDEF | 6 | 6 | 6 | 42.2537 | 58.0155 | 2.381
18.93 | 30.942 | 0.2214 | 0.0098 | 11.232 | 0.7252 | 0.1733 | 0.0003 | 30.9439 | -0.1635 | 30.9322 | 379.605 | 206.3016 | 30.5643 | -0.0054 | 148.1532 | 0.7244 | 97.6136 | 84.6834 | 1.6895 | UNDEF | UNDEF | 6 | 6 | 6 | 42.1981 | 57.534 | 2.381
18.94 | 30.596 | 0.2198 | 0.0078 | 11.196 | 0.7271 | 0.1734 | 0.0003 | 30.5975 | -0.1656 | 30.5882 | 379.805 | 206.4016 | 30.2177 | -0.0055 | 146.4023 | 0.7273 | 97.1359 | 84.2423 | 1.6946 | UNDEF | UNDEF | 6 | 6 | 6 | 42.1391 | 56.9902 | 2.439
18.95 | 30.192 | 0.216 | 0.0052 | 11.402 | 0.7228 | 0.1735 | 0.0002 | 30.193 | -0.1683 | 30.1868 | 380.005 | 206.5016 | 29.813 | -0.0056 | 144.3717 | 0.7245 | 96.5733 | 83.7228 | 1.6982 | UNDEF | UNDEF | 6 | 6 | 6 | 42.0695 | 56.3073 | 2.381
18.96 | 29.713 | 0.2124 | 0.0038 | 11.428 | 0.7192 | 0.1736 | 0.0001 | 29.7137 | -0.1698 | 29.7092 | 380.205 | 206.6016 | 29.3335 | -0.0058 | 141.9811 | 0.7242 | 95.8987 | 83.0999 | 1.7037 | UNDEF | UNDEF | 6 | 6 | 6 | 41.9862 | 55.519 | 2.381
18.97 | 29.179 | 0.21 | 0.0033 | 11.387 | 0.7198 | 0.1737 | 0.0001 | 29.1796 | -0.1704 | 29.1757 | 380.405 | 206.7016 | 28.7992 | -0.0059 | 139.3275 | 0.7293 | 95.1351 | 82.3949 | 1.712 | UNDEF | UNDEF | 6 | 6 | 6 | 41.8917 | 54.6777 | 2.439
18.98 | 28.48 | 0.2057 | 0.0027 | 11.357 | 0.7136 | 0.1738 | 0.0001 | 28.4805 | -0.1711 | 28.4773 | 380.605 | 206.8016 | 28.0999 | -0.0061 | 135.8785 | 0.7321 | 94.118 | 81.4556 | 1.7215 | UNDEF | UNDEF | 6 | 6 | 6 | 41.7659 | 53.5437 | 2.381
18.99 | 28.075 | 0.2019 | 0.0019 | 11.153 | 0.7089 | 0.1739 | 0.0001 | 28.0754 | -0.172 | 28.0731 | 380.805 | 206.9016 | 27.6946 | -0.0062 | 133.8537 | 0.7291 | 93.5127 | 80.8967 | 1.7254 | UNDEF | UNDEF | 6 | 6 | 6 | 41.6903 | 52.855 | 2.381
19 | 27.828 | 0.1967 | 0.0007 | 11.37 | 0.6987 | 0.174 | 0 | 27.8281 | -0.1733 | 27.8273 | 381.005 | 207.0016 | 27.4471 | -0.0063 | 132.5938 | 0.7166 | 93.135 | 80.5479 | 1.7239 | UNDEF | UNDEF | 6 | 6 | 6 | 41.6426 | 52.3626 | 2.439
19.01 | 27.325 | 0.1929 | -0.0001 | 11.35 | 0.6932 | 0.1741 | 0 | 27.325 | -0.1742 | 27.3251 | 381.205 | 207.1016 | 26.9438 | -0.0065 | 130.0993 | 0.7159 | 92.3671 | 79.8389 | 1.7301 | UNDEF | UNDEF | 6 | 6 | 6 | 41.5466 | 51.5272 | 2.381
19.02 | 27.223 | 0.1889 | -0.0009 | 11.322 | 0.6867 | 0.1742 | 0 | 27.2228 | -0.1751 | 27.2239 | 381.405 | 207.2016 | 26.8414 | -0.0065 | 129.5426 | 0.7039 | 92.2009 | 79.6854 | 1.727 | UNDEF | UNDEF | 6 | 6 | 6 | 41.5249 | 51.2793 | 2.381
19.03 | 27.051 | 0.1837 | -0.0001 | 11.29 | 0.6751 | 0.1743 | 0 | 27.051 | -0.1744 | 27.0511 | 381.605 | 207.3016 | 26.6694 | -0.0065 | 128.6501 | 0.6887 | 91.9269 | 79.4324 | 1.7236 | UNDEF | UNDEF | 6 | 6 | 6 | 41.4898 | 50.8941 | 2.381
19.04 | 26.894 | 0.1756 | 0.0003 | 11.229 | 0.6524 | 0.1744 | 0 | 26.8941 | -0.1741 | 26.8937 | 381.805 | 207.4016 | 26.5123 | -0.0066 | 127.8305 | 0.6623 | 91.6743 | 79.1992 | 1.7154 | UNDEF | UNDEF | 6 | 6 | 6 | 41.4574 | 50.4551 | 2.439
19.05 | 26.811 | 0.1713 | 0.0003 | 11.238 | 0.6429 | 0.1745 | 0 | 26.8111 | -0.1742 | 26.8107 | 382.005 | 207.5016 | 26.4291 | -0.0066 | 127.3679 | 0.6482 | 91.5351 | 79.0707 | 1.711 | UNDEF | UNDEF | 6 | 6 | 6 | 41.439 | 50.2232 | 2.381
19.06 | 26.587 | 0.1678 | -0.0003 | 11.376 | 0.636 | 0.1746 | 0 | 26.5869 | -0.1749 | 26.5873 | 382.205 | 207.6016 | 26.2047 | -0.0067 | 126.2261 | 0.6402 | 91.1759 | 78.739 | 1.7109 | UNDEF | UNDEF | 6 | 6 | 6 | 41.3932 | 49.8013 | 2.3256
19.07 | 26.403 | 0.1641 | -0.0023 | 11.321 | 0.6291 | 0.1747 | -0.0001 | 26.4026 | -0.177 | 26.4053 | 382.405 | 207.7016 | 26.0202 | -0.0068 | 125.2767 | 0.6309 | 90.8768 | 78.4628 | 1.7097 | UNDEF | UNDEF | 6 | 6 | 6 | 41.3549 | 49.4363 | 2.2727
19.08 | 26.085 | 0.162 | -0.0043 | 11.243 | 0.6272 | 0.1748 | -0.0002 | 26.0842 | -0.1791 | 26.0893 | 382.605 | 207.8016 | 25.7016 | -0.007 | 123.6833 | 0.6303 | 90.363 | 77.9884 | 1.7139 | UNDEF | UNDEF | 6 | 6 | 6 | 41.2898 | 48.9124 | 2.439
19.09 | 25.771 | 0.1614 | -0.0054 | 11.153 | 0.6318 | 0.1749 | -0.0002 | 25.77 | -0.1803 | 25.7764 | 382.805 | 207.9016 | 25.3872 | -0.0071 | 122.1114 | 0.6358 | 89.8495 | 77.5143 | 1.7206 | UNDEF | UNDEF | 6 | 6 | 6 | 41.2245 | 48.4364 | 2.2727
19.1 | 25.358 | 0.1587 | -0.0064 | 11.232 | 0.6282 | 0.175 | -0.0003 | 25.3568 | -0.1814 | 25.3644 | 383.005 | 208.0016 | 24.9738 | -0.0073 | 120.0653 | 0.6353 | 89.1682 | 76.8851 | 1.7263 | UNDEF | UNDEF | 6 | 6 | 6 | 41.1381 | 47.7551 | 2.3256
19.11 | 24.993 | 0.1567 | -0.0058 | 11.374 | 0.6275 | 0.1751 | -0.0002 | 24.9919 | -0.1809 | 24.9988 | 383.205 | 208.1016 | 24.6087 | -0.0074 | 118.2532 | 0.6367 | 88.5556 | 76.3195 | 1.7322 | UNDEF | UNDEF | 6 | 6 | 6 | 41.0602 | 47.1639 | 2.381
19.12 | 24.581 | 0.1539 | -0.0058 | 11.41 | 0.6246 | 0.1752 | -0.0002 | 24.5799 | -0.181 | 24.5868 | 383.405 | 208.2016 | 24.1965 | -0.0075 | 116.2166 | 0.6362 | 87.855 | 75.6725 | 1.7381 | UNDEF | UNDEF | 6 | 6 | 6 | 40.9709 | 46.4821 | 2.381
19.13 | 24.126 | 0.1506 | -0.0052 | 11.533 | 0.6191 | 0.1753 | -0.0002 | 24.125 | -0.1805 | 24.1312 | 383.605 | 208.3016 | 23.7414 | -0.0076 | 113.9761 | 0.6342 | 87.0687 | 74.9466 | 1.7441 | UNDEF | UNDEF | 6 | 6 | 6 | 40.8706 | 45.7179 | 2.439
19.14 | 23.878 | 0.1466 | -0.005 | 11.389 | 0.6108 | 0.1754 | -0.0002 | 23.877 | -0.1804 | 23.883 | 383.805 | 208.4016 | 23.4932 | -0.0077 | 112.7306 | 0.6242 | 86.6291 | 74.5406 | 1.744 | UNDEF | UNDEF | 6 | 6 | 6 | 40.8139 | 45.2458 | 2.2727
19.15 | 23.6 | 0.1472 | -0.0046 | 11.224 | 0.6218 | 0.1755 | -0.0002 | 23.5991 | -0.1801 | 23.6046 | 384.005 | 208.5016 | 23.2151 | -0.0078 | 111.3426 | 0.634 | 86.1322 | 74.0818 | 1.7523 | UNDEF | UNDEF | 6 | 6 | 6 | 40.7498 | 44.8493 | 2.381
19.16 | 23.274 | 0.1456 | -0.0044 | 11.466 | 0.6237 | 0.1756 | -0.0002 | 23.2732 | -0.1801 | 23.2784 | 384.205 | 208.6016 | 22.8889 | -0.0079 | 109.7257 | 0.6359 | 85.5441 | 73.5387 | 1.7582 | UNDEF | UNDEF | 6 | 6 | 6 | 40.674 | 44.322 | 2.3256
19.17 | 23.117 | 0.1446 | -0.0041 | 11.342 | 0.6284 | 0.1757 | -0.0002 | 23.1162 | -0.1798 | 23.1211 | 384.405 | 208.7016 | 22.7318 | -0.0079 | 108.9202 | 0.6362 | 85.2523 | 73.2693 | 1.7609 | UNDEF | UNDEF | 6 | 6 | 6 | 40.6358 | 44.065 | 2.381
19.18 | 22.61 | 0.1414 | -0.0037 | 11.393 | 0.623 | 0.1758 | -0.0002 | 22.6093 | -0.1795 | 22.6137 | 384.605 | 208.8016 | 22.2247 | -0.0081 | 106.4393 | 0.6363 | 84.3212 | 72.4095 | 1.7691 | UNDEF | UNDEF | 6 | 6 | 6 | 40.5159 | 43.2234 | 2.3256
19.19 | 22.355 | 0.1374 | -0.0033 | 11.433 | 0.6139 | 0.1759 | -0.0001 | 22.3544 | -0.1792 | 22.3583 | 384.805 | 208.9016 | 21.9696 | -0.0082 | 105.1671 | 0.6256 | 83.8396 | 71.9649 | 1.7692 | UNDEF | UNDEF | 6 | 6 | 6 | 40.4533 | 42.7363 | 2.381
19.2 | 22.355 | 0.1349 | -0.0027 | 11.406 | 0.6109 | 0.176 | -0.0001 | 22.3545 | -0.1787 | 22.3577 | 385.005 | 209.0016 | 21.9695 | -0.0081 | 105.1164 | 0.6142 | 83.8287 | 71.9548 | 1.7647 | UNDEF | UNDEF | 6 | 6 | 6 | 40.4507 | 42.6698 | 2.3256
19.21 | 21.691 | 0.1335 | -0.0025 | 11.434 | 0.613 | 0.1761 | -0.0001 | 21.6905 | -0.1786 | 21.6935 | 385.205 | 209.1016 | 21.3053 | -0.0084 | 101.8898 | 0.6267 | 82.5666 | 70.7894 | 1.7809 | UNDEF | UNDEF | 6 | 6 | 6 | 40.2877 | 41.6394 | 2.381
19.22 | 21.428 | 0.1335 | -0.0023 | 11.483 | 0.6219 | 0.1762 | -0.0001 | 21.4276 | -0.1785 | 21.4303 | 385.405 | 209.2016 | 21.0422 | -0.0085 | 100.5832 | 0.6344 | 82.0495 | 70.312 | 1.7885 | UNDEF | UNDEF | 6 | 6 | 6 | 40.22 | 41.2462 | 2.3256
19.23 | 21.165 | 0.1335 | -0.0021 | 11.531 | 0.6315 | 0.1763 | -0.0001 | 21.1646 | -0.1784 | 21.1671 | 385.605 | 209.3016 | 20.779 | -0.0086 | 99.2778 | 0.6426 | 81.5262 | 69.8287 | 1.7963 | UNDEF | UNDEF | 6 | 6 | 6 | 40.1514 | 40.8538 | 2.2727
19.24 | 20.898 | 0.1336 | -0.0019 | 11.431 | 0.6423 | 0.1764 | -0.0001 | 20.8976 | -0.1783 | 20.8999 | 385.805 | 209.4015 | 20.5118 | -0.0087 | 97.9546 | 0.6512 | 80.9885 | 69.3323 | 1.8044 | UNDEF | UNDEF | 6 | 6 | 6 | 40.0808 | 40.4549 | 2.381
19.25 | 20.537 | 0.1338 | -0.0019 | 11.506 | 0.6548 | 0.1765 | -0.0001 | 20.5366 | -0.1784 | 20.5389 | 386.005 | 209.5015 | 20.1506 | -0.0089 | 96.1837 | 0.6641 | 80.2546 | 68.6546 | 1.8158 | UNDEF | UNDEF | 6 | 6 | 6 | 39.9846 | 39.9186 | 2.3256
19.26 | 20.243 | 0.1341 | -0.0017 | 11.482 | 0.6687 | 0.1766 | -0.0001 | 20.2427 | -0.1783 | 20.2447 | 386.205 | 209.6015 | 19.8565 | -0.009 | 94.7344 | 0.6753 | 79.6454 | 68.0921 | 1.8254 | UNDEF | UNDEF | 6 | 6 | 6 | 39.9043 | 39.4831 | 2.381
19.27 | 19.893 | 0.1342 | -0.0017 | 11.452 | 0.6838 | 0.1767 | -0.0001 | 19.8927 | -0.1784 | 19.8947 | 386.405 | 209.7015 | 19.5063 | -0.0091 | 93.0192 | 0.6881 | 78.9108 | 67.4138 | 1.8365 | UNDEF | UNDEF | 6 | 6 | 6 | 39.8075 | 38.9571 | 2.3256
19.28 | 19.508 | 0.1342 | -0.0017 | 11.584 | 0.699 | 0.1768 | -0.0001 | 19.5077 | -0.1785 | 19.5097 | 386.605 | 209.8015 | 19.1211 | -0.0093 | 91.1389 | 0.7019 | 78.089 | 66.6549 | 1.8488 | UNDEF | UNDEF | 6 | 6 | 6 | 39.699 | 38.3731 | 2.381
19.29 | 19.065 | 0.1333 | -0.0015 | 11.406 | 0.7112 | 0.1769 | -0.0001 | 19.0647 | -0.1784 | 19.0665 | 386.805 | 209.9015 | 18.6779 | -0.0096 | 88.9842 | 0.7138 | 77.125 | 65.7648 | 1.8615 | UNDEF | UNDEF | 6 | 6 | 6 | 39.5715 | 37.6756 | 2.3256
19.3 | 18.594 | 0.1324 | -0.0017 | 11.382 | 0.7252 | 0.177 | -0.0001 | 18.5937 | -0.1787 | 18.5957 | 387.005 | 210.0015 | 18.2067 | -0.0098 | 86.6978 | 0.7274 | 76.0762 | 64.7963 | 1.8754 | UNDEF | UNDEF | 6 | 6 | 6 | 39.4324 | 36.9328 | 2.381
19.31 | 17.958 | 0.132 | -0.0017 | 11.432 | 0.7456 | 0.1771 | -0.0001 | 17.9577 | -0.1788 | 17.9597 | 387.205 | 210.1015 | 17.5705 | -0.0102 | 83.6285 | 0.7514 | 74.6212 | 63.4528 | 1.8964 | UNDEF | UNDEF | 6 | 6 | 6 | 39.2389 | 35.9458 | 2.381
19.32 | 17.384 | 0.1319 | -0.0017 | 11.375 | 0.7687 | 0.1772 | -0.0001 | 17.3837 | -0.1789 | 17.3857 | 387.405 | 210.2015 | 16.9963 | -0.0105 | 80.8571 | 0.7759 | 73.2624 | 62.1982 | 1.9164 | UNDEF | UNDEF | 6 | 6 | 6 | 39.0572 | 35.0562 | 2.439
19.33 | 16.792 | 0.132 | -0.0017 | 11.501 | 0.7942 | 0.1773 | -0.0001 | 16.7917 | -0.179 | 16.7937 | 387.605 | 210.3015 | 16.4041 | -0.0109 | 78.0027 | 0.8049 | 71.8139 | 60.8606 | 1.9383 | UNDEF | UNDEF | 6 | 6 | 6 | 38.8625 | 34.1416 | 2.2727
19.34 | 16.167 | 0.1322 | -0.0017 | 11.571 | 0.8198 | 0.1774 | -0.0001 | 16.1667 | -0.1791 | 16.1687 | 387.805 | 210.4015 | 15.7789 | -0.0113 | 74.9941 | 0.8378 | 70.2291 | 59.3973 | 1.9623 | UNDEF | UNDEF | 6 | 6 | 6 | 38.6484 | 33.17 | 2.381
19.35 | 15.523 | 0.1371 | -0.0019 | 11.474 | 0.8761 | 0.1775 | -0.0001 | 15.5226 | -0.1794 | 15.5249 | 388.005 | 210.5015 | 15.1346 | -0.0119 | 71.898 | 0.9062 | 68.5316 | 57.8299 | 1.9971 | UNDEF | UNDEF | 6 | 6 | 6 | 38.4177 | 32.2747 | 2.3256
19.36 | 14.832 | 0.1436 | -0.0019 | 11.472 | 0.9432 | 0.1776 | -0.0001 | 14.8316 | -0.1795 | 14.8339 | 388.205 | 210.6015 | 14.4434 | -0.0124 | 68.5818 | 0.9944 | 66.6313 | 56.0752 | 2.0376 | UNDEF | UNDEF | 6 | 6 | 6 | 38.1579 | 31.3247 | 2.381
19.37 | 13.709 | 0.1452 | -0.0021 | 11.5 | 0.9759 | 0.1777 | -0.0002 | 13.7086 | -0.1798 | 13.7111 | 388.405 | 210.7015 | 13.3202 | -0.0135 | 63.2183 | 1.0904 | 63.3535 | 53.0486 | 2.0899 | UNDEF | UNDEF | 5 | 6 | 6 | 37.7061 | 29.5563 | 2.3256
19.38 | 13.352 | 0.1452 | -0.0023 | 11.499 | 0.9901 | 0.1778 | -0.0002 | 13.3516 | -0.1801 | 13.3543 | 388.605 | 210.8015 | 12.963 | -0.0139 | 61.4937 | 1.1199 | 62.2478 | 52.0276 | 2.1064 | UNDEF | UNDEF | 5 | 6 | 6 | 37.5517 | 28.9779 | 2.381
19.39 | 13.361 | 0.1451 | -0.0021 | 11.452 | 0.9943 | 0.1779 | -0.0002 | 13.3606 | -0.18 | 13.3631 | 388.805 | 210.9015 | 12.9718 | -0.0139 | 61.5064 | 1.1186 | 62.2649 | 52.0434 | 2.1061 | UNDEF | UNDEF | 5 | 6 | 6 | 37.5528 | 28.9931 | 2.3256
19.4 | 13.371 | 0.1449 | -0.0021 | 11.497 | 0.9858 | 0.178 | -0.0002 | 13.3706 | -0.1801 | 13.3731 | 389.005 | 211.0015 | 12.9816 | -0.0139 | 61.5237 | 1.1162 | 62.2851 | 52.0621 | 2.1054 | UNDEF | UNDEF | 5 | 6 | 6 | 37.5544 | 29.0071 | 2.381
19.41 | 13.393 | 0.1424 | -0.0013 | 11.544 | 0.9508 | 0.1781 | -0.0001 | 13.3928 | -0.1794 | 13.3943 | 389.205 | 211.1015 | 13.0036 | -0.0138 | 61.5986 | 1.0951 | 62.3425 | 52.1151 | 2.1 | UNDEF | UNDEF | 5 | 6 | 6 | 37.5611 | 28.9921 | 2.3256
19.42 | 13.509 | 0.1436 | -0.0007 | 11.57 | 0.9316 | 0.1782 | -0.0001 | 13.5089 | -0.1789 | 13.5097 | 389.405 | 211.2015 | 13.1195 | -0.0136 | 62.1182 | 1.0943 | 62.6896 | 52.4355 | 2.0969 | UNDEF | UNDEF | 5 | 6 | 6 | 37.6081 | 29.2067 | 2.381
19.43 | 14.122 | 0.1374 | -0.0019 | 11.494 | 0.8597 | 0.1783 | -0.0001 | 14.1216 | -0.1802 | 14.1239 | 389.605 | 211.3015 | 13.732 | -0.0131 | 64.9879 | 1.0004 | 64.5202 | 54.1259 | 2.0579 | UNDEF | UNDEF | 5 | 6 | 6 | 37.8598 | 30.064 | 2.2727
19.44 | 15.091 | 0.1306 | -0.0096 | 11.541 | 0.7796 | 0.1784 | -0.0006 | 15.0892 | -0.188 | 15.1006 | 389.805 | 211.4015 | 14.6994 | -0.0128 | 69.533 | 0.8886 | 67.2631 | 56.6586 | 2.0039 | UNDEF | UNDEF | 6 | 6 | 6 | 38.2344 | 31.4584 | 2.439
19.45 | 16.481 | 0.1349 | -0.0216 | 11.687 | 0.7684 | 0.1785 | -0.0013 | 16.4769 | -0.2001 | 16.5026 | 390.005 | 211.5015 | 16.0869 | -0.0124 | 76.0604 | 0.8386 | 70.9083 | 60.0245 | 1.9576 | UNDEF | UNDEF | 6 | 6 | 6 | 38.7267 | 33.7536 | 2.2727
19.46 | 18.177 | 0.1339 | -0.0293 | 11.618 | 0.7279 | 0.1786 | -0.0016 | 18.1714 | -0.2079 | 18.2063 | 390.205 | 211.6015 | 17.7812 | -0.0117 | 84.0316 | 0.7533 | 74.9618 | 63.7673 | 1.8953 | UNDEF | UNDEF | 6 | 6 | 6 | 39.2665 | 36.3695 | 2.3256
19.47 | 19.768 | 0.1332 | -0.0339 | 11.47 | 0.6903 | 0.1787 | -0.0017 | 19.7616 | -0.2126 | 19.8019 | 390.405 | 211.7015 | 19.3712 | -0.011 | 91.5022 | 0.6876 | 78.4326 | 66.9722 | 1.8422 | UNDEF | UNDEF | 6 | 6 | 6 | 39.7219 | 38.7917 | 2.1739
19.48 | 21.157 | 0.1332 | -0.0358 | 11.446 | 0.6592 | 0.1788 | -0.0017 | 21.1502 | -0.2147 | 21.1928 | 390.605 | 211.8015 | 20.7596 | -0.0103 | 98.0143 | 0.6415 | 81.2395 | 69.5641 | 1.8005 | UNDEF | UNDEF | 6 | 6 | 6 | 40.0857 | 40.8986 | 2.3256
19.49 | 22.257 | 0.1333 | -0.0386 | 11.397 | 0.6313 | 0.1789 | -0.0017 | 22.2497 | -0.2175 | 22.2956 | 390.805 | 211.9015 | 21.8589 | -0.01 | 103.1557 | 0.6098 | 83.3319 | 71.4961 | 1.7697 | UNDEF | UNDEF | 6 | 6 | 6 | 40.3541 | 42.5569 | 2.2727
19.5 | 23.776 | 0.1334 | -0.0463 | 11.496 | 0.6067 | 0.179 | -0.0019 | 23.7672 | -0.2253 | 23.8223 | 391.005 | 212.0015 | 23.3762 | -0.0096 | 110.2643 | 0.5708 | 86.0606 | 74.0157 | 1.7296 | UNDEF | UNDEF | 6 | 6 | 6 | 40.7013 | 44.826 | 2.3256
19.51 | 23.776 | 0.1305 | -0.0513 | 11.516 | 0.5719 | 0.1791 | -0.0022 | 23.7663 | -0.2304 | 23.8273 | 391.215 | 212.1115 | 23.375 | -0.0099 | 110.2017 | 0.5582 | 86.0487 | 74.0047 | 1.7243 | UNDEF | UNDEF | 6 | 6 | 6 | 40.6985 | 44.7442 | 2.2727
19.52 | 24.349 | 0.1389 | -0.0509 | 11.421 | 0.5896 | 0.1792 | -0.0021 | 24.3393 | -0.2301 | 24.3999 | 391.425 | 212.2215 | 23.9479 | -0.0096 | 112.8439 | 0.5801 | 87.025 | 74.9062 | 1.7253 | UNDEF | UNDEF | 6 | 6 | 6 | 40.8211 | 45.8384 | 2.3256
19.53 | 24.985 | 0.1391 | -0.0501 | 11.498 | 0.5741 | 0.1793 | -0.002 | 24.9755 | -0.2294 | 25.0351 | 391.635 | 212.3315 | 24.5839 | -0.0093 | 115.7805 | 0.5657 | 88.0831 | 75.8832 | 1.7099 | UNDEF | UNDEF | 6 | 6 | 6 | 40.9534 | 46.785 | 2.381
19.54 | 25.178 | 0.1446 | -0.0489 | 11.518 | 0.5831 | 0.1794 | -0.0019 | 25.1687 | -0.2283 | 25.2269 | 391.845 | 212.4415 | 24.7769 | -0.0092 | 116.6291 | 0.5836 | 88.3906 | 76.1671 | 1.7151 | UNDEF | UNDEF | 6 | 6 | 6 | 40.991 | 47.2307 | 2.3256
19.55 | 25.362 | 0.1538 | -0.0479 | 11.541 | 0.6077 | 0.1795 | -0.0019 | 25.3529 | -0.2274 | 25.4099 | 392.045 | 212.5415 | 24.9609 | -0.0091 | 117.4399 | 0.616 | 88.682 | 76.4362 | 1.7262 | UNDEF | UNDEF | 6 | 6 | 6 | 41.0265 | 47.7605 | 2.381
19.56 | 25.519 | 0.1536 | -0.0473 | 11.447 | 0.5966 | 0.1796 | -0.0019 | 25.51 | -0.2269 | 25.5663 | 392.255 | 212.6515 | 25.1178 | -0.009 | 118.117 | 0.6114 | 88.9263 | 76.6617 | 1.7223 | UNDEF | UNDEF | 6 | 6 | 6 | 41.056 | 47.9905 | 2.381
19.57 | 25.782 | 0.1534 | -0.0457 | 11.568 | 0.5878 | 0.1797 | -0.0018 | 25.7733 | -0.2254 | 25.8277 | 392.465 | 212.7615 | 25.3808 | -0.0089 | 119.2925 | 0.6044 | 89.3399 | 77.0437 | 1.7158 | UNDEF | UNDEF | 6 | 6 | 6 | 41.1067 | 48.3767 | 2.439
19.58 | 26.261 | 0.1466 | -0.0451 | 11.469 | 0.5539 | 0.1798 | -0.0017 | 26.2524 | -0.2249 | 26.3061 | 392.675 | 212.8715 | 25.8597 | -0.0087 | 121.4806 | 0.5669 | 90.0919 | 77.7381 | 1.6933 | UNDEF | UNDEF | 6 | 6 | 6 | 41.1997 | 48.8936 | 2.2727
19.59 | 26.764 | 0.1472 | -0.0443 | 11.446 | 0.5491 | 0.1799 | -0.0017 | 26.7556 | -0.2242 | 26.8083 | 392.885 | 212.9815 | 26.3627 | -0.0085 | 123.7792 | 0.5583 | 90.8674 | 78.4541 | 1.6828 | UNDEF | UNDEF | 6 | 6 | 6 | 41.2953 | 49.6513 | 2.3256
19.6 | 27.239 | 0.1452 | -0.0439 | 11.782 | 0.5359 | 0.18 | -0.0016 | 27.2306 | -0.224 | 27.2829 | 393.095 | 213.0915 | 26.8376 | -0.0083 | 125.9438 | 0.5409 | 91.5856 | 79.1173 | 1.6688 | UNDEF | UNDEF | 6 | 6 | 6 | 41.3836 | 50.29 | 2.2727
19.61 | 27.675 | 0.1426 | -0.0434 | 11.523 | 0.5214 | 0.1801 | -0.0016 | 27.6668 | -0.2235 | 27.7184 | 393.305 | 213.2015 | 27.2735 | -0.0082 | 127.9234 | 0.5228 | 92.2327 | 79.7148 | 1.6548 | UNDEF | UNDEF | 6 | 6 | 6 | 41.4628 | 50.8523 | 2.3256
19.62 | 28.001 | 0.1492 | -0.0426 | 11.518 | 0.5529 | 0.1802 | -0.0015 | 27.9929 | -0.2228 | 28.0436 | 393.515 | 213.3115 | 27.5994 | -0.0081 | 129.3854 | 0.5407 | 92.7069 | 80.1526 | 1.6591 | UNDEF | UNDEF | 6 | 6 | 6 | 41.5204 | 51.5269 | 2.2727
19.63 | 28.37 | 0.1471 | -0.042 | 11.472 | 0.5532 | 0.1803 | -0.0015 | 28.362 | -0.2223 | 28.412 | 393.725 | 213.4215 | 27.9683 | -0.0079 | 131.0472 | 0.526 | 93.2383 | 80.6434 | 1.6477 | UNDEF | UNDEF | 6 | 6 | 6 | 41.5849 | 52.0043 | 2.439
19.64 | 28.582 | 0.145 | -0.0414 | 11.64 | 0.554 | 0.1804 | -0.0014 | 28.5741 | -0.2218 | 28.6234 | 393.935 | 213.5315 | 28.1802 | -0.0079 | 131.9721 | 0.5145 | 93.5355 | 80.9178 | 1.6397 | UNDEF | UNDEF | 6 | 6 | 6 | 41.6204 | 52.2519 | 2.2727
19.65 | 28.759 | 0.1423 | -0.0412 | 11.564 | 0.5527 | 0.1805 | -0.0014 | 28.7512 | -0.2217 | 28.8002 | 394.145 | 213.6415 | 28.357 | -0.0078 | 132.7318 | 0.5019 | 93.7799 | 81.1435 | 1.6315 | UNDEF | UNDEF | 6 | 6 | 6 | 41.6494 | 52.4303 | 2.3256
19.66 | 28.613 | 0.1467 | -0.0414 | 11.564 | 0.5793 | 0.1806 | -0.0014 | 28.6051 | -0.222 | 28.6544 | 394.355 | 213.7515 | 28.2108 | -0.0079 | 131.9793 | 0.5199 | 93.557 | 80.9376 | 1.6423 | UNDEF | UNDEF | 6 | 6 | 6 | 41.6207 | 52.3538 | 2.1739
19.67 | 28.55 | 0.148 | -0.0418 | 11.566 | 0.5848 | 0.1807 | -0.0015 | 28.5421 | -0.2225 | 28.5918 | 394.565 | 213.8615 | 28.1475 | -0.0079 | 131.6155 | 0.5257 | 93.4538 | 80.8423 | 1.646 | UNDEF | UNDEF | 6 | 6 | 6 | 41.6068 | 52.3044 | 2.2222
19.68 | 20.767 | 0.1693 | -0.0358 | 11.54 | 0.6689 | 0.1808 | -0.0017 | 20.7602 | -0.2167 | 20.8028 | 394.765 | 213.9614 | 20.3654 | -0.0106 | 95.1827 | 0.8312 | 80.236 | 68.6374 | 1.8771 | UNDEF | UNDEF | 6 | 6 | 6 | 39.9311 | 41.2738 | 2.2727
19.69 | 20.362 | 0.1696 | -0.0339 | 11.542 | 0.6714 | 0.1809 | -0.0017 | 20.3556 | -0.2148 | 20.3959 | 394.965 | 214.0614 | 19.9606 | -0.0108 | 93.2471 | 0.8498 | 79.4081 | 67.873 | 1.89 | UNDEF | UNDEF | 6 | 6 | 6 | 39.8222 | 40.6619 | 2.3256
19.7 | 20.288 | 0.1718 | -0.0327 | 11.516 | 0.6816 | 0.181 | -0.0016 | 20.2818 | -0.2137 | 20.3207 | 395.165 | 214.1614 | 19.8866 | -0.0107 | 92.8581 | 0.8638 | 79.2464 | 67.7236 | 1.8958 | UNDEF | UNDEF | 6 | 6 | 6 | 39.8 | 40.6006 | 2.381
19.71 | 20.748 | 0.1771 | -0.0325 | 11.565 | 0.7051 | 0.1811 | -0.0016 | 20.7418 | -0.2136 | 20.7805 | 395.365 | 214.2614 | 20.3465 | -0.0105 | 94.9609 | 0.8704 | 80.166 | 68.5728 | 1.8901 | UNDEF | UNDEF | 6 | 6 | 6 | 39.9186 | 41.4339 | 2.3256
19.72 | 21.208 | 0.1792 | -0.0303 | 11.517 | 0.717 | 0.1812 | -0.0014 | 21.2022 | -0.2115 | 21.2383 | 395.565 | 214.3614 | 20.8067 | -0.0102 | 97.0635 | 0.8615 | 81.0653 | 69.4031 | 1.8798 | UNDEF | UNDEF | 6 | 6 | 6 | 40.0341 | 42.1931 | 2.1739
19.73 | 27.027 | 0.1819 | -0.0272 | 11.686 | 0.7309 | 0.1813 | -0.001 | 27.0218 | -0.2085 | 27.0542 | 395.765 | 214.4614 | 26.6261 | -0.0078 | 124.1532 | 0.6831 | 91.1151 | 78.6829 | 1.7336 | UNDEF | UNDEF | 6 | 6 | 6 | 41.3101 | 51.027 | 2.2222
19.74 | 27.722 | 0.1821 | -0.0262 | 11.395 | 0.7361 | 0.1814 | -0.0009 | 27.717 | -0.2076 | 27.7482 | 395.965 | 214.5614 | 27.3211 | -0.0076 | 127.3345 | 0.6667 | 92.158 | 79.6459 | 1.7185 | UNDEF | UNDEF | 6 | 6 | 6 | 41.4388 | 52.0642 | 2.2727
19.75 | 27.451 | 0.1821 | -0.025 | 11.544 | 0.7233 | 0.1815 | -0.0009 | 27.4463 | -0.2065 | 27.476 | 396.165 | 214.6614 | 27.0501 | -0.0076 | 126.0128 | 0.6734 | 91.7398 | 79.2596 | 1.7247 | UNDEF | UNDEF | 6 | 6 | 6 | 41.3857 | 51.6672 | 2.3256
19.76 | 27.565 | 0.1822 | -0.0246 | 11.445 | 0.7105 | 0.1816 | -0.0009 | 27.5603 | -0.2062 | 27.5896 | 396.365 | 214.7614 | 27.164 | -0.0076 | 126.4844 | 0.6706 | 91.9011 | 79.4086 | 1.7223 | UNDEF | UNDEF | 6 | 6 | 6 | 41.4047 | 51.8391 | 2.381
19.77 | 27.451 | 0.1823 | -0.0244 | 11.591 | 0.6991 | 0.1817 | -0.0009 | 27.4464 | -0.2061 | 27.4754 | 396.565 | 214.8614 | 27.0498 | -0.0076 | 125.8942 | 0.6741 | 91.7185 | 79.24 | 1.7253 | UNDEF | UNDEF | 6 | 6 | 6 | 41.3809 | 51.678 | 2.3256
19.78 | 27.259 | 0.1825 | -0.024 | 11.444 | 0.6897 | 0.1818 | -0.0009 | 27.2544 | -0.2058 | 27.283 | 396.765 | 214.9614 | 26.8577 | -0.0077 | 124.9418 | 0.6796 | 91.4166 | 78.9613 | 1.7301 | UNDEF | UNDEF | 6 | 6 | 6 | 41.3423 | 51.4017 | 2.381
19.79 | 27.07 | 0.183 | -0.0238 | 11.493 | 0.6834 | 0.1819 | -0.0009 | 27.0655 | -0.2057 | 27.0938 | 396.965 | 215.0614 | 26.6685 | -0.0077 | 124.0042 | 0.6861 | 91.1173 | 78.6849 | 1.7352 | UNDEF | UNDEF | 6 | 6 | 6 | 41.3039 | 51.1367 | 2.3256
19.8 | 26.737 | 0.1839 | -0.0236 | 11.47 | 0.6912 | 0.182 | -0.0009 | 26.7325 | -0.2056 | 26.7606 | 397.165 | 215.1614 | 26.3353 | -0.0078 | 122.3981 | 0.6981 | 90.5931 | 78.2009 | 1.7443 | UNDEF | UNDEF | 6 | 6 | 6 | 41.2374 | 50.6684 | 2.381
19.81 | 26.501 | 0.1842 | -0.0232 | 11.517 | 0.7 | 0.1821 | -0.0009 | 26.4966 | -0.2053 | 26.5242 | 397.365 | 215.2614 | 26.0992 | -0.0079 | 121.2443 | 0.7058 | 90.2146 | 77.8514 | 1.7504 | UNDEF | UNDEF | 6 | 6 | 6 | 41.189 | 50.3298 | 2.2727
19.82 | 26.277 | 0.1843 | -0.023 | 11.59 | 0.7088 | 0.1822 | -0.0009 | 26.2726 | -0.2052 | 26.3 | 397.565 | 215.3614 | 25.8751 | -0.0079 | 120.1472 | 0.7122 | 89.8518 | 77.5164 | 1.7559 | UNDEF | UNDEF | 6 | 6 | 6 | 41.1424 | 50.0009 | 2.439
19.83 | 26.046 | 0.184 | -0.023 | 11.542 | 0.7185 | 0.1823 | -0.0009 | 26.0416 | -0.2053 | 26.069 | 397.765 | 215.4614 | 25.6439 | -0.008 | 119.0184 | 0.7174 | 89.4748 | 77.1683 | 1.7611 | UNDEF | UNDEF | 6 | 6 | 6 | 41.0941 | 49.652 | 2.2727
19.84 | 25.692 | 0.1837 | -0.0224 | 11.639 | 0.7303 | 0.1824 | -0.0009 | 25.6877 | -0.2048 | 25.7144 | 397.965 | 215.5614 | 25.2898 | -0.0081 | 117.3205 | 0.7263 | 88.8964 | 76.6342 | 1.7693 | UNDEF | UNDEF | 6 | 6 | 6 | 41.0203 | 49.119 | 2.439
19.85 | 25.288 | 0.1819 | -0.022 | 11.492 | 0.7408 | 0.1825 | -0.0009 | 25.2838 | -0.2045 | 25.31 | 398.165 | 215.6614 | 24.8857 | -0.0082 | 115.3922 | 0.7308 | 88.2282 | 76.0172 | 1.7767 | UNDEF | UNDEF | 6 | 6 | 6 | 40.9351 | 48.4724 | 2.2727
19.86 | 24.758 | 0.1813 | -0.0222 | 11.591 | 0.7594 | 0.1826 | -0.0009 | 24.7538 | -0.2048 | 24.7802 | 398.365 | 215.7614 | 24.3554 | -0.0084 | 112.8812 | 0.7446 | 87.3387 | 75.1958 | 1.7892 | UNDEF | UNDEF | 6 | 6 | 6 | 40.8217 | 47.6676 | 2.381
19.87 | 24.024 | 0.1813 | -0.0222 | 11.565 | 0.7835 | 0.1827 | -0.0009 | 24.0198 | -0.2049 | 24.0462 | 398.565 | 215.8614 | 23.6212 | -0.0087 | 109.4277 | 0.7675 | 86.0794 | 74.033 | 1.8079 | UNDEF | UNDEF | 6 | 6 | 6 | 40.6608 | 46.5647 | 2.3256
19.88 | 23.313 | 0.1813 | -0.022 | 11.566 | 0.8127 | 0.1828 | -0.0009 | 23.3088 | -0.2048 | 23.335 | 398.765 | 215.9614 | 22.9101 | -0.0089 | 106.084 | 0.7914 | 84.8222 | 72.8722 | 1.8267 | UNDEF | UNDEF | 6 | 6 | 6 | 40.4995 | 45.4933 | 2.381
19.89 | 22.445 | 0.1814 | -0.0224 | 11.516 | 0.8506 | 0.1829 | -0.001 | 22.4407 | -0.2053 | 22.4674 | 398.965 | 216.0614 | 22.0418 | -0.0093 | 102.0163 | 0.8228 | 83.2373 | 71.4087 | 1.8505 | UNDEF | UNDEF | 6 | 6 | 6 | 40.2953 | 44.1778 | 2.3256
19.9 | 21.546 | 0.1829 | -0.0224 | 11.516 | 0.9038 | 0.183 | -0.001 | 21.5417 | -0.2054 | 21.5684 | 399.165 | 216.1614 | 21.1426 | -0.0097 | 97.8092 | 0.865 | 81.5305 | 69.8327 | 1.8783 | UNDEF | UNDEF | 6 | 6 | 6 | 40.0741 | 42.8415 | 2.381
19.91 | 19.461 | 0.1833 | -0.0228 | 11.517 | 0.9615 | 0.1831 | -0.0012 | 19.4567 | -0.2059 | 19.4838 | 399.365 | 216.2614 | 19.0573 | -0.0108 | 88.1216 | 0.9618 | 77.2968 | 65.9235 | 1.9424 | UNDEF | UNDEF | 6 | 6 | 6 | 39.5209 | 39.6286 | 2.439
19.92 | 18.335 | 0.1837 | -0.0234 | 11.639 | 1.031 | 0.1832 | -0.0013 | 18.3306 | -0.2066 | 18.3584 | 399.565 | 216.3614 | 17.931 | -0.0115 | 82.8752 | 1.0244 | 74.8132 | 63.6302 | 1.9803 | UNDEF | UNDEF | 6 | 6 | 6 | 39.1917 | 37.8757 | 2.2727
19.93 | 17.125 | 0.1788 | -0.024 | 11.564 | 1.0832 | 0.1833 | -0.0014 | 17.1204 | -0.2073 | 17.149 | 399.765 | 216.4614 | 16.7207 | -0.0124 | 77.2455 | 1.0696 | 71.9698 | 61.0046 | 2.0159 | UNDEF | UNDEF | 6 | 6 | 6 | 38.8112 | 35.8634 | 2.381
19.94 | 15.731 |  | -0.0244 | 11.614 |  |  |  | 15.7264
19.95 | 13.388 |  | -0.0252 | 11.566 |  |  |  | 13.3832
19.96 | 11.958 |  | -0.025 | 11.539 |  |  |  | 11.9533
19.97 | 10.447 |  | -0.0266 | 11.614 |  |  |  | 10.442
19.98 | 9.0766 |  | -0.0272 | 11.565 |  |  |  | 9.0714
19.99 | 7.7927 |  | -0.0278 | 11.637 |  |  |  | 7.7874
20 | 6.9132 |  | -0.0281 | 11.517 |  |  |  | 6.9079