## Sheet1
ConeTec Calculated CPT Parameters
Calculated CPT Parameters Output - SCREENzW Version 1.83.01 - Jul 26 2019
DAS Version: W66
| Interpretation Format: |  |  | Basic Parameters at Every Point (BSC)
| Run ID: |  |  | 1571151455
| Job No: |  |  | 19-56095
| Client: |  |  | ENGEO
| Project: |  |  | Treasure Island - JAFEC Vibrocompaction Test Section
| Facility: |  |  | Treasure Island - JAFEC Vibrocompaction Test Section
| Sounding ID: |  |  | 21-CPT01
| Cone ID: |  |  | 494:T1500F15U500
| Operator: |  |  | LZIM AWIL
| CPT Date: |  |  | 2019-10-12
| CPT Time: |  |  | 08:25
| CPT File: |  |  | 19-56095_21CP01.COR
| Tip Units: |  |  | tsf
| Sleeve Units: |  |  | tsf
| PP Units: |  |  | ft
| Tip Conversion to bar: |  |  | 0.958
| Sleeve Conversion to bar: |  |  | 0.958
| PP Conversion to meters: |  |  | 0.305
| Col 5 (Extra Module) Parameter |  |  | N/A
| Col 5 (Extra Module) Units |  |  | N/A
Coord Source:
Coord Type:
| UTM Zone: |  |  | N/A
| Easting / Long: |  |  | 180602.6
| Northing / Lat: |  |  | 103524.5
| Elevation: |  |  | 0
| Tip Net Area Ratio: |  |  | 0.8
| Averaging Interval: |  |  | Every Point
| Norm. SBT Charts extended for Low Fr: |  |  | Yes
| Extended Y Axis on SBT Charts: |  |  | Yes
Layer | Depth | Depth | qc | qt | fs | u | Rf
| m | ft | tsf | tsf | tsf | ft | %
1 | 0.025 | 0.08202 | 23.83 | 23.8982 | 0.058 | 10.92 | 0.2427
2 | 0.05 | 0.16404 | 74.69 | 74.7722 | 0.074 | 13.16 | 0.098967
3 | 0.075 | 0.24606 | 223.09 | 223.1246 | 0.161 | 5.54 | 0.072157
4 | 0.1 | 0.32808 | 214.54 | 214.5487 | 0.365 | 1.39 | 0.17012
5 | 0.125 | 0.4101 | 253.61 | 253.6322 | 0.371 | 3.55 | 0.14627
6 | 0.15 | 0.49212 | 236.36 | 236.4053 | 0.511 | 7.26 | 0.21615
7 | 0.175 | 0.57414 | 236.63 | 236.6477 | 0.687 | 2.84 | 0.2903
8 | 0.2 | 0.65616 | 232.44 | 232.4469 | 0.933 | 1.1 | 0.40138
9 | 0.225 | 0.73818 | 241.33 | 241.335 | 1.096 | 0.8 | 0.45414
10 | 0.25 | 0.8202 | 247.94 | 247.9429 | 1.59 | 0.46 | 0.64128
11 | 0.275 | 0.90222 | 259.97 | 260.9073 | 2.069 | 150.14 | 0.793
12 | 0.3 | 0.98424 | 260.07 | 260.1491 | 2.87 | 12.67 | 1.1032
13 | 0.325 | 1.0663 | 271.46 | 271.5892 | 2.842 | 20.69 | 1.0464
14 | 0.35 | 1.1483 | 273.66 | 273.7054 | 2.624 | 7.27 | 0.9587
15 | 0.375 | 1.2303 | 275.53 | 275.5387 | 2.532 | 1.4 | 0.91893
16 | 0.4 | 1.3123 | 266.89 | 266.8659 | 3.163 | -3.86 | 1.1852
17 | 0.425 | 1.3943 | 253.81 | 253.8142 | 3.453 | 0.68 | 1.3604
18 | 0.45 | 1.4764 | 251.06 | 251.1422 | 3.463 | 13.17 | 1.3789
19 | 0.475 | 1.5584 | 222.21 | 222.2165 | 3.738 | 1.04 | 1.6821
20 | 0.5 | 1.6404 | 196.29 | 196.4557 | 3.734 | 26.55 | 1.9007
21 | 0.525 | 1.7224 | 182.92 | 183.178 | 4.212 | 41.33 | 2.2994
22 | 0.55 | 1.8044 | 172.19 | 172.2282 | 4.79 | 6.12 | 2.7812
23 | 0.575 | 1.8865 | 169.7 | 169.7641 | 4.246 | 10.26 | 2.5011
24 | 0.6 | 1.9685 | 160.45 | 160.4223 | 3.416 | -4.43 | 2.1294
25 | 0.625 | 2.0505 | 132.91 | 133.0108 | 3.648 | 16.14 | 2.7426
26 | 0.65 | 2.1325 | 122.03 | 122.0638 | 3.793 | 5.41 | 3.1074
27 | 0.675 | 2.2145 | 118.59 | 118.6773 | 3.177 | 13.98 | 2.677
28 | 0.7 | 2.2966 | 114.34 | 114.3235 | 2.765 | -2.65 | 2.4186
29 | 0.725 | 2.3786 | 105.41 | 105.4125 | 1.344 | 0.4 | 1.275
30 | 0.75 | 2.4606 | 95.23 | 95.2339 | 1.243 | 0.62 | 1.3052
31 | 0.775 | 2.5426 | 97.56 | 97.5702 | 1.199 | 1.63 | 1.2289
32 | 0.8 | 2.6246 | 79.6 | 79.5807 | 1.005 | -3.09 | 1.2629
33 | 0.825 | 2.7067 | 55.6 | 55.6335 | 1.477 | 5.37 | 2.6549
34 | 0.85 | 2.7887 | 42.32 | 42.3301 | 1.255 | 1.61 | 2.9648
35 | 0.875 | 2.8707 | 60.07 | 60.0722 | 1.822 | 0.36 | 3.033
36 | 0.9 | 2.9527 | 65.82 | 65.8321 | 2.16 | 1.94 | 3.2811
37 | 0.925 | 3.0347 | 71 | 71.0205 | 2.087 | 3.29 | 2.9386
38 | 0.95 | 3.1168 | 94.71 | 94.6992 | 1.95 | -1.73 | 2.0592
39 | 0.975 | 3.1988 | 52.16 | 52.1857 | 2.021 | 4.11 | 3.8727
40 | 1 | 3.2808 | 47.52 | 47.5103 | 1.849 | -1.55 | 3.8918
41 | 1.025 | 3.3628 | 51.81 | 51.817 | 1.499 | 1.12 | 2.8929
42 | 1.05 | 3.4448 | 56.46 | 56.4628 | 0.862 | 0.45 | 1.5267
43 | 1.075 | 3.5269 | 59.9 | 59.9085 | 0.661 | 1.36 | 1.1033
44 | 1.1 | 3.6089 | 65.07 | 65.082 | 0.701 | 1.92 | 1.0771
45 | 1.125 | 3.6909 | 68.35 | 68.3582 | 0.755 | 1.32 | 1.1045
46 | 1.15 | 3.7729 | 70.61 | 70.6187 | 0.799 | 1.4 | 1.1314
47 | 1.175 | 3.8549 | 72.09 | 72.1004 | 0.8 | 1.66 | 1.1096
48 | 1.2 | 3.937 | 72.13 | 72.1392 | 0.778 | 1.47 | 1.0785
49 | 1.225 | 4.019 | 70.85 | 70.8591 | 0.775 | 1.45 | 1.0937
50 | 1.25 | 4.101 | 69.4 | 69.4071 | 0.777 | 1.14 | 1.1195
51 | 1.275 | 4.183 | 68 | 68.0072 | 0.788 | 1.15 | 1.1587
52 | 1.3 | 4.265 | 67.09 | 67.0959 | 0.781 | 0.95 | 1.164
53 | 1.325 | 4.3471 | 65.94 | 65.9457 | 0.775 | 0.92 | 1.1752
54 | 1.35 | 4.4291 | 63.37 | 63.3746 | 0.751 | 0.73 | 1.185
55 | 1.375 | 4.5111 | 60.81 | 60.8141 | 0.72 | 0.66 | 1.1839
56 | 1.4 | 4.5931 | 58.52 | 58.5239 | 0.693 | 0.62 | 1.1841
57 | 1.425 | 4.6751 | 56.24 | 56.242 | 0.666 | 0.32 | 1.1842
58 | 1.45 | 4.7572 | 54.13 | 54.1321 | 0.64 | 0.34 | 1.1823
59 | 1.475 | 4.8392 | 52.05 | 52.0519 | 0.595 | 0.3 | 1.1431
60 | 1.5 | 4.9212 | 50.31 | 50.3117 | 0.54 | 0.27 | 1.0733
61 | 1.525 | 5.0032 | 49.14 | 49.1427 | 0.492 | 0.44 | 1.0012
62 | 1.55 | 5.0852 | 49.89 | 49.8939 | 0.497 | 0.63 | 0.99611
63 | 1.575 | 5.1673 | 55.79 | 55.7971 | 0.552 | 1.14 | 0.9893
64 | 1.6 | 5.2493 | 65.72 | 65.7289 | 0.618 | 1.43 | 0.94023
65 | 1.625 | 5.3313 | 72.23 | 72.2364 | 0.671 | 1.03 | 0.92889
66 | 1.65 | 5.4133 | 73.29 | 73.2952 | 0.822 | 0.84 | 1.1215
67 | 1.675 | 5.4953 | 72.17 | 72.1843 | 0.908 | 2.29 | 1.2579
68 | 1.7 | 5.5774 | 70.74 | 70.7504 | 0.805 | 1.66 | 1.1378
69 | 1.725 | 5.6594 | 69.76 | 69.7787 | 0.702 | 3 | 1.006
70 | 1.75 | 5.7414 | 75.61 | 75.6433 | 0.728 | 5.34 | 0.96241
71 | 1.775 | 5.8234 | 90.81 | 90.8267 | 0.775 | 2.68 | 0.85327
72 | 1.8 | 5.9054 | 99.28 | 99.2854 | 0.815 | 0.87 | 0.82087
73 | 1.825 | 5.9875 | 96.43 | 96.4267 | 0.805 | -0.53 | 0.83483
74 | 1.85 | 6.0695 | 91.28 | 91.2723 | 0.809 | -1.24 | 0.88636
75 | 1.875 | 6.1515 | 85.81 | 85.8036 | 0.845 | -1.02 | 0.98481
76 | 1.9 | 6.2335 | 85.85 | 85.8514 | 0.87 | 0.22 | 1.0134
77 | 1.925 | 6.3155 | 88.56 | 88.565 | 0.876 | 0.8 | 0.9891
78 | 1.95 | 6.3976 | 89.31 | 89.3141 | 0.865 | 0.66 | 0.96849
79 | 1.975 | 6.4796 | 84.86 | 84.8611 | 0.83 | 0.18 | 0.97807
80 | 2 | 6.5616 | 80.61 | 80.6127 | 0.801 | 0.43 | 0.99364
81 | 2.025 | 6.6436 | 77.6 | 77.6037 | 0.751 | 0.6 | 0.96774
82 | 2.05 | 6.7256 | 75.3 | 75.3039 | 0.696 | 0.63 | 0.92425
83 | 2.075 | 6.8077 | 73.9 | 73.9057 | 0.639 | 0.92 | 0.86461
84 | 2.1 | 6.8897 | 75.52 | 75.5269 | 0.618 | 1.11 | 0.81825
85 | 2.125 | 6.9717 | 81.05 | 81.0596 | 0.626 | 1.54 | 0.77227
86 | 2.15 | 7.0537 | 88.67 | 88.6815 | 0.649 | 1.85 | 0.73183
87 | 2.175 | 7.1357 | 94.81 | 94.8207 | 0.663 | 1.72 | 0.69921
88 | 2.2 | 7.2178 | 95.88 | 95.8906 | 0.71 | 1.7 | 0.74043
89 | 2.225 | 7.2998 | 95.53 | 95.5397 | 0.723 | 1.55 | 0.75675
90 | 2.25 | 7.3818 | 94.73 | 94.7401 | 0.742 | 1.61 | 0.7832
91 | 2.275 | 7.4638 | 94.26 | 94.2698 | 0.768 | 1.57 | 0.81468
92 | 2.3 | 7.5458 | 91.83 | 91.8407 | 0.789 | 1.71 | 0.8591
93 | 2.325 | 7.6279 | 91.32 | 91.3309 | 0.791 | 1.74 | 0.86608
94 | 2.35 | 7.7099 | 90.04 | 90.0496 | 0.803 | 1.54 | 0.89173
95 | 2.375 | 7.7919 | 88.17 | 88.181 | 0.799 | 1.76 | 0.90609
96 | 2.4 | 7.8739 | 86.15 | 86.1604 | 0.804 | 1.66 | 0.93314
97 | 2.425 | 7.9559 | 83.35 | 83.364 | 0.826 | 2.25 | 0.99083
98 | 2.45 | 8.038 | 80.19 | 80.2029 | 0.834 | 2.06 | 1.0399
99 | 2.475 | 8.12 | 76.39 | 76.4023 | 0.832 | 1.97 | 1.089
100 | 2.5 | 8.202 | 71.89 | 71.904 | 0.819 | 2.25 | 1.139
101 | 2.525 | 8.284 | 66.82 | 66.8357 | 0.77 | 2.51 | 1.1521
102 | 2.55 | 8.366 | 63 | 63.0164 | 0.704 | 2.62 | 1.1172
103 | 2.575 | 8.4481 | 62.63 | 62.648 | 0.645 | 2.88 | 1.0296
104 | 2.6 | 8.5301 | 64.26 | 64.2805 | 0.605 | 3.29 | 0.94119
105 | 2.625 | 8.6121 | 74.88 | 74.9062 | 0.637 | 4.19 | 0.8504
106 | 2.65 | 8.6941 | 86.54 | 86.5652 | 0.691 | 4.03 | 0.79824
107 | 2.675 | 8.7761 | 95.42 | 95.4345 | 0.706 | 2.32 | 0.73977
108 | 2.7 | 8.8582 | 96.97 | 96.9845 | 0.751 | 2.32 | 0.77435
109 | 2.725 | 8.9402 | 90.61 | 90.6282 | 0.771 | 2.91 | 0.85073
110 | 2.75 | 9.0222 | 89.18 | 89.1992 | 0.723 | 3.07 | 0.81055
111 | 2.775 | 9.1042 | 89.87 | 89.8925 | 0.674 | 3.61 | 0.74978
112 | 2.8 | 9.1862 | 92.7 | 92.725 | 0.681 | 4.01 | 0.73443
113 | 2.825 | 9.2683 | 94.44 | 94.4637 | 0.775 | 3.8 | 0.82042
114 | 2.85 | 9.3503 | 97.22 | 97.2536 | 0.829 | 5.38 | 0.85241
115 | 2.875 | 9.4323 | 105.01 | 105.0195 | 1.058 | 1.52 | 1.0074
116 | 2.9 | 9.5143 | 96.85 | 96.8579 | 1.182 | 1.26 | 1.2203
117 | 2.925 | 9.5963 | 84.72 | 84.7289 | 1.167 | 1.42 | 1.3773
118 | 2.95 | 9.6784 | 71.56 | 71.5651 | 1.278 | 0.81 | 1.7858
119 | 2.975 | 9.7604 | 56.8 | 56.8204 | 1.266 | 3.27 | 2.2281
120 | 3 | 9.8424 | 49.34 | 49.3691 | 1.183 | 4.66 | 2.3962
121 | 3.025 | 9.9244 | 51.4 | 51.4489 | 1.092 | 7.83 | 2.1225
122 | 3.05 | 10.0064 | 54.65 | 54.6929 | 0.972 | 6.88 | 1.7772
123 | 3.075 | 10.0885 | 55.6 | 55.6262 | 0.858 | 4.19 | 1.5424
124 | 3.1 | 10.1705 | 56.78 | 56.8185 | 0.82 | 6.17 | 1.4432
125 | 3.125 | 10.2525 | 58.59 | 58.6157 | 0.721 | 4.11 | 1.23
126 | 3.15 | 10.3345 | 61.51 | 61.5445 | 0.646 | 5.52 | 1.0496
127 | 3.175 | 10.4165 | 63.49 | 63.5125 | 0.57 | 3.61 | 0.89746
128 | 3.2 | 10.4986 | 64.17 | 64.1938 | 0.513 | 3.81 | 0.79914
129 | 3.225 | 10.5806 | 64.86 | 64.8807 | 0.517 | 3.32 | 0.79685
130 | 3.25 | 10.6626 | 67.79 | 67.8238 | 0.515 | 5.41 | 0.75932
131 | 3.275 | 10.7446 | 70.48 | 70.512 | 0.493 | 5.13 | 0.69917
132 | 3.3 | 10.8266 | 70.27 | 70.2981 | 0.473 | 4.5 | 0.67285
133 | 3.325 | 10.9087 | 68.51 | 68.5426 | 0.452 | 5.22 | 0.65944
134 | 3.35 | 10.9907 | 67.64 | 67.6749 | 0.481 | 5.59 | 0.71075
135 | 3.375 | 11.0727 | 69.46 | 69.4963 | 0.485 | 5.81 | 0.69788
136 | 3.4 | 11.1547 | 71.47 | 71.504 | 0.55 | 5.45 | 0.76919
137 | 3.425 | 11.2367 | 67.31 | 67.3373 | 0.676 | 4.37 | 1.0039
138 | 3.45 | 11.3188 | 59.8 | 59.8318 | 0.733 | 5.09 | 1.2251
139 | 3.475 | 11.4008 | 51.75 | 51.7801 | 0.733 | 4.82 | 1.4156
140 | 3.5 | 11.4828 | 41.82 | 41.8561 | 0.722 | 5.79 | 1.725
141 | 3.525 | 11.5648 | 34.97 | 35.0005 | 0.746 | 4.89 | 2.1314
142 | 3.55 | 11.6468 | 34.69 | 34.7305 | 0.728 | 6.49 | 2.0961
143 | 3.575 | 11.7289 | 33.63 | 33.666 | 0.684 | 5.77 | 2.0317
144 | 3.6 | 11.8109 | 30.12 | 30.1598 | 0.612 | 6.37 | 2.0292
145 | 3.625 | 11.8929 | 29.18 | 29.2191 | 0.554 | 6.26 | 1.896
146 | 3.65 | 11.9749 | 35 | 35.0499 | 0.537 | 8 | 1.5321
147 | 3.675 | 12.0569 | 39.86 | 39.9094 | 0.51 | 7.92 | 1.2779
148 | 3.7 | 12.139 | 42.32 | 42.3718 | 0.438 | 8.3 | 1.0337
149 | 3.725 | 12.221 | 45.97 | 46.0268 | 0.392 | 9.1 | 0.85168
150 | 3.75 | 12.303 | 51.96 | 52.0189 | 0.251 | 9.43 | 0.48252
151 | 3.775 | 12.385 | 58.35 | 58.3762 | 0.231 | 4.2 | 0.39571
152 | 3.8 | 12.467 | 62.81 | 62.8111 | 0.289 | 0.17 | 0.46011
153 | 3.825 | 12.5491 | 65.82 | 65.7863 | 0.374 | -5.4 | 0.56851
154 | 3.85 | 12.6311 | 63.29 | 63.3069 | 0.448 | 2.7 | 0.70766
155 | 3.875 | 12.7131 | 66.52 | 66.5239 | 0.495 | 0.63 | 0.74409
156 | 3.9 | 12.7951 | 68.92 | 68.9337 | 0.538 | 2.2 | 0.78046
157 | 3.925 | 12.8771 | 72.86 | 72.8784 | 0.565 | 2.95 | 0.77526
158 | 3.95 | 12.9592 | 78.21 | 78.2315 | 0.614 | 3.45 | 0.78485
159 | 3.975 | 13.0412 | 81.79 | 81.8127 | 0.665 | 3.64 | 0.81283
160 | 4 | 13.1232 | 83.74 | 83.7645 | 0.715 | 3.93 | 0.85358
161 | 4.025 | 13.2052 | 85.73 | 85.7556 | 0.802 | 4.1 | 0.93522
162 | 4.05 | 13.2872 | 86.28 | 86.3068 | 0.927 | 4.3 | 1.0741
163 | 4.075 | 13.3693 | 83.19 | 83.2205 | 0.931 | 4.88 | 1.1187
164 | 4.1 | 13.4513 | 77.85 | 77.8773 | 0.859 | 4.37 | 1.103
165 | 4.125 | 13.5333 | 69.66 | 69.7083 | 0.825 | 7.73 | 1.1835
166 | 4.15 | 13.6153 | 73.34 | 73.378 | 0.805 | 6.08 | 1.0971
167 | 4.175 | 13.6973 | 87.97 | 88.0238 | 0.783 | 8.62 | 0.88953
168 | 4.2 | 13.7794 | 102.24 | 102.2887 | 0.748 | 7.8 | 0.73126
169 | 4.225 | 13.8614 | 106.37 | 106.4128 | 0.793 | 6.85 | 0.74521
170 | 4.25 | 13.9434 | 110.57 | 110.6084 | 0.79 | 6.15 | 0.71423
171 | 4.275 | 14.0254 | 115.1 | 115.1373 | 0.805 | 5.97 | 0.69917
172 | 4.3 | 14.1074 | 119.64 | 119.6792 | 0.909 | 6.28 | 0.75953
173 | 4.325 | 14.1895 | 124.15 | 124.1633 | 1.037 | 2.13 | 0.83519
174 | 4.35 | 14.2715 | 124.19 | 124.1647 | 1.103 | -4.05 | 0.88834
175 | 4.375 | 14.3535 | 120.88 | 120.8551 | 1.175 | -3.99 | 0.97224
176 | 4.4 | 14.4355 | 108.09 | 108.0721 | 1.201 | -2.86 | 1.1113
177 | 4.425 | 14.5175 | 102.34 | 102.3334 | 1.168 | -1.06 | 1.1414
178 | 4.45 | 14.5996 | 102.81 | 102.8146 | 1.161 | 0.73 | 1.1292
179 | 4.475 | 14.6816 | 113.91 | 113.9291 | 1.15 | 3.06 | 1.0094
180 | 4.5 | 14.7636 | 122.76 | 122.7987 | 1.169 | 6.2 | 0.95196
181 | 4.525 | 14.8456 | 122.62 | 122.6471 | 1.209 | 4.34 | 0.98576
182 | 4.55 | 14.9276 | 120.04 | 120.0686 | 1.3 | 4.58 | 1.0827
183 | 4.575 | 15.0097 | 113.02 | 113.049 | 1.436 | 4.64 | 1.2702
184 | 4.6 | 15.0917 | 104.01 | 104.0385 | 1.566 | 4.56 | 1.5052
185 | 4.625 | 15.1737 | 91.36 | 91.3873 | 1.736 | 4.37 | 1.8996
186 | 4.65 | 15.2557 | 75.57 | 75.6009 | 1.893 | 4.95 | 2.5039
187 | 4.675 | 15.3377 | 60.75 | 60.7776 | 1.947 | 4.42 | 3.2035
188 | 4.7 | 15.4198 | 47.26 | 47.2895 | 1.701 | 4.73 | 3.597
189 | 4.725 | 15.5018 | 37.91 | 37.9467 | 1.349 | 5.88 | 3.555
190 | 4.75 | 15.5838 | 37.34 | 37.3938 | 0.739 | 8.62 | 1.9763
191 | 4.775 | 15.6658 | 52.83 | 52.9469 | 0.603 | 18.72 | 1.1389
192 | 4.8 | 15.7478 | 73.11 | 73.2075 | 0.61 | 15.62 | 0.83325
193 | 4.825 | 15.8299 | 82.83 | 82.8478 | 0.694 | 2.85 | 0.83768
194 | 4.85 | 15.9119 | 85.95 | 86.0465 | 0.796 | 15.45 | 0.92508
195 | 4.875 | 15.9939 | 96.47 | 96.4932 | 0.849 | 3.72 | 0.87985
196 | 4.9 | 16.0759 | 100.41 | 100.4343 | 0.892 | 3.9 | 0.88814
197 | 4.925 | 16.1579 | 103.82 | 103.853 | 0.962 | 5.28 | 0.92631
198 | 4.95 | 16.24 | 106.84 | 106.8763 | 1.037 | 5.81 | 0.97028
199 | 4.975 | 16.322 | 108.85 | 108.892 | 1.113 | 6.72 | 1.0221
200 | 5 | 16.404 | 110.99 | 111.0363 | 1.175 | 7.42 | 1.0582
201 | 5.025 | 16.486 | 111.94 | 111.9866 | 1.215 | 7.46 | 1.085
202 | 5.05 | 16.568 | 111.26 | 111.3089 | 1.242 | 7.84 | 1.1158
203 | 5.075 | 16.6501 | 109.96 | 110.013 | 1.246 | 8.49 | 1.1326
204 | 5.1 | 16.7321 | 110.4 | 110.4542 | 1.23 | 8.69 | 1.1136
205 | 5.125 | 16.8141 | 111.26 | 111.3146 | 1.231 | 8.74 | 1.1059
206 | 5.15 | 16.8961 | 113.05 | 113.1048 | 1.244 | 8.78 | 1.0999
207 | 5.175 | 16.9781 | 114.01 | 114.0677 | 1.256 | 9.24 | 1.1011
208 | 5.2 | 17.0602 | 114.72 | 114.7785 | 1.268 | 9.37 | 1.1047
209 | 5.225 | 17.1422 | 113.74 | 113.7961 | 1.27 | 8.98 | 1.116
210 | 5.25 | 17.2242 | 110.69 | 110.7502 | 1.258 | 9.64 | 1.1359
211 | 5.275 | 17.3062 | 109.06 | 109.1193 | 1.242 | 9.5 | 1.1382
212 | 5.3 | 17.3882 | 107.63 | 107.6919 | 1.211 | 9.91 | 1.1245
213 | 5.325 | 17.4703 | 106.56 | 106.6219 | 1.178 | 9.91 | 1.1048
214 | 5.35 | 17.5523 | 103.74 | 103.8019 | 1.145 | 9.92 | 1.1031
215 | 5.375 | 17.6343 | 101.22 | 101.2823 | 1.113 | 9.98 | 1.0989
216 | 5.4 | 17.7163 | 97.96 | 98.0221 | 1.074 | 9.95 | 1.0957
217 | 5.425 | 17.7983 | 94.23 | 94.2952 | 1.037 | 10.44 | 1.0997
218 | 5.45 | 17.8804 | 90.66 | 90.7237 | 0.984 | 10.2 | 1.0846
219 | 5.475 | 17.9624 | 88.11 | 88.1741 | 0.961 | 10.26 | 1.0899
220 | 5.5 | 18.0444 | 85.73 | 85.7958 | 0.923 | 10.54 | 1.0758
221 | 5.525 | 18.1264 | 82.85 | 82.9162 | 0.902 | 10.61 | 1.0878
222 | 5.55 | 18.2084 | 80.06 | 80.1266 | 0.891 | 10.67 | 1.112
223 | 5.575 | 18.2905 | 77.91 | 77.977 | 0.913 | 10.74 | 1.1709
224 | 5.6 | 18.3725 | 74.84 | 74.907 | 0.927 | 10.74 | 1.2375
225 | 5.625 | 18.4545 | 68.84 | 68.9041 | 0.959 | 10.26 | 1.3918
226 | 5.65 | 18.5365 | 59.7 | 59.7652 | 1.073 | 10.45 | 1.7954
227 | 5.675 | 18.6185 | 50.57 | 50.6374 | 1.214 | 10.8 | 2.3974
228 | 5.7 | 18.7006 | 42.67 | 42.732 | 1.156 | 9.93 | 2.7052
229 | 5.725 | 18.7826 | 36.14 | 36.2227 | 0.713 | 13.25 | 1.9684
230 | 5.75 | 18.8646 | 32.04 | 32.1396 | 0.686 | 15.96 | 2.1344
231 | 5.775 | 18.9466 | 35.68 | 35.7817 | 0.68 | 16.29 | 1.9004
232 | 5.8 | 19.0286 | 37.9 | 38.0016 | 0.665 | 16.28 | 1.7499
233 | 5.825 | 19.1107 | 42.79 | 42.8763 | 0.68 | 13.82 | 1.586
234 | 5.85 | 19.1927 | 52.95 | 52.9917 | 0.656 | 6.68 | 1.2379
235 | 5.875 | 19.2747 | 63.48 | 63.4965 | 0.559 | 2.65 | 0.88036
236 | 5.9 | 19.3567 | 75.57 | 75.5197 | 0.595 | -8.06 | 0.78787
237 | 5.925 | 19.4387 | 88.65 | 88.5914 | 0.702 | -9.38 | 0.7924
238 | 5.95 | 19.5208 | 103.19 | 103.1223 | 0.801 | -10.84 | 0.77675
239 | 5.975 | 19.6028 | 114.93 | 114.8627 | 0.946 | -10.78 | 0.82359
240 | 6 | 19.6848 | 124.84 | 124.7863 | 1.089 | -8.6 | 0.87269
241 | 6.025 | 19.7668 | 131.43 | 131.3927 | 1.186 | -5.97 | 0.90264
242 | 6.05 | 19.8488 | 133.57 | 133.5626 | 1.294 | -1.19 | 0.96883
243 | 6.075 | 19.9309 | 132.18 | 132.1937 | 1.405 | 2.19 | 1.0628
244 | 6.1 | 20.0129 | 129.25 | 129.2734 | 1.477 | 3.75 | 1.1425
245 | 6.125 | 20.0949 | 127.9 | 127.9373 | 1.519 | 5.98 | 1.1873
246 | 6.15 | 20.1769 | 128.07 | 128.1157 | 1.566 | 7.32 | 1.2223
247 | 6.175 | 20.2589 | 128.24 | 128.2941 | 1.582 | 8.66 | 1.2331
248 | 6.2 | 20.341 | 127.33 | 127.3937 | 1.594 | 10.2 | 1.2512
249 | 6.225 | 20.423 | 125.5 | 125.5607 | 1.607 | 9.73 | 1.2799
250 | 6.25 | 20.505 | 123.78 | 123.8412 | 1.617 | 9.8 | 1.3057
251 | 6.275 | 20.587 | 122.73 | 122.7861 | 1.619 | 8.98 | 1.3186
252 | 6.3 | 20.669 | 122 | 122.0586 | 1.599 | 9.38 | 1.31
253 | 6.325 | 20.7511 | 120.55 | 120.6136 | 1.572 | 10.19 | 1.3033
254 | 6.35 | 20.8331 | 118.67 | 118.7295 | 1.531 | 9.53 | 1.2895
255 | 6.375 | 20.9151 | 115.52 | 115.5775 | 1.495 | 9.21 | 1.2935
256 | 6.4 | 20.9971 | 114.13 | 114.186 | 1.457 | 8.97 | 1.276
257 | 6.425 | 21.0791 | 113.6 | 113.6569 | 1.409 | 9.11 | 1.2397
258 | 6.45 | 21.1612 | 113.42 | 113.4822 | 1.361 | 9.96 | 1.1993
259 | 6.475 | 21.2432 | 112.5 | 112.565 | 1.342 | 10.41 | 1.1922
260 | 6.5 | 21.3252 | 111.7 | 111.7624 | 1.332 | 9.99 | 1.1918
261 | 6.525 | 21.4072 | 109.82 | 109.8744 | 1.314 | 8.71 | 1.1959
262 | 6.55 | 21.4892 | 107.29 | 107.3454 | 1.287 | 8.87 | 1.1989
263 | 6.575 | 21.5713 | 105.51 | 105.5699 | 1.259 | 9.59 | 1.1926
264 | 6.6 | 21.6533 | 103.61 | 103.6726 | 1.237 | 10.03 | 1.1932
265 | 6.625 | 21.7353 | 102.28 | 102.3481 | 1.234 | 10.91 | 1.2057
266 | 6.65 | 21.8173 | 101.21 | 101.2813 | 1.22 | 11.42 | 1.2046
267 | 6.675 | 21.8993 | 99.78 | 99.8529 | 1.188 | 11.68 | 1.1897
268 | 6.7 | 21.9814 | 98.1 | 98.1752 | 0.746 | 12.04 | 0.75987
269 | 6.725 | 22.0634 | 96.53 | 96.6088 | 0.699 | 12.63 | 0.72354
270 | 6.75 | 22.1454 | 96.55 | 96.6314 | 0.76 | 13.04 | 0.78649
271 | 6.775 | 22.2274 | 96.52 | 96.6015 | 0.816 | 13.06 | 0.84471
272 | 6.8 | 22.3094 | 94.24 | 94.5935 | 0.888 | 56.62 | 0.93875
273 | 6.825 | 22.3915 | 91.97 | 92.0541 | 0.941 | 13.47 | 1.0222
274 | 6.85 | 22.4735 | 90.57 | 90.6519 | 0.968 | 13.12 | 1.0678
275 | 6.875 | 22.5555 | 87.63 | 87.7133 | 0.982 | 13.35 | 1.1196
276 | 6.9 | 22.6375 | 84.27 | 84.3532 | 0.994 | 13.33 | 1.1784
277 | 6.925 | 22.7195 | 81.19 | 81.2766 | 1.004 | 13.88 | 1.2353
278 | 6.95 | 22.8016 | 78.75 | 78.8339 | 1.001 | 13.44 | 1.2698
279 | 6.975 | 22.8836 | 76.37 | 76.4481 | 0.981 | 12.51 | 1.2832
280 | 7 | 22.9656 | 73.97 | 74.0482 | 0.946 | 12.52 | 1.2775
281 | 7.025 | 23.0476 | 71.14 | 71.2223 | 0.904 | 13.18 | 1.2693
282 | 7.05 | 23.1296 | 68.56 | 68.6402 | 0.879 | 12.85 | 1.2806
283 | 7.075 | 23.2117 | 67.11 | 67.1889 | 0.871 | 12.64 | 1.2963
284 | 7.1 | 23.2937 | 65.72 | 65.799 | 0.825 | 12.65 | 1.2538
285 | 7.125 | 23.3757 | 63.11 | 63.1873 | 0.806 | 12.39 | 1.2756
286 | 7.15 | 23.4577 | 60.62 | 60.6948 | 0.867 | 11.98 | 1.4285
287 | 7.175 | 23.5397 | 60.73 | 60.8026 | 0.86 | 11.63 | 1.4144
288 | 7.2 | 23.6218 | 60.03 | 60.1123 | 0.804 | 13.19 | 1.3375
289 | 7.225 | 23.7038 | 59.85 | 59.9431 | 0.752 | 14.92 | 1.2545
290 | 7.25 | 23.7858 | 59.91 | 60.0181 | 0.712 | 17.31 | 1.1863
291 | 7.275 | 23.8678 | 61.16 | 61.2754 | 0.675 | 18.49 | 1.1016
292 | 7.3 | 23.9498 | 64.21 | 64.3093 | 0.641 | 15.91 | 0.99675
293 | 7.325 | 24.0319 | 66.15 | 66.211 | 0.597 | 9.77 | 0.90166
294 | 7.35 | 24.1139 | 65.63 | 65.6444 | 0.549 | 2.3 | 0.83632
295 | 7.375 | 24.1959 | 64.04 | 64.0761 | 0.556 | 5.79 | 0.86772
296 | 7.4 | 24.2779 | 63.05 | 63.1056 | 0.549 | 8.91 | 0.86997
297 | 7.425 | 24.3599 | 62.08 | 62.1283 | 0.552 | 7.73 | 0.88848
298 | 7.45 | 24.442 | 59.26 | 59.3017 | 0.553 | 6.68 | 0.93252
299 | 7.475 | 24.524 | 57.38 | 57.4113 | 0.561 | 5.01 | 0.97716
300 | 7.5 | 24.606 | 56.72 | 56.7589 | 0.555 | 6.23 | 0.97782
301 | 7.525 | 24.688 | 56.14 | 56.1881 | 0.533 | 7.7 | 0.9486
302 | 7.55 | 24.77 | 55.94 | 55.9992 | 0.507 | 9.48 | 0.90537
303 | 7.575 | 24.8521 | 56.91 | 56.9799 | 0.464 | 11.2 | 0.81432
304 | 7.6 | 24.9341 | 57.69 | 57.7495 | 0.407 | 9.53 | 0.70477
305 | 7.625 | 25.0161 | 56.09 | 56.1241 | 0.396 | 5.47 | 0.70558
306 | 7.65 | 25.0981 | 54.84 | 54.8454 | 0.394 | 0.86 | 0.71838
307 | 7.675 | 25.1801 | 53.19 | 53.1989 | 0.413 | 1.42 | 0.77633
308 | 7.7 | 25.2622 | 51.24 | 51.2562 | 0.448 | 2.59 | 0.87404
309 | 7.725 | 25.3442 | 49.31 | 49.3394 | 0.335 | 4.71 | 0.67897
310 | 7.75 | 25.4262 | 46.72 | 46.7684 | 0.307 | 7.76 | 0.65643
311 | 7.775 | 25.5082 | 44.7 | 44.7724 | 0.348 | 11.6 | 0.77726
312 | 7.8 | 25.5902 | 42.78 | 42.8682 | 0.336 | 14.13 | 0.7838
313 | 7.825 | 25.6723 | 42.41 | 42.4541 | 0.316 | 7.06 | 0.74433
314 | 7.85 | 25.7543 | 40.45 | 40.5184 | 0.315 | 10.95 | 0.77743
315 | 7.875 | 25.8363 | 37.27 | 37.329 | 0.308 | 9.45 | 0.8251
316 | 7.9 | 25.9183 | 33.16 | 33.1962 | 0.292 | 5.8 | 0.87962
317 | 7.925 | 26.0003 | 31.02 | 31.0694 | 0.281 | 7.92 | 0.90443
318 | 7.95 | 26.0824 | 29.61 | 29.6703 | 0.281 | 9.66 | 0.94707
319 | 7.975 | 26.1644 | 29.07 | 29.1565 | 0.298 | 13.86 | 1.0221
320 | 8 | 26.2464 | 27.73 | 27.8285 | 0.297 | 15.78 | 1.0673
321 | 8.025 | 26.3284 | 26.42 | 26.5519 | 0.289 | 21.13 | 1.0884
322 | 8.05 | 26.4104 | 25.4 | 25.5347 | 0.269 | 21.57 | 1.0535
323 | 8.075 | 26.4925 | 24.44 | 24.603 | 0.267 | 26.11 | 1.0852
324 | 8.1 | 26.5745 | 23.08 | 23.2046 | 0.24 | 19.96 | 1.0343
325 | 8.125 | 26.6565 | 23.43 | 23.5781 | 0.193 | 23.72 | 0.81856
326 | 8.15 | 26.7385 | 23.57 | 23.7082 | 0.17 | 22.14 | 0.71705
327 | 8.175 | 26.8205 | 24.35 | 24.4795 | 0.152 | 20.74 | 0.62093
328 | 8.2 | 26.9026 | 24.37 | 24.5007 | 0.169 | 20.94 | 0.68978
329 | 8.225 | 26.9846 | 23.29 | 23.4356 | 0.175 | 23.32 | 0.74673
330 | 8.25 | 27.0666 | 21.99 | 22.1478 | 0.179 | 25.27 | 0.80821
331 | 8.275 | 27.1486 | 20.54 | 20.7072 | 0.219 | 26.79 | 1.0576
332 | 8.3 | 27.2306 | 18.89 | 19.0975 | 0.243 | 33.24 | 1.2724
333 | 8.325 | 27.3127 | 18.64 | 18.892 | 0.244 | 40.37 | 1.2916
334 | 8.35 | 27.3947 | 19.32 | 19.57 | 0.255 | 40.05 | 1.303
335 | 8.375 | 27.4767 | 20.67 | 20.8219 | 0.236 | 24.33 | 1.1334
336 | 8.4 | 27.5587 | 22.67 | 22.7806 | 0.211 | 17.71 | 0.92623
337 | 8.425 | 27.6407 | 24.44 | 24.5193 | 0.183 | 12.71 | 0.74635
338 | 8.45 | 27.7228 | 24.75 | 24.8554 | 0.169 | 16.89 | 0.67993
339 | 8.475 | 27.8048 | 24.32 | 24.4577 | 0.173 | 22.05 | 0.70735
340 | 8.5 | 27.8868 | 24.13 | 24.276 | 0.141 | 23.39 | 0.58082
341 | 8.525 | 27.9688 | 23.9 | 24.047 | 0.118 | 23.54 | 0.49071
342 | 8.55 | 28.0508 | 23.72 | 23.8201 | 0.125 | 16.03 | 0.52477
343 | 8.575 | 28.1329 | 23.41 | 23.5262 | 0.153 | 18.62 | 0.65034
344 | 8.6 | 28.2149 | 22.15 | 22.3131 | 0.177 | 26.13 | 0.79326
345 | 8.625 | 28.2969 | 21.71 | 21.9169 | 0.207 | 33.15 | 0.94447
346 | 8.65 | 28.3789 | 20.45 | 20.6902 | 0.246 | 38.48 | 1.189
347 | 8.675 | 28.4609 | 18.42 | 18.6908 | 0.263 | 43.38 | 1.4071
348 | 8.7 | 28.543 | 17.23 | 17.5705 | 0.245 | 54.55 | 1.3944
349 | 8.725 | 28.625 | 16.21 | 16.5317 | 0.214 | 51.53 | 1.2945
350 | 8.75 | 28.707 | 17.09 | 17.2957 | 0.168 | 32.95 | 0.97134
351 | 8.775 | 28.789 | 18.18 | 18.3534 | 0.15 | 27.78 | 0.81729
352 | 8.8 | 28.871 | 19.47 | 19.615 | 0.128 | 23.22 | 0.65256
353 | 8.825 | 28.9531 | 22.89 | 23.0356 | 0.113 | 23.32 | 0.49055
354 | 8.85 | 29.0351 | 22.58 | 22.784 | 0.121 | 32.68 | 0.53107
355 | 8.875 | 29.1171 | 23.32 | 23.4643 | 0.121 | 23.11 | 0.51568
356 | 8.9 | 29.1991 | 23.57 | 23.7568 | 0.141 | 29.93 | 0.59351
357 | 8.925 | 29.2811 | 23.5 | 23.7443 | 0.162 | 39.13 | 0.68227
358 | 8.95 | 29.3632 | 23.12 | 23.3836 | 0.192 | 42.23 | 0.82109
359 | 8.975 | 29.4452 | 22.17 | 22.4387 | 0.188 | 43.05 | 0.83784
360 | 9 | 29.5272 | 21.4 | 21.705 | 0.186 | 48.86 | 0.85694
361 | 9.025 | 29.6092 | 21.19 | 21.5089 | 0.183 | 51.08 | 0.85081
362 | 9.05 | 29.6912 | 21.58 | 21.8569 | 0.179 | 44.35 | 0.81896
363 | 9.075 | 29.7733 | 22.08 | 22.3329 | 0.156 | 40.51 | 0.69852
364 | 9.1 | 29.8553 | 22.42 | 22.6788 | 0.15 | 41.45 | 0.66141
365 | 9.125 | 29.9373 | 24.54 | 24.7438 | 0.168 | 32.65 | 0.67896
366 | 9.15 | 30.0193 | 26.52 | 26.7254 | 0.18 | 32.91 | 0.67352
367 | 9.175 | 30.1013 | 30.33 | 30.5187 | 0.155 | 30.23 | 0.50789
368 | 9.2 | 30.1834 | 35.07 | 35.1592 | 0.139 | 14.29 | 0.39534
369 | 9.225 | 30.2654 | 39.24 | 39.3072 | 0.152 | 10.76 | 0.3867
370 | 9.25 | 30.3474 | 41.09 | 41.1044 | 0.199 | 2.31 | 0.48413
371 | 9.275 | 30.4294 | 40.6 | 40.6544 | 0.255 | 8.71 | 0.62724
372 | 9.3 | 30.5114 | 39.41 | 39.5081 | 0.308 | 15.72 | 0.77959
373 | 9.325 | 30.5935 | 38.82 | 38.9738 | 0.337 | 24.64 | 0.86468
374 | 9.35 | 30.6755 | 38.95 | 39.1495 | 0.369 | 31.95 | 0.94254
375 | 9.375 | 30.7575 | 38.62 | 38.8597 | 0.371 | 38.4 | 0.95472
376 | 9.4 | 30.8395 | 39.27 | 39.5354 | 0.351 | 42.51 | 0.88781
377 | 9.425 | 30.9215 | 39.26 | 39.5053 | 0.31 | 39.3 | 0.7847
378 | 9.45 | 31.0036 | 39.38 | 39.5698 | 0.277 | 30.41 | 0.70003
379 | 9.475 | 31.0856 | 39.94 | 40.142 | 0.246 | 32.35 | 0.61283
380 | 9.5 | 31.1676 | 40.45 | 40.6906 | 0.221 | 38.54 | 0.54312
381 | 9.525 | 31.2496 | 41.11 | 41.3588 | 0.227 | 39.85 | 0.54886
382 | 9.55 | 31.3316 | 41.07 | 41.3284 | 0.259 | 41.39 | 0.62669
383 | 9.575 | 31.4137 | 40.23 | 40.4884 | 0.279 | 41.39 | 0.68909
384 | 9.6 | 31.4957 | 38.53 | 38.8228 | 0.28 | 46.91 | 0.72122
385 | 9.625 | 31.5777 | 37.65 | 37.9534 | 0.262 | 48.6 | 0.69032
386 | 9.65 | 31.6597 | 36.65 | 36.9487 | 0.268 | 47.85 | 0.72533
387 | 9.675 | 31.7417 | 35.23 | 35.5105 | 0.282 | 44.93 | 0.79413
388 | 9.7 | 31.8238 | 34.16 | 34.4153 | 0.322 | 40.9 | 0.93563
389 | 9.725 | 31.9058 | 33.09 | 33.3753 | 0.218 | 45.7 | 0.65318
390 | 9.75 | 31.9878 | 32.14 | 32.4152 | 0.16 | 44.09 | 0.49359
391 | 9.775 | 32.0698 | 32.65 | 32.9161 | 0.148 | 42.63 | 0.44963
392 | 9.8 | 32.1518 | 39.86 | 39.8487 | 0.164 | -1.81 | 0.41156
393 | 9.825 | 32.2339 | 40.12 | 40.2382 | 0.168 | 18.94 | 0.41751
394 | 9.85 | 32.3159 | 39.52 | 39.7057 | 0.195 | 29.74 | 0.49111
395 | 9.875 | 32.3979 | 38.24 | 38.4675 | 0.248 | 36.45 | 0.6447
396 | 9.9 | 32.4799 | 38.16 | 38.4184 | 0.299 | 41.4 | 0.77827
397 | 9.925 | 32.5619 | 38.85 | 39.1474 | 0.318 | 47.64 | 0.81231
398 | 9.95 | 32.644 | 40.46 | 40.7679 | 0.273 | 49.32 | 0.66964
399 | 9.975 | 32.726 | 40.29 | 40.6094 | 0.276 | 51.16 | 0.67965
400 | 10 | 32.808 | 39.9 | 40.207 | 0.286 | 49.17 | 0.71132
401 | 10.025 | 32.89 | 39.44 | 39.7098 | 0.272 | 43.22 | 0.68497
402 | 10.05 | 32.972 | 40.33 | 40.5876 | 0.23 | 41.26 | 0.56668
403 | 10.075 | 33.0541 | 41.48 | 41.79 | 0.229 | 49.65 | 0.54798
404 | 10.1 | 33.1361 | 43.66 | 43.9521 | 0.27 | 46.79 | 0.61431
405 | 10.125 | 33.2181 | 45.14 | 45.4023 | 0.33 | 42.01 | 0.72684
406 | 10.15 | 33.3001 | 46.1 | 46.3529 | 0.358 | 40.51 | 0.77234
407 | 10.175 | 33.3821 | 46.81 | 47.1168 | 0.389 | 49.15 | 0.82561
408 | 10.2 | 33.4642 | 48.48 | 48.8011 | 0.416 | 51.43 | 0.85244
409 | 10.225 | 33.5462 | 50.51 | 50.8509 | 0.415 | 54.61 | 0.81611
410 | 10.25 | 33.6282 | 52.73 | 53.042 | 0.461 | 49.98 | 0.86912
411 | 10.275 | 33.7102 | 55.46 | 55.7205 | 0.582 | 41.73 | 1.0445
412 | 10.3 | 33.7922 | 57.35 | 57.6133 | 0.668 | 42.17 | 1.1595
413 | 10.325 | 33.8743 | 61.71 | 62.0205 | 0.716 | 49.73 | 1.1545
414 | 10.35 | 33.9563 | 71.69 | 72.0228 | 0.867 | 53.31 | 1.2038
415 | 10.375 | 34.0383 | 88.99 | 89.2712 | 0.993 | 45.05 | 1.1123
416 | 10.4 | 34.1203 | 109.64 | 109.8321 | 1.055 | 30.77 | 0.96056
417 | 10.425 | 34.2023 | 130.96 | 130.994 | 1.166 | 5.44 | 0.89012
418 | 10.45 | 34.2844 | 145.5 | 145.4364 | 1.222 | -10.18 | 0.84023
419 | 10.475 | 34.3664 | 160.23 | 160.1545 | 1.201 | -12.09 | 0.7499
420 | 10.5 | 34.4484 | 172.05 | 171.9653 | 1.284 | -13.57 | 0.74666
421 | 10.525 | 34.5304 | 186.19 | 186.0991 | 1.457 | -14.56 | 0.78292
422 | 10.55 | 34.6124 | 197.73 | 197.6339 | 1.352 | -15.39 | 0.68409
423 | 10.575 | 34.6945 | 200.43 | 200.3246 | 1.417 | -16.89 | 0.70735
424 | 10.6 | 34.7765 | 198.44 | 198.3289 | 1.481 | -17.8 | 0.74674
425 | 10.625 | 34.8585 | 195.09 | 194.9824 | 1.679 | -17.24 | 0.8611
426 | 10.65 | 34.9405 | 187.57 | 187.5403 | 1.808 | -4.75 | 0.96406
427 | 10.675 | 35.0225 | 190.82 | 190.7535 | 1.358 | -10.66 | 0.71191
428 | 10.7 | 35.1046 | 189.33 | 189.2547 | 1.328 | -12.06 | 0.7017
429 | 10.725 | 35.1866 | 187.32 | 187.2381 | 1.499 | -13.12 | 0.80058
430 | 10.75 | 35.2686 | 183.37 | 183.2915 | 1.591 | -12.57 | 0.86802
431 | 10.775 | 35.3506 | 168.67 | 168.6448 | 1.644 | -4.04 | 0.97483
432 | 10.8 | 35.4326 | 168 | 167.9436 | 1.738 | -9.03 | 1.0349
433 | 10.825 | 35.5147 | 159.88 | 159.822 | 1.792 | -9.29 | 1.1212
434 | 10.85 | 35.5967 | 148.64 | 148.5773 | 2.008 | -10.05 | 1.3515
435 | 10.875 | 35.6787 | 137.32 | 137.2697 | 2.04 | -8.05 | 1.4861
436 | 10.9 | 35.7607 | 126.91 | 126.8742 | 2.055 | -5.73 | 1.6197
437 | 10.925 | 35.8427 | 121.16 | 121.1564 | 2.032 | -0.57 | 1.6772
438 | 10.95 | 35.9248 | 118.37 | 118.4238 | 1.925 | 8.62 | 1.6255
439 | 10.975 | 36.0068 | 118.75 | 118.8252 | 1.75 | 12.05 | 1.4728
440 | 11 | 36.0888 | 119.91 | 120.0193 | 1.604 | 17.51 | 1.3365
441 | 11.025 | 36.1708 | 119.3 | 119.4079 | 1.447 | 17.29 | 1.2118
442 | 11.05 | 36.2528 | 117.99 | 118.0656 | 1.241 | 12.11 | 1.0511
443 | 11.075 | 36.3349 | 112.68 | 112.7004 | 1.025 | 3.27 | 0.90949
444 | 11.1 | 36.4169 | 104.58 | 104.545 | 0.787 | -5.6 | 0.75279
445 | 11.125 | 36.4989 | 100.06 | 100.0106 | 0.619 | -7.92 | 0.61893
446 | 11.15 | 36.5809 | 97.24 | 97.1821 | 0.597 | -9.28 | 0.61431
447 | 11.175 | 36.6629 | 92.43 | 92.3758 | 0.646 | -8.69 | 0.69932
448 | 11.2 | 36.745 | 87.47 | 87.4155 | 0.686 | -8.73 | 0.78476
449 | 11.225 | 36.827 | 84.71 | 84.6758 | 0.725 | -5.48 | 0.85621
450 | 11.25 | 36.909 | 82.3 | 82.2864 | 0.694 | -2.18 | 0.8434
451 | 11.275 | 36.991 | 80.92 | 80.938 | 0.607 | 2.89 | 0.74996
452 | 11.3 | 37.073 | 78.78 | 78.8263 | 0.548 | 7.41 | 0.6952
453 | 11.325 | 37.1551 | 75.1 | 75.1417 | 0.48 | 6.68 | 0.63879
454 | 11.35 | 37.2371 | 69.8 | 69.8165 | 0.42 | 2.65 | 0.60158
455 | 11.375 | 37.3191 | 61.28 | 61.2814 | 0.418 | 0.23 | 0.6821
456 | 11.4 | 37.4011 | 51.57 | 51.5872 | 0.397 | 2.75 | 0.76957
457 | 11.425 | 37.4831 | 43.68 | 43.7402 | 0.398 | 9.64 | 0.90992
458 | 11.45 | 37.5652 | 38.55 | 38.6497 | 0.421 | 15.97 | 1.0893
459 | 11.475 | 37.6472 | 35.67 | 35.8226 | 0.365 | 24.45 | 1.0189
460 | 11.5 | 37.7292 | 32.98 | 33.2158 | 0.29 | 37.77 | 0.87308
461 | 11.525 | 37.8112 | 30.45 | 30.7731 | 0.3 | 51.75 | 0.97488
462 | 11.55 | 37.8932 | 28.96 | 29.3225 | 0.303 | 58.06 | 1.0333
463 | 11.575 | 37.9753 | 23.77 | 24.2215 | 0.267 | 72.32 | 1.1023
464 | 11.6 | 38.0573 | 20.83 | 21.3516 | 0.257 | 83.56 | 1.2037
465 | 11.625 | 38.1393 | 19.48 | 19.8975 | 0.251 | 66.88 | 1.2615
466 | 11.65 | 38.2213 | 17.78 | 18.2293 | 0.187 | 71.97 | 1.0258
467 | 11.675 | 38.3033 | 16.09 | 16.588 | 0.171 | 79.77 | 1.0309
468 | 11.7 | 38.3854 | 15.34 | 15.8957 | 0.126 | 89.01 | 0.79267
469 | 11.725 | 38.4674 | 13.9 | 14.4439 | 0.135 | 87.13 | 0.93465
470 | 11.75 | 38.5494 | 12.43 | 12.9346 | 0.105 | 80.83 | 0.81178
471 | 11.775 | 38.6314 | 10.84 | 11.4237 | 0.097 | 93.5 | 0.84911
472 | 11.8 | 38.7134 | 10.18 | 10.8859 | 0.078 | 113.08 | 0.71652
473 | 11.825 | 38.7955 | 11.12 | 11.8127 | 0.072 | 110.96 | 0.60951
474 | 11.85 | 38.8775 | 11.12 | 11.7888 | 0.081 | 107.13 | 0.68709
475 | 11.875 | 38.9595 | 11.6 | 12.3529 | 0.066 | 120.61 | 0.53429
476 | 11.9 | 39.0415 | 12.61 | 13.2734 | 0.056 | 106.26 | 0.4219
477 | 11.925 | 39.1235 | 12.39 | 13.0911 | 0.068 | 112.31 | 0.51944
478 | 11.95 | 39.2056 | 13.24 | 13.8995 | 0.068 | 105.65 | 0.48922
479 | 11.975 | 39.2876 | 12.95 | 13.6708 | 0.051 | 115.47 | 0.37306
480 | 12 | 39.3696 | 12.66 | 13.3496 | 0.038 | 110.47 | 0.28465
481 | 12.025 | 39.4516 | 12.12 | 12.7247 | 0.025 | 96.86 | 0.19647
482 | 12.05 | 39.5336 | 10.48 | 11.1672 | 0.041 | 110.08 | 0.36715
483 | 12.075 | 39.6157 | 9.52 | 10.3048 | 0.039 | 125.72 | 0.37846
484 | 12.1 | 39.6977 | 9.19 | 10.0294 | 0.048 | 134.46 | 0.47859
485 | 12.125 | 39.7797 | 9.15 | 10.0041 | 0.034 | 136.81 | 0.33986
486 | 12.15 | 39.8617 | 9.38 | 10.2145 | 0.176 | 133.67 | 1.723
487 | 12.175 | 39.9437 | 8.79 | 9.67 | 0.198 | 140.96 | 2.0476
488 | 12.2 | 40.0258 | 13.25 | 14.0472 | 0.181 | 127.7 | 1.2885
489 | 12.225 | 40.1078 | 13.31 | 13.6459 | 0.175 | 53.8 | 1.2824
490 | 12.25 | 40.1898 | 10.37 | 10.2905 | 0.177 | -12.74 | 1.72
491 | 12.275 | 40.2718 | 8.71 | 8.6524 | 0.175 | -9.22 | 2.0226
492 | 12.3 | 40.3538 | 8.4 | 8.5079 | 0.122 | 17.28 | 1.434
493 | 12.325 | 40.4359 | 8.31 | 8.5821 | 0.084 | 43.58 | 0.97879
494 | 12.35 | 40.5179 | 8.36 | 8.8077 | 0.077 | 71.72 | 0.87423
495 | 12.375 | 40.5999 | 8.17 | 8.7676 | 0.073 | 95.73 | 0.83261
496 | 12.4 | 40.6819 | 8.15 | 8.8649 | 0.074 | 114.52 | 0.83475
497 | 12.425 | 40.7639 | 8.25 | 9.0397 | 0.073 | 126.5 | 0.80755
498 | 12.45 | 40.846 | 8.17 | 9.0202 | 0.081 | 136.19 | 0.89798
499 | 12.475 | 40.928 | 8.17 | 9.0714 | 0.082 | 144.4 | 0.90394
500 | 12.5 | 41.01 | 8.21 | 9.151 | 0.083 | 150.74 | 0.907
501 | 12.525 | 41.092 | 8.36 | 9.3259 | 0.085 | 154.72 | 0.91144
502 | 12.55 | 41.174 | 8.49 | 9.4787 | 0.084 | 158.38 | 0.8862
503 | 12.575 | 41.2561 | 8.33 | 9.339 | 0.089 | 161.63 | 0.95299
504 | 12.6 | 41.3381 | 8.33 | 9.3451 | 0.091 | 162.61 | 0.97377
505 | 12.625 | 41.4201 | 8.33 | 9.3539 | 0.092 | 164.02 | 0.98354
506 | 12.65 | 41.5021 | 8.49 | 9.5126 | 0.095 | 163.8 | 0.99868
507 | 12.675 | 41.5841 | 8.34 | 9.3623 | 0.097 | 163.76 | 1.0361
508 | 12.7 | 41.6662 | 8.37 | 9.4035 | 0.096 | 165.56 | 1.0209
509 | 12.725 | 41.7482 | 8.18 | 9.2005 | 0.088 | 163.47 | 0.95647
510 | 12.75 | 41.8302 | 7.98 | 8.9984 | 0.079 | 163.13 | 0.87794
511 | 12.775 | 41.9122 | 8.12 | 9.1481 | 0.081 | 164.69 | 0.88543
512 | 12.8 | 41.9942 | 7.89 | 8.938 | 0.081 | 167.87 | 0.90625
513 | 12.825 | 42.0763 | 8.07 | 9.0779 | 0.084 | 161.46 | 0.92532
514 | 12.85 | 42.1583 | 8.29 | 9.344 | 0.087 | 168.83 | 0.93108
515 | 12.875 | 42.2403 | 8.2 | 9.2342 | 0.093 | 165.66 | 1.0071
516 | 12.9 | 42.3223 | 8.16 | 9.1734 | 0.097 | 162.33 | 1.0574
517 | 12.925 | 42.4043 | 8.23 | 9.2394 | 0.097 | 161.7 | 1.0498
518 | 12.95 | 42.4864 | 8.16 | 9.1726 | 0.094 | 162.21 | 1.0248
519 | 12.975 | 42.5684 | 8.15 | 9.1671 | 0.091 | 162.93 | 0.99268
520 | 13 | 42.6504 | 8.15 | 9.1823 | 0.091 | 165.36 | 0.99104
521 | 13.025 | 42.7324 | 8.16 | 9.2008 | 0.094 | 166.73 | 1.0216
522 | 13.05 | 42.8144 | 8.15 | 9.207 | 0.094 | 169.31 | 1.021
523 | 13.075 | 42.8965 | 8.29 | 9.3497 | 0.095 | 169.75 | 1.0161
524 | 13.1 | 42.9785 | 8.1 | 9.1491 | 0.093 | 168.05 | 1.0165
525 | 13.125 | 43.0605 | 8.07 | 9.1283 | 0.095 | 169.52 | 1.0407
526 | 13.15 | 43.1425 | 8.18 | 9.2418 | 0.093 | 170.09 | 1.0063
527 | 13.175 | 43.2245 | 8.26 | 9.3253 | 0.092 | 170.65 | 0.98656
528 | 13.2 | 43.3066 | 8.26 | 9.3264 | 0.089 | 170.82 | 0.95428
529 | 13.225 | 43.3886 | 8.07 | 9.1374 | 0.086 | 170.98 | 0.94119
530 | 13.25 | 43.4706 | 8.06 | 9.1344 | 0.083 | 172.1 | 0.90866
531 | 13.275 | 43.5526 | 7.9 | 8.9935 | 0.08 | 175.16 | 0.88953
532 | 13.3 | 43.6346 | 7.87 | 8.9673 | 0.079 | 175.78 | 0.88097
533 | 13.325 | 43.7167 | 7.87 | 8.9653 | 0.08 | 175.45 | 0.89233
534 | 13.35 | 43.7987 | 7.93 | 9.0345 | 0.084 | 176.92 | 0.92977
535 | 13.375 | 43.8807 | 8.06 | 9.1628 | 0.083 | 176.65 | 0.90584
536 | 13.4 | 43.9627 | 8.23 | 9.3263 | 0.09 | 175.61 | 0.96501
537 | 13.425 | 44.0447 | 8.24 | 9.3368 | 0.103 | 175.7 | 1.1032
538 | 13.45 | 44.1268 | 8.18 | 9.2632 | 0.11 | 173.51 | 1.1875
539 | 13.475 | 44.2088 | 8.47 | 9.4821 | 0.114 | 162.13 | 1.2023
540 | 13.5 | 44.2908 | 8.49 | 9.4843 | 0.117 | 159.27 | 1.2336
541 | 13.525 | 44.3728 | 8.46 | 9.4748 | 0.118 | 162.56 | 1.2454
542 | 13.55 | 44.4548 | 8.21 | 9.2435 | 0.117 | 165.55 | 1.2658
543 | 13.575 | 44.5369 | 7.98 | 9.0462 | 0.11 | 170.79 | 1.216
544 | 13.6 | 44.6189 | 8.16 | 9.2508 | 0.102 | 174.73 | 1.1026
545 | 13.625 | 44.7009 | 8.24 | 9.358 | 0.097 | 179.09 | 1.0365
546 | 13.65 | 44.7829 | 8.15 | 9.281 | 0.097 | 181.17 | 1.0451
547 | 13.675 | 44.8649 | 8.1 | 9.2236 | 0.101 | 179.98 | 1.095
548 | 13.7 | 44.947 | 7.92 | 9.0305 | 0.099 | 177.88 | 1.0963
549 | 13.725 | 45.029 | 8.01 | 9.1027 | 0.101 | 175.04 | 1.1096
550 | 13.75 | 45.111 | 8.11 | 9.199 | 0.103 | 174.45 | 1.1197
551 | 13.775 | 45.193 | 8.05 | 9.144 | 0.102 | 175.25 | 1.1155
552 | 13.8 | 45.275 | 8.05 | 9.1355 | 0.104 | 173.88 | 1.1384
553 | 13.825 | 45.3571 | 7.84 | 8.8825 | 0.1 | 166.99 | 1.1258
554 | 13.85 | 45.4391 | 7.94 | 9.0598 | 0.102 | 179.37 | 1.1259
555 | 13.875 | 45.5211 | 7.62 | 8.7485 | 0.102 | 180.77 | 1.1659
556 | 13.9 | 45.6031 | 7.76 | 8.9138 | 0.094 | 184.83 | 1.0545
557 | 13.925 | 45.6851 | 7.72 | 8.8733 | 0.089 | 184.74 | 1.003
558 | 13.95 | 45.7672 | 7.65 | 8.8076 | 0.086 | 185.44 | 0.97642
559 | 13.975 | 45.8492 | 7.58 | 8.7571 | 0.082 | 188.55 | 0.93639
560 | 14 | 45.9312 | 7.77 | 8.946 | 0.083 | 188.38 | 0.92779
561 | 14.025 | 46.0132 | 7.67 | 8.85 | 0.078 | 189.02 | 0.88136
562 | 14.05 | 46.0952 | 7.55 | 8.7156 | 0.079 | 186.72 | 0.90642
563 | 14.075 | 46.1773 | 7.67 | 8.8457 | 0.082 | 188.33 | 0.927
564 | 14.1 | 46.2593 | 7.65 | 8.8306 | 0.083 | 189.11 | 0.93992
565 | 14.125 | 46.3413 | 7.92 | 9.1019 | 0.087 | 189.32 | 0.95585
566 | 14.15 | 46.4233 | 7.98 | 9.1431 | 0.088 | 186.32 | 0.96247
567 | 14.175 | 46.5053 | 8.08 | 9.1812 | 0.09 | 176.39 | 0.98027
568 | 14.2 | 46.5874 | 7.85 | 8.9527 | 0.093 | 176.63 | 1.0388
569 | 14.225 | 46.6694 | 7.85 | 8.9703 | 0.097 | 179.46 | 1.0813
570 | 14.25 | 46.7514 | 8.06 | 9.1911 | 0.094 | 181.18 | 1.0227
571 | 14.275 | 46.8334 | 8.02 | 9.1581 | 0.091 | 182.31 | 0.99365
572 | 14.3 | 46.9154 | 8.04 | 9.1687 | 0.089 | 180.8 | 0.9707
573 | 14.325 | 46.9975 | 8.12 | 9.2426 | 0.09 | 179.82 | 0.97376
574 | 14.35 | 47.0795 | 7.96 | 9.0593 | 0.09 | 176.09 | 0.99346
575 | 14.375 | 47.1615 | 8.03 | 9.119 | 0.086 | 174.45 | 0.94308
576 | 14.4 | 47.2435 | 8.05 | 9.1766 | 0.087 | 180.47 | 0.94806
577 | 14.425 | 47.3255 | 7.76 | 8.8855 | 0.091 | 180.29 | 1.0241
578 | 14.45 | 47.4076 | 7.69 | 8.8224 | 0.084 | 181.39 | 0.95213
579 | 14.475 | 47.4896 | 7.74 | 8.8873 | 0.083 | 183.78 | 0.93392
580 | 14.5 | 47.5716 | 7.83 | 8.9375 | 0.081 | 177.4 | 0.9063
581 | 14.525 | 47.6536 | 7.99 | 8.9556 | 0.08 | 154.68 | 0.89329
582 | 14.55 | 47.7356 | 7.75 | 8.8321 | 0.08 | 173.34 | 0.90579
583 | 14.575 | 47.8177 | 7.92 | 9.0309 | 0.082 | 177.95 | 0.90799
584 | 14.6 | 47.8997 | 7.96 | 9.0926 | 0.076 | 181.43 | 0.83584
585 | 14.625 | 47.9817 | 7.94 | 9.0847 | 0.08 | 183.37 | 0.8806
586 | 14.65 | 48.0637 | 8.04 | 9.1972 | 0.081 | 185.37 | 0.8807
587 | 14.675 | 48.1457 | 7.72 | 8.8893 | 0.079 | 187.31 | 0.88871
588 | 14.7 | 48.2278 | 7.84 | 9.0245 | 0.081 | 189.74 | 0.89756
589 | 14.725 | 48.3098 | 7.71 | 8.9014 | 0.079 | 190.84 | 0.8875
590 | 14.75 | 48.3918 | 7.8 | 8.9985 | 0.077 | 191.98 | 0.8557
591 | 14.775 | 48.4738 | 8.07 | 9.2272 | 0.079 | 185.37 | 0.85616
592 | 14.8 | 48.5558 | 7.96 | 9.1087 | 0.078 | 184 | 0.85633
593 | 14.825 | 48.6379 | 8.03 | 9.1788 | 0.082 | 184.03 | 0.89336
594 | 14.85 | 48.7199 | 7.99 | 9.1816 | 0.086 | 190.88 | 0.93665
595 | 14.875 | 48.8019 | 8.11 | 9.2962 | 0.086 | 190.02 | 0.92511
596 | 14.9 | 48.8839 | 7.98 | 9.1422 | 0.09 | 186.17 | 0.98444
597 | 14.925 | 48.9659 | 8.04 | 9.2123 | 0.094 | 187.79 | 1.0204
598 | 14.95 | 49.048 | 8.28 | 9.465 | 0.097 | 189.82 | 1.0248
599 | 14.975 | 49.13 | 8.28 | 9.4629 | 0.1 | 189.48 | 1.0568
600 | 15 | 49.212 | 8.38 | 9.5423 | 0.096 | 186.18 | 1.006
601 | 15.025 | 49.294 | 8.13 | 9.2897 | 0.098 | 185.77 | 1.0549
602 | 15.05 | 49.376 | 8.18 | 9.344 | 0.1 | 186.46 | 1.0702
603 | 15.075 | 49.4581 | 8.16 | 9.3411 | 0.099 | 189.19 | 1.0598
604 | 15.1 | 49.5401 | 8.45 | 9.6189 | 0.099 | 187.25 | 1.0292
605 | 15.125 | 49.6221 | 8.31 | 9.482 | 0.094 | 187.74 | 0.99135
606 | 15.15 | 49.7041 | 8.23 | 9.3694 | 0.097 | 182.52 | 1.0353
607 | 15.175 | 49.7861 | 8 | 9.15 | 0.099 | 184.22 | 1.082
608 | 15.2 | 49.8682 | 8.37 | 9.5343 | 0.099 | 186.51 | 1.0384
609 | 15.225 | 49.9502 | 8.43 | 9.5579 | 0.097 | 180.68 | 1.0149
610 | 15.25 | 50.0322 | 8.3 | 9.4301 | 0.1 | 181.03 | 1.0604
611 | 15.275 | 50.1142 | 8.4 | 9.5487 | 0.102 | 184.01 | 1.0682
612 | 15.3 | 50.1962 | 8.47 | 9.5977 | 0.105 | 180.64 | 1.094
613 | 15.325 | 50.2783 | 8.26 | 9.385 | 0.109 | 180.21 | 1.1614
614 | 15.35 | 50.3603 | 8.23 | 9.3542 | 0.109 | 180.08 | 1.1653
615 | 15.375 | 50.4423 | 8.13 | 9.2448 | 0.113 | 178.58 | 1.2223
616 | 15.4 | 50.5243 | 8.33 | 9.4489 | 0.111 | 179.23 | 1.1747
617 | 15.425 | 50.6063 | 8.21 | 9.3294 | 0.11 | 179.32 | 1.1791
618 | 15.45 | 50.6884 | 8.48 | 9.6029 | 0.114 | 179.88 | 1.1871
619 | 15.475 | 50.7704 | 8.58 | 9.698 | 0.115 | 179.09 | 1.1858
620 | 15.5 | 50.8524 | 8.48 | 9.5865 | 0.117 | 177.24 | 1.2205
621 | 15.525 | 50.9344 | 8.44 | 9.5141 | 0.106 | 172.06 | 1.1141
622 | 15.55 | 51.0164 | 8.4 | 9.5148 | 0.102 | 178.58 | 1.072
623 | 15.575 | 51.0985 | 8.61 | 9.7097 | 0.095 | 176.15 | 0.97841
624 | 15.6 | 51.1805 | 8.41 | 9.5475 | 0.087 | 182.21 | 0.91123
625 | 15.625 | 51.2625 | 8.46 | 9.5882 | 0.081 | 180.72 | 0.84479
626 | 15.65 | 51.3445 | 8.42 | 9.5241 | 0.086 | 176.87 | 0.90297
627 | 15.675 | 51.4265 | 8.34 | 9.5017 | 0.085 | 186.09 | 0.89458
628 | 15.7 | 51.5086 | 8.29 | 9.4368 | 0.092 | 183.7 | 0.97491
629 | 15.725 | 51.5906 | 7.92 | 9.0356 | 0.081 | 178.7 | 0.89646
630 | 15.75 | 51.6726 | 8.21 | 9.2796 | 0.078 | 171.33 | 0.84056
631 | 15.775 | 51.7546 | 7.88 | 8.9693 | 0.082 | 174.49 | 0.91423
632 | 15.8 | 51.8366 | 7.93 | 9.035 | 0.087 | 177 | 0.96293
633 | 15.825 | 51.9187 | 7.6 | 8.7997 | 0.082 | 192.17 | 0.93185
634 | 15.85 | 52.0007 | 7.86 | 9.0441 | 0.081 | 189.68 | 0.89561
635 | 15.875 | 52.0827 | 8.15 | 9.2859 | 0.078 | 181.96 | 0.83998
636 | 15.9 | 52.1647 | 8.32 | 9.433 | 0.072 | 178.29 | 0.76328
637 | 15.925 | 52.2467 | 8.1 | 9.196 | 0.073 | 175.57 | 0.79382
638 | 15.95 | 52.3288 | 8.35 | 9.467 | 0.062 | 178.93 | 0.65491
639 | 15.975 | 52.4108 | 8.36 | 9.5476 | 0.064 | 190.24 | 0.67032
640 | 16 | 52.4928 | 8.36 | 9.5984 | 0.063 | 198.37 | 0.65636
641 | 16.025 | 52.5748 | 8.67 | 9.8624 | 0.061 | 191.01 | 0.61851
642 | 16.05 | 52.6568 | 8.76 | 9.9945 | 0.064 | 197.75 | 0.64035
643 | 16.075 | 52.7389 | 8.38 | 9.582 | 0.065 | 192.55 | 0.67835
644 | 16.1 | 52.8209 | 8.48 | 9.5672 | 0.067 | 174.16 | 0.70031
645 | 16.125 | 52.9029 | 8.83 | 9.8846 | 0.071 | 168.94 | 0.71829
646 | 16.15 | 52.9849 | 8.75 | 9.8777 | 0.072 | 180.65 | 0.72891
647 | 16.175 | 53.0669 | 8.28 | 9.4076 | 0.076 | 180.63 | 0.80786
648 | 16.2 | 53.149 | 7.87 | 8.925 | 0.066 | 169 | 0.73949
649 | 16.225 | 53.231 | 7.36 | 8.5055 | 0.052 | 183.5 | 0.61137
650 | 16.25 | 53.313 | 7.36 | 8.5148 | 0.05 | 184.99 | 0.58721
651 | 16.275 | 53.395 | 7.31 | 8.5126 | 0.056 | 192.64 | 0.65785
652 | 16.3 | 53.477 | 7.45 | 8.6489 | 0.057 | 192.05 | 0.65904
653 | 16.325 | 53.5591 | 7.81 | 8.9738 | 0.056 | 186.42 | 0.62404
654 | 16.35 | 53.6411 | 7.82 | 8.9572 | 0.049 | 182.16 | 0.54705
655 | 16.375 | 53.7231 | 7.73 | 8.8083 | 0.042 | 172.73 | 0.47682
656 | 16.4 | 53.8051 | 7.75 | 8.8282 | 0.06 | 172.71 | 0.67964
657 | 16.425 | 53.8871 | 7.73 | 8.8358 | 0.074 | 177.14 | 0.8375
658 | 16.45 | 53.9692 | 7.75 | 8.8474 | 0.074 | 175.79 | 0.8364
659 | 16.475 | 54.0512 | 8.5 | 9.5973 | 0.081 | 175.77 | 0.84399
660 | 16.5 | 54.1332 | 9.91 | 10.9616 | 0.079 | 168.46 | 0.72069
661 | 16.525 | 54.2152 | 10.4 | 11.1886 | 0.081 | 126.33 | 0.72395
662 | 16.55 | 54.2972 | 9.93 | 10.6863 | 0.072 | 121.15 | 0.67376
663 | 16.575 | 54.3793 | 8.85 | 9.7538 | 0.059 | 144.77 | 0.6049
664 | 16.6 | 54.4613 | 9.19 | 10.1478 | 0.105 | 153.42 | 1.0347
665 | 16.625 | 54.5433 | 8.99 | 10.0855 | 0.1 | 175.49 | 0.99152
666 | 16.65 | 54.6253 | 9.2 | 10.1138 | 0.15 | 146.38 | 1.4831
667 | 16.675 | 54.7073 | 9.26 | 10.3074 | 0.244 | 167.78 | 2.3672
668 | 16.7 | 54.7894 | 13.67 | 14.6995 | 0.265 | 164.91 | 1.8028
669 | 16.725 | 54.8714 | 26.52 | 27.3297 | 0.327 | 129.71 | 1.1965
670 | 16.75 | 54.9534 | 40.74 | 41.3226 | 0.439 | 93.32 | 1.0624
671 | 16.775 | 55.0354 | 67.73 | 68.1791 | 0.596 | 71.94 | 0.87417
672 | 16.8 | 55.1174 | 99.11 | 99.3684 | 0.787 | 41.39 | 0.792
673 | 16.825 | 55.1995 | 118.32 | 118.5728 | 1.019 | 40.49 | 0.85939
674 | 16.85 | 55.2815 | 137.94 | 138.1365 | 1.204 | 31.47 | 0.8716
675 | 16.875 | 55.3635 | 157.88 | 158.0067 | 1.316 | 20.3 | 0.83288
676 | 16.9 | 55.4455 | 172.56 | 172.6675 | 1.559 | 17.22 | 0.90289
677 | 16.925 | 55.5275 | 190.75 | 190.9122 | 1.877 | 25.98 | 0.98317
678 | 16.95 | 55.6096 | 211.67 | 211.834 | 2.195 | 26.27 | 1.0362
679 | 16.975 | 55.6916 | 228.53 | 228.6982 | 2.456 | 26.95 | 1.0739
680 | 17 | 55.7736 | 246.01 | 246.2114 | 2.718 | 32.26 | 1.1039
681 | 17.025 | 55.8556 | 259.37 | 259.5831 | 3.007 | 34.13 | 1.1584
682 | 17.05 | 55.9376 | 270.42 | 270.5259 | 3.302 | 16.96 | 1.2206
683 | 17.075 | 56.0197 | 278.76 | 278.8072 | 3.52 | 7.56 | 1.2625
684 | 17.1 | 56.1017 | 288.87 | 288.8883 | 3.722 | 2.93 | 1.2884
685 | 17.125 | 56.1837 | 300.21 | 300.2096 | 3.845 | -0.07 | 1.2808
686 | 17.15 | 56.2657 | 310.94 | 310.9228 | 3.798 | -2.75 | 1.2215
687 | 17.175 | 56.3477 | 320.55 | 320.5294 | 3.982 | -3.3 | 1.2423
688 | 17.2 | 56.4298 | 329.96 | 329.9334 | 4.167 | -4.26 | 1.263
689 | 17.225 | 56.5118 | 341.65 | 341.6156 | 4.218 | -5.51 | 1.2347
690 | 17.25 | 56.5938 | 352.26 | 352.2302 | 4.377 | -4.77 | 1.2427
691 | 17.275 | 56.6758 | 358.97 | 358.9412 | 4.664 | -4.61 | 1.2994
692 | 17.3 | 56.7578 | 362.72 | 362.6963 | 5.095 | -3.79 | 1.4048
693 | 17.325 | 56.8399 | 362.67 | 362.6304 | 5.423 | -6.35 | 1.4955
694 | 17.35 | 56.9219 | 361.5 | 361.4635 | 5.742 | -5.85 | 1.5885
695 | 17.375 | 57.0039 | 350.11 | 350.0697 | 5.893 | -6.46 | 1.6834
696 | 17.4 | 57.0859 | 333.3 | 333.2458 | 5.98 | -8.69 | 1.7945
697 | 17.425 | 57.1679 | 316.55 | 316.4986 | 6.034 | -8.24 | 1.9065
698 | 17.45 | 57.25 | 303.14 | 303.0937 | 5.953 | -7.42 | 1.9641
699 | 17.475 | 57.332 | 295.78 | 295.7349 | 5.792 | -7.22 | 1.9585
700 | 17.5 | 57.414 | 290.6 | 290.5629 | 5.445 | -5.95 | 1.8739
701 | 17.525 | 57.496 | 288.82 | 288.7877 | 5.397 | -5.17 | 1.8688
702 | 17.55 | 57.578 | 289.23 | 289.1999 | 5.383 | -4.82 | 1.8613
703 | 17.575 | 57.6601 | 289.42 | 289.3831 | 5.299 | -5.91 | 1.8311
704 | 17.6 | 57.7421 | 291.41 | 291.3774 | 5.096 | -5.22 | 1.7489
705 | 17.625 | 57.8241 | 289.62 | 289.5885 | 4.945 | -5.05 | 1.7076
706 | 17.65 | 57.9061 | 287.53 | 287.4989 | 4.85 | -4.98 | 1.687
707 | 17.675 | 57.9881 | 281.74 | 281.7022 | 4.791 | -6.05 | 1.7007
708 | 17.7 | 58.0702 | 273.75 | 273.7087 | 3.852 | -6.62 | 1.4073
709 | 17.725 | 58.1522 | 264.5 | 264.4625 | 3.634 | -6.01 | 1.3741
710 | 17.75 | 58.2342 | 255.07 | 255.0319 | 3.852 | -6.11 | 1.5104
711 | 17.775 | 58.3162 | 244.62 | 244.5822 | 4.217 | -6.05 | 1.7242
712 | 17.8 | 58.3982 | 214.8 | 214.9059 | 4.3 | 16.96 | 2.0009
713 | 17.825 | 58.4803 | 205.51 | 205.5239 | 4.24 | 2.23 | 2.063
714 | 17.85 | 58.5623 | 185.78 | 185.8091 | 4.048 | 4.66 | 2.1786
715 | 17.875 | 58.6443 | 163.14 | 163.2353 | 3.91 | 15.27 | 2.3953
716 | 17.9 | 58.7263 | 150.21 | 150.3106 | 3.756 | 16.12 | 2.4988
717 | 17.925 | 58.8083 | 141.01 | 141.1483 | 3.625 | 22.16 | 2.5682
718 | 17.95 | 58.8904 | 147.99 | 148.1579 | 3.569 | 26.89 | 2.4089
719 | 17.975 | 58.9724 | 164.19 | 164.3985 | 3.449 | 33.4 | 2.098
720 | 18 | 59.0544 | 188.88 | 189.0081 | 3.422 | 20.52 | 1.8105
721 | 18.025 | 59.1364 | 208.95 | 208.9822 | 3.514 | 5.16 | 1.6815
722 | 18.05 | 59.2184 | 219.91 | 219.9205 | 3.372 | 1.68 | 1.5333
723 | 18.075 | 59.3005 | 249.83 | 249.8064 | 3.412 | -3.78 | 1.3659
724 | 18.1 | 59.3825 | 276.87 | 276.8275 | 3.674 | -6.8 | 1.3272
725 | 18.125 | 59.4645 | 302.63 | 302.6008 | 3.934 | -4.67 | 1.3001
726 | 18.15 | 59.5465 | 322.35 | 322.3163 | 4.523 | -5.4 | 1.4033
727 | 18.175 | 59.6285 | 346.76 | 346.7355 | 4.946 | -3.92 | 1.4264
728 | 18.2 | 59.7106 | 369.17 | 369.1427 | 5.198 | -4.37 | 1.4081
729 | 18.225 | 59.7926 | 383.35 | 383.3171 | 5.362 | -5.27 | 1.3988
730 | 18.25 | 59.8746 | 399.35 | 399.3045 | 5.866 | -7.29 | 1.4691
731 | 18.275 | 59.9566 | 406.86 | 406.8124 | 6.458 | -7.62 | 1.5875
732 | 18.3 | 60.0386 | 410.59 | 410.5434 | 7.049 | -7.46 | 1.717
733 | 18.325 | 60.1207 | 413.39 | 413.3326 | 7.497 | -9.2 | 1.8138
734 | 18.35 | 60.2027 | 411.15 | 411.093 | 8.114 | -9.13 | 1.9738
735 | 18.375 | 60.2847 | 417.78 | 417.7282 | 8.874 | -8.3 | 2.1243
736 | 18.4 | 60.3667 | 426.29 | 426.2375 | 9.2 | -8.41 | 2.1584
737 | 18.425 | 60.4487 | 437.47 | 437.4272 | 9.561 | -6.85 | 2.1857
738 | 18.45 | 60.5308 | 439 | 438.9598 | 9.991 | -6.44 | 2.2761
739 | 18.475 | 60.6128 | 434.7 | 434.6663 | 10.3 | -5.4 | 2.3696
740 | 18.5 | 60.6948 | 445.96 | 445.9278 | 10.674 | -5.15 | 2.3937
741 | 18.525 | 60.7768 | 445.91 | 445.869 | 10.618 | -6.57 | 2.3814
742 | 18.55 | 60.8588 | 443.01 | 442.9591 | 10.57 | -8.16 | 2.3862
743 | 18.575 | 60.9409 | 440.22 | 440.1674 | 10.458 | -8.43 | 2.3759
744 | 18.6 | 61.0229 | 426.89 | 426.8274 | 10.325 | -10.02 | 2.419
745 | 18.625 | 61.1049 | 416.46 | 416.4001 | 10.202 | -9.59 | 2.45
746 | 18.65 | 61.1869 | 400.78 | 400.7182 | 10.037 | -9.9 | 2.5048
747 | 18.675 | 61.2689 | 382.3 | 382.2376 | 9.657 | -9.99 | 2.5264
748 | 18.7 | 61.351 | 366.8 | 366.7345 | 8.946 | -10.49 | 2.4394
749 | 18.725 | 61.433 | 348.14 | 348.0736 | 6.944 | -10.64 | 1.995
750 | 18.75 | 61.515 | 333.71 | 333.6442 | 6.727 | -10.54 | 2.0162
751 | 18.775 | 61.597 | 326.32 | 326.2564 | 6.331 | -10.19 | 1.9405
752 | 18.8 | 61.679 | 325.69 | 325.6259 | 6.13 | -10.26 | 1.8825
753 | 18.825 | 61.7611 | 310.61 | 310.6202 | 5.877 | 1.64 | 1.892
754 | 18.85 | 61.8431 | 317.11 | 317.0612 | 5.688 | -7.82 | 1.794
755 | 18.875 | 61.9251 | 321.66 | 321.6013 | 5.537 | -9.41 | 1.7217
756 | 18.9 | 62.0071 | 319.57 | 319.5035 | 5.442 | -10.66 | 1.7033
757 | 18.925 | 62.0891 | 318.99 | 318.9191 | 5.331 | -11.35 | 1.6716
758 | 18.95 | 62.1712 | 318.88 | 318.8095 | 5.187 | -11.3 | 1.627
759 | 18.975 | 62.2532 | 315.95 | 315.876 | 5.25 | -11.86 | 1.662
760 | 19 | 62.3352 | 312.53 | 312.456 | 5.33 | -11.86 | 1.7058
761 | 19.025 | 62.4172 | 310.87 | 310.7962 | 5.227 | -11.82 | 1.6818
762 | 19.05 | 62.4992 | 309.19 | 309.116 | 5.122 | -11.85 | 1.657
763 | 19.075 | 62.5813 | 306.1 | 306.025 | 5.064 | -12.02 | 1.6548
764 | 19.1 | 62.6633 | 301.47 | 301.3953 | 4.987 | -11.97 | 1.6546
765 | 19.125 | 62.7453 | 295.69 | 295.613 | 4.806 | -12.33 | 1.6258
766 | 19.15 | 62.8273 | 286.66 | 286.5834 | 4.687 | -12.27 | 1.6355
767 | 19.175 | 62.9093 | 274.42 | 274.3413 | 4.459 | -12.6 | 1.6253
768 | 19.2 | 62.9914 | 260.95 | 260.8713 | 4.293 | -12.61 | 1.6456
769 | 19.225 | 63.0734 | 243.35 | 243.2701 | 4.115 | -12.8 | 1.6915
770 | 19.25 | 63.1554 | 224.02 | 223.94 | 3.825 | -12.81 | 1.708
771 | 19.275 | 63.2374 | 206.03 | 205.9508 | 3.468 | -12.68 | 1.6839
772 | 19.3 | 63.3194 | 188.56 | 188.4817 | 3.154 | -12.54 | 1.6734
773 | 19.325 | 63.4015 | 176.19 | 176.1187 | 2.987 | -11.42 | 1.696
774 | 19.35 | 63.4835 | 172.11 | 172.0386 | 2.715 | -11.44 | 1.5781
775 | 19.375 | 63.5655 | 174.31 | 174.2398 | 2.47 | -11.24 | 1.4176
776 | 19.4 | 63.6475 | 176.94 | 176.8693 | 2.378 | -11.33 | 1.3445
777 | 19.425 | 63.7295 | 181.91 | 181.8363 | 2.314 | -11.81 | 1.2726
778 | 19.45 | 63.8116 | 185.36 | 185.2839 | 2.125 | -12.19 | 1.1469
779 | 19.475 | 63.8936 | 187.64 | 187.5609 | 1.958 | -12.67 | 1.0439
780 | 19.5 | 63.9756 | 187.62 | 187.5393 | 1.764 | -12.92 | 0.9406
781 | 19.525 | 64.0576 | 187.81 | 187.7292 | 1.71 | -12.94 | 0.91089
782 | 19.55 | 64.1396 | 191.05 | 190.9701 | 1.796 | -12.8 | 0.94046
783 | 19.575 | 64.2217 | 189.22 | 189.138 | 1.857 | -13.14 | 0.98182
784 | 19.6 | 64.3037 | 182.96 | 182.8757 | 1.78 | -13.5 | 0.97334
785 | 19.625 | 64.3857 | 171.03 | 170.9433 | 1.737 | -13.89 | 1.0161
786 | 19.65 | 64.4677 | 154.81 | 154.7215 | 1.769 | -14.18 | 1.1433
787 | 19.675 | 64.5497 | 129.61 | 129.5195 | 1.887 | -14.49 | 1.4569
788 | 19.7 | 64.6318 | 113.2 | 113.1107 | 1.945 | -14.3 | 1.7196
789 | 19.725 | 64.7138 | 99.99 | 99.9067 | 1.422 | -13.35 | 1.4233
790 | 19.75 | 64.7958 | 88.26 | 88.1816 | 1.191 | -12.56 | 1.3506
791 | 19.775 | 64.8778 | 82.56 | 82.4865 | 1.052 | -11.78 | 1.2754
792 | 19.8 | 64.9598 | 81.94 | 81.8688 | 0.927 | -11.4 | 1.1323
793 | 19.825 | 65.0419 | 87.36 | 87.3302 | 0.821 | -4.78 | 0.94011
794 | 19.85 | 65.1239 | 89.31 | 89.2759 | 0.795 | -5.46 | 0.8905
795 | 19.875 | 65.2059 | 91.42 | 91.37 | 0.82 | -8.01 | 0.89745
796 | 19.9 | 65.2879 | 94.56 | 94.4925 | 0.739 | -10.82 | 0.78207
797 | 19.925 | 65.3699 | 98.62 | 98.545 | 0.701 | -12.02 | 0.71135
798 | 19.95 | 65.452 | 101.78 | 101.7003 | 0.666 | -12.76 | 0.65487
799 | 19.975 | 65.534 | 102.46 | 102.3763 | 0.74 | -13.4 | 0.72282
800 | 20 | 65.616 | 101.46 | 101.3752 | 0.863 | -13.59 | 0.85129
801 | 20.025 | 65.698 | 100.04 | 99.9587 | 0.95 | -13.02 | 0.95039
802 | 20.05 | 65.78 | 95.87 | 95.7912 | 0.993 | -12.63 | 1.0366
803 | 20.075 | 65.8621 | 91.98 | 91.9041 | 0.995 | -12.16 | 1.0827
804 | 20.1 | 65.9441 | 90.31 | 90.2347 | 0.94 | -12.06 | 1.0417
805 | 20.125 | 66.0261 | 91.34 | 91.2638 | 0.806 | -12.21 | 0.88315
806 | 20.15 | 66.1081 | 91.85 | 91.7731 | 0.732 | -12.32 | 0.79762
807 | 20.175 | 66.1901 | 89.13 | 89.0515 | 0.615 | -12.57 | 0.69061
808 | 20.2 | 66.2722 | 82.88 | 82.7965 | 0.552 | -13.38 | 0.6667
809 | 20.225 | 66.3542 | 70.2 | 70.1149 | 0.554 | -13.63 | 0.79013
810 | 20.25 | 66.4362 | 62.05 | 61.966 | 0.652 | -13.46 | 1.0522
811 | 20.275 | 66.5182 | 56.74 | 56.6598 | 0.77 | -12.85 | 1.359
812 | 20.3 | 66.6002 | 54.85 | 54.7705 | 0.863 | -12.74 | 1.5757
813 | 20.325 | 66.6823 | 48.89 | 48.8125 | 0.925 | -12.42 | 1.895
814 | 20.35 | 66.7643 | 44.31 | 44.2363 | 1.029 | -11.81 | 2.3261
815 | 20.375 | 66.8463 | 40.79 | 40.7257 | 1.176 | -10.3 | 2.8876
816 | 20.4 | 66.9283 | 39.77 | 39.7118 | 1.256 | -9.32 | 3.1628
817 | 20.425 | 67.0103 | 39.63 | 39.5671 | 1.252 | -10.07 | 3.1642
818 | 20.45 | 67.0924 | 41.19 | 41.1317 | 1.331 | -9.34 | 3.2359
819 | 20.475 | 67.1744 | 43.87 | 43.8133 | 1.243 | -9.09 | 2.837
820 | 20.5 | 67.2564 | 47.99 | 47.9344 | 1.126 | -8.9 | 2.349
821 | 20.525 | 67.3384 | 48.83 | 48.773 | 0.927 | -9.13 | 1.9006
822 | 20.55 | 67.4204 | 50.14 | 50.0788 | 0.663 | -9.8 | 1.3239
823 | 20.575 | 67.5025 | 53.14 | 53.0984 | 0.654 | -6.67 | 1.2317
824 | 20.6 | 67.5845 | 59.7 | 59.6738 | 0.726 | -4.2 | 1.2166
825 | 20.625 | 67.6665 | 63.61 | 63.59 | 0.663 | -3.2 | 1.0426
826 | 20.65 | 67.7485 | 65.58 | 65.5543 | 0.665 | -4.11 | 1.0144
827 | 20.675 | 67.8305 | 74.38 | 74.3553 | 0.699 | -3.96 | 0.94008
828 | 20.7 | 67.9126 | 85.66 | 85.636 | 0.739 | -3.85 | 0.86296
829 | 20.725 | 67.9946 | 88.7 | 88.6717 | 0.812 | -4.53 | 0.91574
830 | 20.75 | 68.0766 | 86.12 | 86.0909 | 0.945 | -4.66 | 1.0977
831 | 20.775 | 68.1586 | 89.1 | 89.0742 | 1.139 | -4.14 | 1.2787
832 | 20.8 | 68.2406 | 97.63 | 97.645 | 1.264 | 2.4 | 1.2945
833 | 20.825 | 68.3227 | 114.43 | 114.4307 | 1.397 | 0.11 | 1.2208
834 | 20.85 | 68.4047 | 128.09 | 128.0951 | 1.489 | 0.82 | 1.1624
835 | 20.875 | 68.4867 | 143.19 | 143.1954 | 1.544 | 0.86 | 1.0782
836 | 20.9 | 68.5687 | 152.33 | 152.2996 | 1.537 | -4.87 | 1.0092
837 | 20.925 | 68.6507 | 161.39 | 161.3438 | 1.53 | -7.4 | 0.94829
838 | 20.95 | 68.7328 | 167.66 | 167.6024 | 1.578 | -9.23 | 0.94151
839 | 20.975 | 68.8148 | 170.23 | 170.1617 | 1.79 | -10.94 | 1.0519
840 | 21 | 68.8968 | 169.74 | 169.6663 | 2.16 | -11.8 | 1.2731
841 | 21.025 | 68.9788 | 166.27 | 166.1926 | 2.371 | -12.4 | 1.4267
842 | 21.05 | 69.0608 | 158.34 | 158.2605 | 2.472 | -12.73 | 1.562
843 | 21.075 | 69.1429 | 145.92 | 145.8402 | 2.574 | -12.78 | 1.7649
844 | 21.1 | 69.2249 | 136.47 | 136.3932 | 2.509 | -12.3 | 1.8395
845 | 21.125 | 69.3069 | 135.07 | 134.9996 | 2.323 | -11.27 | 1.7207
846 | 21.15 | 69.3889 | 148.59 | 148.5276 | 2.077 | -9.99 | 1.3984
847 | 21.175 | 69.4709 | 160.4 | 160.3376 | 1.859 | -9.99 | 1.1594
848 | 21.2 | 69.553 | 162.33 | 162.2645 | 1.729 | -10.49 | 1.0655
849 | 21.225 | 69.635 | 163.16 | 163.0905 | 1.759 | -11.13 | 1.0785
850 | 21.25 | 69.717 | 161.92 | 161.8474 | 1.889 | -11.63 | 1.1671
851 | 21.275 | 69.799 | 161.03 | 160.957 | 2.061 | -11.69 | 1.2805
852 | 21.3 | 69.881 | 161.99 | 161.9158 | 2.202 | -11.88 | 1.36
853 | 21.325 | 69.9631 | 164.99 | 164.918 | 2.302 | -11.54 | 1.3958
854 | 21.35 | 70.0451 | 170.62 | 170.5508 | 2.416 | -11.09 | 1.4166
855 | 21.375 | 70.1271 | 178.68 | 178.6139 | 2.574 | -10.59 | 1.4411
856 | 21.4 | 70.2091 | 184.65 | 184.5842 | 2.679 | -10.54 | 1.4514
857 | 21.425 | 70.2911 | 191.65 | 191.5853 | 2.787 | -10.37 | 1.4547
858 | 21.45 | 70.3732 | 201.87 | 201.8045 | 2.797 | -10.5 | 1.386
859 | 21.475 | 70.4552 | 214.8 | 214.7309 | 2.88 | -11.07 | 1.3412
860 | 21.5 | 70.5372 | 224.02 | 223.9488 | 3.061 | -11.4 | 1.3668
861 | 21.525 | 70.6192 | 230.79 | 230.7161 | 3.277 | -11.84 | 1.4204
862 | 21.55 | 70.7012 | 235.02 | 234.9448 | 3.437 | -12.05 | 1.4629
863 | 21.575 | 70.7833 | 237.74 | 237.6636 | 3.572 | -12.24 | 1.503
864 | 21.6 | 70.8653 | 238.83 | 238.7528 | 3.617 | -12.36 | 1.515
865 | 21.625 | 70.9473 | 239.28 | 239.2029 | 3.688 | -12.35 | 1.5418
866 | 21.65 | 71.0293 | 234.29 | 234.2115 | 3.665 | -12.57 | 1.5648
867 | 21.675 | 71.1113 | 226.63 | 226.5509 | 3.499 | -12.67 | 1.5445
868 | 21.7 | 71.1934 | 213.99 | 213.9097 | 2.969 | -12.87 | 1.388
869 | 21.725 | 71.2754 | 199.24 | 199.1587 | 2.748 | -13.03 | 1.3798
870 | 21.75 | 71.3574 | 187.44 | 187.358 | 2.699 | -13.13 | 1.4406
871 | 21.775 | 71.4394 | 182.07 | 181.99 | 2.514 | -12.81 | 1.3814
872 | 21.8 | 71.5214 | 166.52 | 166.6288 | 2.427 | 17.43 | 1.4565
873 | 21.825 | 71.6035 | 170.02 | 170.0619 | 2.384 | 6.71 | 1.4018
874 | 21.85 | 71.6855 | 168.15 | 168.1483 | 2.329 | -0.27 | 1.3851
875 | 21.875 | 71.7675 | 169.78 | 169.763 | 2.421 | -2.72 | 1.4261
876 | 21.9 | 71.8495 | 173.63 | 173.6057 | 2.419 | -3.89 | 1.3934
877 | 21.925 | 71.9315 | 180.24 | 180.1907 | 2.457 | -7.9 | 1.3636
878 | 21.95 | 72.0136 | 191.33 | 191.2777 | 2.574 | -8.37 | 1.3457
879 | 21.975 | 72.0956 | 203.17 | 203.1072 | 2.826 | -10.06 | 1.3914
880 | 22 | 72.1776 | 215.13 | 215.052 | 3.081 | -12.49 | 1.4327
881 | 22.025 | 72.2596 | 226.08 | 225.9914 | 3.308 | -14.2 | 1.4638
882 | 22.05 | 72.3416 | 233.76 | 233.6698 | 3.291 | -14.45 | 1.4084
883 | 22.075 | 72.4237 | 238.6 | 238.5104 | 3.355 | -14.36 | 1.4066
884 | 22.1 | 72.5057 | 246.43 | 246.3423 | 3.501 | -14.05 | 1.4212
885 | 22.125 | 72.5877 | 257.69 | 257.6052 | 3.824 | -13.59 | 1.4844
886 | 22.15 | 72.6697 | 270.19 | 270.107 | 4.277 | -13.29 | 1.5834
887 | 22.175 | 72.7517 | 284.61 | 284.5286 | 4.579 | -13.04 | 1.6093
888 | 22.2 | 72.8338 | 299.09 | 299.0083 | 4.956 | -13.08 | 1.6575
889 | 22.225 | 72.9158 | 310.77 | 310.6875 | 5.241 | -13.21 | 1.6869
890 | 22.25 | 72.9978 | 319.73 | 319.647 | 5.427 | -13.29 | 1.6978
891 | 22.275 | 73.0798 | 326.18 | 326.097 | 5.655 | -13.3 | 1.7341
892 | 22.3 | 73.1618 | 325.03 | 324.9439 | 5.78 | -13.79 | 1.7788
893 | 22.325 | 73.2439 | 318.56 | 318.4749 | 5.873 | -13.63 | 1.8441
894 | 22.35 | 73.3259 | 311.24 | 311.1553 | 5.919 | -13.56 | 1.9023
895 | 22.375 | 73.4079 | 301.25 | 301.1658 | 5.674 | -13.48 | 1.884
896 | 22.4 | 73.4899 | 290.89 | 290.8071 | 5.474 | -13.28 | 1.8823
897 | 22.425 | 73.5719 | 281.46 | 281.3745 | 5.28 | -13.69 | 1.8765
898 | 22.45 | 73.654 | 275.39 | 275.3095 | 5.152 | -12.89 | 1.8713
899 | 22.475 | 73.736 | 270.52 | 270.4484 | 4.955 | -11.47 | 1.8321
900 | 22.5 | 73.818 | 266.59 | 266.5319 | 4.746 | -9.3 | 1.7806
901 | 22.525 | 73.9 | 263.11 | 263.0425 | 4.463 | -10.82 | 1.6967
902 | 22.55 | 73.982 | 259.52 | 259.4511 | 4.177 | -11.04 | 1.6099
903 | 22.575 | 74.0641 | 255.18 | 255.1056 | 3.971 | -11.92 | 1.5566
904 | 22.6 | 74.1461 | 250.63 | 250.5507 | 3.944 | -12.7 | 1.5741
905 | 22.625 | 74.2281 | 249.69 | 249.612 | 3.969 | -12.49 | 1.5901
906 | 22.65 | 74.3101 | 251.02 | 250.9443 | 3.949 | -12.12 | 1.5737
907 | 22.675 | 74.3921 | 254.49 | 254.417 | 3.993 | -11.69 | 1.5695
908 | 22.7 | 74.4742 | 259.18 | 259.1083 | 2.927 | -11.49 | 1.1296
909 | 22.725 | 74.5562 | 262.24 | 262.1686 | 3.062 | -11.44 | 1.168
910 | 22.75 | 74.6382 | 262.93 | 262.8576 | 3.304 | -11.6 | 1.257
911 | 22.775 | 74.7202 | 261.36 | 261.2855 | 3.575 | -11.93 | 1.3682
912 | 22.8 | 74.8022 | 251.22 | 251.2613 | 3.814 | 6.61 | 1.5179
913 | 22.825 | 74.8843 | 259.92 | 259.8612 | 3.813 | -9.42 | 1.4673
914 | 22.85 | 74.9663 | 258.29 | 258.2185 | 3.585 | -11.46 | 1.3884
915 | 22.875 | 75.0483 | 256.15 | 256.0707 | 3.318 | -12.71 | 1.2957
916 | 22.9 | 75.1303 | 251.1 | 251.018 | 3.103 | -13.13 | 1.2362
917 | 22.925 | 75.2123 | 245.89 | 245.8072 | 2.747 | -13.27 | 1.1175
918 | 22.95 | 75.2944 | 235.24 | 235.1579 | 2.432 | -13.15 | 1.0342
919 | 22.975 | 75.3764 | 222.95 | 222.8673 | 2.193 | -13.24 | 0.98399
920 | 23 | 75.4584 | 214.72 | 214.6385 | 1.944 | -13.06 | 0.90571
921 | 23.025 | 75.5404 | 200.63 | 200.5505 | 1.832 | -12.73 | 0.91349
922 | 23.05 | 75.6224 | 183.28 | 183.2013 | 1.708 | -12.61 | 0.93231
923 | 23.075 | 75.7045 | 165.75 | 165.6748 | 1.61 | -12.04 | 0.97178
924 | 23.1 | 75.7865 | 144.32 | 144.2614 | 1.519 | -9.39 | 1.0529
925 | 23.125 | 75.8685 | 129.83 | 129.7844 | 1.41 | -7.3 | 1.0864
926 | 23.15 | 75.9505 | 108.81 | 108.7676 | 1.303 | -6.79 | 1.198
927 | 23.175 | 76.0325 | 90.9 | 90.8613 | 1.319 | -6.2 | 1.4517
928 | 23.2 | 76.1146 | 77.35 | 77.3152 | 1.373 | -5.57 | 1.7758
929 | 23.225 | 76.1966 | 64.02 | 63.986 | 1.4 | -5.45 | 2.188
930 | 23.25 | 76.2786 | 50.45 | 50.4174 | 1.33 | -5.23 | 2.638
931 | 23.275 | 76.3606 | 38.78 | 38.7507 | 1.256 | -4.69 | 3.2412
932 | 23.3 | 76.4426 | 32.28 | 32.2536 | 1.017 | -4.23 | 3.1531
933 | 23.325 | 76.5247 | 25.98 | 25.9597 | 0.702 | -3.25 | 2.7042
934 | 23.35 | 76.6067 | 23.34 | 23.3287 | 0.502 | -1.81 | 2.1519
935 | 23.375 | 76.6887 | 18.27 | 18.2674 | 0.401 | -0.42 | 2.1952
936 | 23.4 | 76.7707 | 15.07 | 15.0801 | 0.352 | 1.62 | 2.3342
937 | 23.425 | 76.8527 | 14.78 | 14.8055 | 0.311 | 4.09 | 2.1006
938 | 23.45 | 76.9348 | 15.71 | 15.7423 | 0.26 | 5.18 | 1.6516
939 | 23.475 | 77.0168 | 15.73 | 15.7672 | 0.197 | 5.96 | 1.2494
940 | 23.5 | 77.0988 | 16.52 | 16.5629 | 0.251 | 6.88 | 1.5154
941 | 23.525 | 77.1808 | 18.9 | 18.9494 | 0.268 | 7.91 | 1.4143
942 | 23.55 | 77.2628 | 21.31 | 21.376 | 0.252 | 10.57 | 1.1789
943 | 23.575 | 77.3449 | 30.63 | 30.6915 | 0.268 | 9.85 | 0.87321
944 | 23.6 | 77.4269 | 35.8 | 35.8515 | 0.332 | 8.25 | 0.92604
945 | 23.625 | 77.5089 | 36.27 | 36.32 | 0.373 | 8.01 | 1.027
946 | 23.65 | 77.5909 | 33.73 | 33.7809 | 0.486 | 8.15 | 1.4387
947 | 23.675 | 77.6729 | 36.52 | 36.5764 | 0.584 | 9.04 | 1.5967
948 | 23.7 | 77.755 | 42.83 | 42.898 | 0.721 | 10.9 | 1.6807
949 | 23.725 | 77.837 | 51.78 | 51.8476 | 0.698 | 10.83 | 1.3463
950 | 23.75 | 77.919 | 59.91 | 59.9785 | 0.655 | 10.97 | 1.0921
951 | 23.775 | 78.001 | 68.13 | 68.2025 | 0.615 | 11.62 | 0.90173
952 | 23.8 | 78.083 | 79.88 | 80.0002 | 0.581 | 19.26 | 0.72625
953 | 23.825 | 78.1651 | 78.5 | 78.692 | 0.602 | 30.76 | 0.76501
954 | 23.85 | 78.2471 | 75.44 | 75.6499 | 0.646 | 33.63 | 0.85393
955 | 23.875 | 78.3291 | 71.34 | 71.579 | 0.675 | 38.29 | 0.94301
956 | 23.9 | 78.4111 | 67.01 | 67.2688 | 0.547 | 41.45 | 0.81316
957 | 23.925 | 78.4931 | 62.24 | 62.5122 | 0.541 | 43.6 | 0.86543
958 | 23.95 | 78.5752 | 56.77 | 57.0391 | 0.614 | 43.11 | 1.0765
959 | 23.975 | 78.6572 | 47.97 | 48.2434 | 0.707 | 43.8 | 1.4655
960 | 24 | 78.7392 | 38.54 | 38.903 | 0.797 | 58.15 | 2.0487
961 | 24.025 | 78.8212 | 35.91 | 36.4502 | 0.817 | 86.53 | 2.2414
962 | 24.05 | 78.9032 | 36.38 | 36.8302 | 0.886 | 72.11 | 2.4056
963 | 24.075 | 78.9853 | 33.17 | 33.6986 | 0.836 | 84.67 | 2.4808
964 | 24.1 | 79.0673 | 29.16 | 29.6618 | 0.686 | 80.38 | 2.3127
965 | 24.125 | 79.1493 | 26.06 | 26.4761 | 0.611 | 66.66 | 2.3077
966 | 24.15 | 79.2313 | 22.84 | 23.2488 | 0.609 | 65.48 | 2.6195
967 | 24.175 | 79.3133 | 20.06 | 20.6094 | 0.58 | 88 | 2.8143
968 | 24.2 | 79.3954 | 15 | 15.7345 | 0.534 | 117.66 | 3.3938
969 | 24.225 | 79.4774 | 13.4 | 14.2346 | 0.474 | 133.69 | 3.3299
970 | 24.25 | 79.5594 | 13.32 | 14.3014 | 0.348 | 157.2 | 2.4333
971 | 24.275 | 79.6414 | 14.46 | 15.399 | 0.303 | 150.41 | 1.9677
972 | 24.3 | 79.7234 | 14.32 | 15.1683 | 0.236 | 135.88 | 1.5559
973 | 24.325 | 79.8055 | 12.78 | 13.9881 | 0.196 | 193.52 | 1.4012
974 | 24.35 | 79.8875 | 14.38 | 15.5734 | 0.155 | 191.16 | 0.99529
975 | 24.375 | 79.9695 | 17.66 | 18.6776 | 0.146 | 163.01 | 0.78168
976 | 24.4 | 80.0515 | 19.42 | 20.3031 | 0.097 | 141.46 | 0.47776
977 | 24.425 | 80.1335 | 18.39 | 19.294 | 0.126 | 144.81 | 0.65305
978 | 24.45 | 80.2156 | 15.54 | 16.5719 | 0.158 | 165.29 | 0.95342
979 | 24.475 | 80.2976 | 14.35 | 15.5274 | 0.19 | 188.61 | 1.2236
980 | 24.5 | 80.3796 | 16.11 | 17.2391 | 0.229 | 180.87 | 1.3284
981 | 24.525 | 80.4616 | 16.26 | 17.3751 | 0.259 | 178.63 | 1.4906
982 | 24.55 | 80.5436 | 16.62 | 17.7923 | 0.275 | 187.78 | 1.5456
983 | 24.575 | 80.6257 | 21.91 | 23.2067 | 0.366 | 207.72 | 1.5771
984 | 24.6 | 80.7077 | 31.61 | 32.6493 | 0.461 | 166.48 | 1.412
985 | 24.625 | 80.7897 | 39.67 | 40.4894 | 0.526 | 131.26 | 1.2991
986 | 24.65 | 80.8717 | 45.57 | 46.4081 | 0.521 | 134.25 | 1.1226
987 | 24.675 | 80.9537 | 52.63 | 53.4401 | 0 | 129.76 | 0
988 | 24.7 | 81.0358 | 55.25 | 55.7617 | 0 | 81.96 | 0
989 | 24.725 | 81.1178 | 56.25 | 56.8184 | 0 | 91.05 | 0
990 | 24.75 | 81.1998 | 55.21 | 55.9325 | 0 | 115.74 | 0