## Sheet1
ConeTec Calculated CPT Parameters
Calculated CPT Parameters Output - SCREENzW Version 1.83.01 - Jul 26 2019
DAS Version: W66
| Interpretation Format: |  |  | Basic Parameters at Every Point (BSC)
| Run ID: |  |  | 1571154836
| Job No: |  |  | 19-56095
| Client: |  |  | ENGEO
| Project: |  |  | Treasure Island - JAFEC Vibrocompaction Test Section
| Facility: |  |  | Treasure Island - JAFEC Vibrocompaction Test Section
| Sounding ID: |  |  | 21-CPT08
| Cone ID: |  |  | 494:T1500F15U500
| Operator: |  |  | LZIM AWIL
| CPT Date: |  |  | 2019-10-12
| CPT Time: |  |  | 14:19
| CPT File: |  |  | 19-56095_21CP08.COR
| Tip Units: |  |  | tsf
| Sleeve Units: |  |  | tsf
| PP Units: |  |  | ft
| Tip Conversion to bar: |  |  | 0.958
| Sleeve Conversion to bar: |  |  | 0.958
| PP Conversion to meters: |  |  | 0.305
| Col 5 (Extra Module) Parameter |  |  | N/A
| Col 5 (Extra Module) Units |  |  | N/A
| Coord Source: |  |  | GPS
| Coord Type: |  |  | UTM
| UTM Zone: |  |  | 10
| Easting / Long: |  |  | 555275
| Northing / Lat: |  |  | 4185759
| Elevation: |  |  | 0
| Tip Net Area Ratio: |  |  | 0.8
| Averaging Interval: |  |  | Every Point
| Norm. SBT Charts extended for Low Fr: |  |  | Yes
| Extended Y Axis on SBT Charts: |  |  | Yes
Layer | Depth | Depth | qc | qt | fs | u | Rf
| m | ft | tsf | tsf | tsf | ft | %
1 | 0.025 | 0.08202 | 12.34 | 12.3927 | 0.015 | 8.44 | 0.12104
2 | 0.05 | 0.16404 | 37.8 | 37.8396 | 0.023 | 6.34 | 0.060783
3 | 0.075 | 0.24606 | 106.07 | 106.1287 | 0.328 | 9.41 | 0.30906
4 | 0.1 | 0.32808 | 148.42 | 148.536 | 0.593 | 18.58 | 0.39923
5 | 0.125 | 0.4101 | 157.36 | 157.4158 | 0.637 | 8.94 | 0.40466
6 | 0.15 | 0.49212 | 164.35 | 164.3976 | 0.953 | 7.62 | 0.57969
7 | 0.175 | 0.57414 | 233.34 | 233.4036 | 1.002 | 10.18 | 0.4293
8 | 0.2 | 0.65616 | 280.67 | 280.6967 | 1.313 | 4.27 | 0.46776
9 | 0.225 | 0.73818 | 273.17 | 273.1761 | 1.481 | 0.98 | 0.54214
10 | 0.25 | 0.8202 | 273.45 | 273.5069 | 2.27 | 9.12 | 0.82996
11 | 0.275 | 0.90222 | 277.33 | 277.3905 | 2.36 | 9.69 | 0.85079
12 | 0.3 | 0.98424 | 307.62 | 307.7297 | 2.717 | 17.58 | 0.88292
13 | 0.325 | 1.0663 | 344.55 | 344.6716 | 4.128 | 19.48 | 1.1977
14 | 0.35 | 1.1483 | 426.89 | 427.0011 | 5.393 | 17.79 | 1.263
15 | 0.375 | 1.2303 | 538.04 | 538.0673 | 6.927 | 4.37 | 1.2874
16 | 0.4 | 1.3123 | 500.18 | 500.1692 | 8.026 | -1.73 | 1.6047
17 | 0.425 | 1.3943 | 452.08 | 452.1844 | 8.691 | 16.72 | 1.922
18 | 0.45 | 1.4764 | 439.31 | 439.3552 | 9.896 | 7.24 | 2.2524
19 | 0.475 | 1.5584 | 424.98 | 424.9765 | 9.984 | -0.56 | 2.3493
20 | 0.5 | 1.6404 | 398.09 | 398.1521 | 9.243 | 9.95 | 2.3215
21 | 0.525 | 1.7224 | 360.27 | 360.2877 | 8.668 | 2.83 | 2.4059
22 | 0.55 | 1.8044 | 348.29 | 348.3118 | 8.479 | 3.5 | 2.4343
23 | 0.575 | 1.8865 | 334.88 | 334.8929 | 8.24 | 2.06 | 2.4605
24 | 0.6 | 1.9685 | 320.3 | 320.3211 | 6.331 | 3.38 | 1.9765
25 | 0.625 | 2.0505 | 308.31 | 308.3335 | 6.352 | 3.76 | 2.0601
26 | 0.65 | 2.1325 | 295.46 | 295.4825 | 6.483 | 3.61 | 2.194
27 | 0.675 | 2.2145 | 266.51 | 266.5244 | 6.476 | 2.31 | 2.4298
28 | 0.7 | 2.2966 | 217.01 | 217.0237 | 6.477 | 2.19 | 2.9845
29 | 0.725 | 2.3786 | 210.98 | 210.9971 | 6.322 | 2.74 | 2.9962
30 | 0.75 | 2.4606 | 204.55 | 204.5641 | 6.094 | 2.26 | 2.979
31 | 0.775 | 2.5426 | 219.3 | 219.321 | 5.869 | 3.37 | 2.676
32 | 0.8 | 2.6246 | 237.59 | 237.6371 | 5.905 | 7.55 | 2.4849
33 | 0.825 | 2.7067 | 260.57 | 260.6287 | 6.159 | 9.41 | 2.3631
34 | 0.85 | 2.7887 | 270.05 | 270.0735 | 6.281 | 3.77 | 2.3257
35 | 0.875 | 2.8707 | 270.03 | 270.0461 | 6.377 | 2.58 | 2.3614
36 | 0.9 | 2.9527 | 266.22 | 266.2431 | 6.442 | 3.7 | 2.4196
37 | 0.925 | 3.0347 | 255.99 | 256.0065 | 6.424 | 2.64 | 2.5093
38 | 0.95 | 3.1168 | 251.75 | 251.7713 | 6.331 | 3.41 | 2.5146
39 | 0.975 | 3.1988 | 247.25 | 247.2717 | 6.038 | 3.48 | 2.4418
40 | 1 | 3.2808 | 244.19 | 244.2101 | 5.705 | 3.22 | 2.3361
41 | 1.025 | 3.3628 | 240.97 | 240.9915 | 5.359 | 3.44 | 2.2237
42 | 1.05 | 3.4448 | 242.19 | 242.2052 | 5.133 | 2.43 | 2.1193
43 | 1.075 | 3.5269 | 247.49 | 247.5117 | 5.022 | 3.47 | 2.029
44 | 1.1 | 3.6089 | 254.55 | 254.5612 | 5.045 | 1.8 | 1.9818
45 | 1.125 | 3.6909 | 261.3 | 261.3094 | 5.257 | 1.5 | 2.0118
46 | 1.15 | 3.7729 | 264.29 | 264.3114 | 5.607 | 3.43 | 2.1214
47 | 1.175 | 3.8549 | 264.43 | 264.4522 | 5.865 | 3.56 | 2.2178
48 | 1.2 | 3.937 | 258.6 | 258.6312 | 6.164 | 5 | 2.3833
49 | 1.225 | 4.019 | 249.63 | 249.6429 | 6.253 | 2.07 | 2.5048
50 | 1.25 | 4.101 | 235.18 | 235.2135 | 6.139 | 5.37 | 2.61
51 | 1.275 | 4.183 | 222.5 | 222.5138 | 5.947 | 2.21 | 2.6726
52 | 1.3 | 4.265 | 212.29 | 212.3064 | 5.601 | 2.62 | 2.6382
53 | 1.325 | 4.3471 | 200.25 | 200.2622 | 5.26 | 1.96 | 2.6266
54 | 1.35 | 4.4291 | 187.95 | 187.9554 | 4.871 | 0.86 | 2.5916
55 | 1.375 | 4.5111 | 176.15 | 176.1604 | 4.53 | 1.67 | 2.5715
56 | 1.4 | 4.5931 | 166.59 | 166.5985 | 4.207 | 1.36 | 2.5252
57 | 1.425 | 4.6751 | 158.72 | 158.7244 | 3.913 | 0.7 | 2.4653
58 | 1.45 | 4.7572 | 148.32 | 148.3241 | 3.573 | 0.65 | 2.4089
59 | 1.475 | 4.8392 | 142.71 | 142.7161 | 3.388 | 0.98 | 2.3739
60 | 1.5 | 4.9212 | 135.46 | 135.4672 | 3.327 | 1.16 | 2.4559
61 | 1.525 | 5.0032 | 127.79 | 127.7987 | 3.172 | 1.39 | 2.482
62 | 1.55 | 5.0852 | 117.79 | 117.7944 | 2.984 | 0.7 | 2.5332
63 | 1.575 | 5.1673 | 111.54 | 111.5495 | 2.894 | 1.52 | 2.5944
64 | 1.6 | 5.2493 | 114.61 | 114.6204 | 2.656 | 1.66 | 2.3172
65 | 1.625 | 5.3313 | 131.45 | 131.4763 | 2.417 | 4.21 | 1.8384
66 | 1.65 | 5.4133 | 155.06 | 155.0787 | 2.469 | 2.99 | 1.5921
67 | 1.675 | 5.4953 | 162.41 | 162.4291 | 2.523 | 3.06 | 1.5533
68 | 1.7 | 5.5774 | 146.8 | 146.8293 | 2.664 | 4.69 | 1.8144
69 | 1.725 | 5.6594 | 144.49 | 144.4936 | 2.66 | 0.58 | 1.8409
70 | 1.75 | 5.7414 | 141.28 | 141.2829 | 2.63 | 0.46 | 1.8615
71 | 1.775 | 5.8234 | 134.87 | 134.8726 | 2.539 | 0.42 | 1.8825
72 | 1.8 | 5.9054 | 129.35 | 129.3515 | 2.443 | 0.24 | 1.8887
73 | 1.825 | 5.9875 | 131.85 | 131.8526 | 2.407 | 0.42 | 1.8255
74 | 1.85 | 6.0695 | 133.14 | 133.1417 | 2.313 | 0.28 | 1.7372
75 | 1.875 | 6.1515 | 129.74 | 129.7374 | 2.311 | -0.41 | 1.7813
76 | 1.9 | 6.2335 | 130.06 | 130.0632 | 2.239 | 0.52 | 1.7215
77 | 1.925 | 6.3155 | 129.33 | 129.3158 | 2.181 | -2.28 | 1.6866
78 | 1.95 | 6.3976 | 128.6 | 128.6016 | 2.162 | 0.26 | 1.6812
79 | 1.975 | 6.4796 | 125.22 | 125.2209 | 2.099 | 0.14 | 1.6762
80 | 2 | 6.5616 | 121.01 | 121.009 | 2.013 | -0.16 | 1.6635
81 | 2.025 | 6.6436 | 113.38 | 113.3757 | 1.947 | -0.69 | 1.7173
82 | 2.05 | 6.7256 | 103.31 | 103.305 | 1.9 | -0.8 | 1.8392
83 | 2.075 | 6.8077 | 92.42 | 92.409 | 1.959 | -1.76 | 2.1199
84 | 2.1 | 6.8897 | 80.26 | 80.2473 | 1.876 | -2.03 | 2.3378
85 | 2.125 | 6.9717 | 71.24 | 71.2378 | 1.746 | -0.36 | 2.4509
86 | 2.15 | 7.0537 | 65.87 | 65.8592 | 1.693 | -1.73 | 2.5706
87 | 2.175 | 7.1357 | 58.65 | 58.6301 | 1.633 | -3.19 | 2.7853
88 | 2.2 | 7.2178 | 51.36 | 51.3415 | 1.492 | -2.97 | 2.906
89 | 2.225 | 7.2998 | 48.2 | 48.1878 | 1.332 | -1.95 | 2.7642
90 | 2.25 | 7.3818 | 48.96 | 48.9528 | 1.197 | -1.16 | 2.4452
91 | 2.275 | 7.4638 | 59.2 | 59.2072 | 1.129 | 1.16 | 1.9069
92 | 2.3 | 7.5458 | 74.72 | 74.755 | 1.111 | 5.61 | 1.4862
93 | 2.325 | 7.6279 | 83.16 | 83.1486 | 1.082 | -1.82 | 1.3013
94 | 2.35 | 7.7099 | 90.12 | 90.1099 | 1.014 | -1.61 | 1.1253
95 | 2.375 | 7.7919 | 97.48 | 97.4759 | 1.003 | -0.65 | 1.029
96 | 2.4 | 7.8739 | 107.15 | 107.1433 | 1.01 | -1.07 | 0.94266
97 | 2.425 | 7.9559 | 117.48 | 117.4598 | 1.034 | -3.23 | 0.8803
98 | 2.45 | 8.038 | 126.07 | 126.0464 | 1.103 | -3.78 | 0.87507
99 | 2.475 | 8.12 | 133.42 | 133.3928 | 1.202 | -4.36 | 0.9011
100 | 2.5 | 8.202 | 139.27 | 139.2329 | 1.324 | -5.94 | 0.95092
101 | 2.525 | 8.284 | 145.04 | 145.0033 | 1.445 | -5.88 | 0.99653
102 | 2.55 | 8.366 | 151.32 | 151.2916 | 1.559 | -4.55 | 1.0305
103 | 2.575 | 8.4481 | 154.06 | 154.036 | 1.687 | -3.84 | 1.0952
104 | 2.6 | 8.5301 | 156.63 | 156.6102 | 1.458 | -3.17 | 0.93097
105 | 2.625 | 8.6121 | 158.85 | 158.8269 | 1.229 | -3.7 | 0.7738
106 | 2.65 | 8.6941 | 155.8 | 155.7675 | 1.307 | -5.21 | 0.83907
107 | 2.675 | 8.7761 | 149.74 | 149.7062 | 1.411 | -5.42 | 0.94251
108 | 2.7 | 8.8582 | 133.08 | 133.124 | 1.484 | 7.05 | 1.1148
109 | 2.725 | 8.9402 | 138.97 | 138.9518 | 1.534 | -2.92 | 1.104
110 | 2.75 | 9.0222 | 141.94 | 141.9307 | 1.505 | -1.49 | 1.0604
111 | 2.775 | 9.1042 | 143.32 | 143.3133 | 1.516 | -1.08 | 1.0578
112 | 2.8 | 9.1862 | 141.63 | 141.6139 | 1.565 | -2.58 | 1.1051
113 | 2.825 | 9.2683 | 138.22 | 138.2109 | 1.61 | -1.45 | 1.1649
114 | 2.85 | 9.3503 | 136.42 | 136.4096 | 1.615 | -1.67 | 1.1839
115 | 2.875 | 9.4323 | 134.02 | 134.0036 | 1.604 | -2.62 | 1.197
116 | 2.9 | 9.5143 | 131.35 | 131.3282 | 1.579 | -3.49 | 1.2023
117 | 2.925 | 9.5963 | 130.65 | 130.6275 | 1.559 | -3.61 | 1.1935
118 | 2.95 | 9.6784 | 132.6 | 132.5765 | 1.534 | -3.76 | 1.1571
119 | 2.975 | 9.7604 | 133.24 | 133.2159 | 1.488 | -3.86 | 1.117
120 | 3 | 9.8424 | 132.94 | 132.9173 | 1.489 | -3.63 | 1.1202
121 | 3.025 | 9.9244 | 130.21 | 130.1875 | 1.478 | -3.6 | 1.1353
122 | 3.05 | 10.0064 | 127.45 | 127.4248 | 1.46 | -4.03 | 1.1458
123 | 3.075 | 10.0885 | 126.93 | 126.9081 | 1.436 | -3.51 | 1.1315
124 | 3.1 | 10.1705 | 129.86 | 129.8495 | 1.384 | -1.68 | 1.0658
125 | 3.125 | 10.2525 | 132.2 | 132.1886 | 1.329 | -1.82 | 1.0054
126 | 3.15 | 10.3345 | 134.67 | 134.6498 | 1.302 | -3.24 | 0.96695
127 | 3.175 | 10.4165 | 135.87 | 135.8422 | 1.311 | -4.45 | 0.96509
128 | 3.2 | 10.4986 | 135.97 | 135.9387 | 1.345 | -5.01 | 0.98942
129 | 3.225 | 10.5806 | 136.15 | 136.1187 | 1.402 | -5.02 | 1.03
130 | 3.25 | 10.6626 | 133.78 | 133.7578 | 1.46 | -3.55 | 1.0915
131 | 3.275 | 10.7446 | 131.08 | 131.0663 | 1.546 | -2.2 | 1.1796
132 | 3.3 | 10.8266 | 127.91 | 127.9029 | 1.645 | -1.13 | 1.2861
133 | 3.325 | 10.9087 | 123.23 | 123.2315 | 1.651 | 0.24 | 1.3398
134 | 3.35 | 10.9907 | 120.09 | 120.1021 | 1.62 | 1.94 | 1.3489
135 | 3.375 | 11.0727 | 115.67 | 115.6902 | 1.602 | 3.24 | 1.3847
136 | 3.4 | 11.1547 | 112.45 | 112.4862 | 1.565 | 5.8 | 1.3913
137 | 3.425 | 11.2367 | 114.9 | 114.9244 | 1.476 | 3.91 | 1.2843
138 | 3.45 | 11.3188 | 121.27 | 121.2961 | 1.416 | 4.18 | 1.1674
139 | 3.475 | 11.4008 | 125.71 | 125.7342 | 1.421 | 3.88 | 1.1302
140 | 3.5 | 11.4828 | 126.46 | 126.4543 | 1.44 | -0.91 | 1.1388
141 | 3.525 | 11.5648 | 123.89 | 123.8764 | 1.455 | -2.18 | 1.1746
142 | 3.55 | 11.6468 | 120.1 | 120.0916 | 1.466 | -1.35 | 1.2207
143 | 3.575 | 11.7289 | 116.41 | 116.4119 | 1.444 | 0.31 | 1.2404
144 | 3.6 | 11.8109 | 114.07 | 114.0798 | 1.407 | 1.57 | 1.2333
145 | 3.625 | 11.8929 | 117.71 | 117.7408 | 0.834 | 4.93 | 0.70834
146 | 3.65 | 11.9749 | 125.86 | 125.8938 | 0.819 | 5.41 | 0.65055
147 | 3.675 | 12.0569 | 132.07 | 132.1027 | 0.933 | 5.24 | 0.70627
148 | 3.7 | 12.139 | 133.88 | 133.8817 | 1.096 | 0.28 | 0.81863
149 | 3.725 | 12.221 | 131.96 | 132.0937 | 1.266 | 21.42 | 0.95841
150 | 3.75 | 12.303 | 130.04 | 130.0431 | 1.439 | 0.49 | 1.1066
151 | 3.775 | 12.385 | 127.52 | 127.5098 | 1.598 | -1.63 | 1.2532
152 | 3.8 | 12.467 | 126.05 | 126.0429 | 1.793 | -1.13 | 1.4225
153 | 3.825 | 12.5491 | 126.31 | 126.3144 | 1.916 | 0.71 | 1.5168
154 | 3.85 | 12.6311 | 124.49 | 124.5103 | 1.94 | 3.25 | 1.5581
155 | 3.875 | 12.7131 | 119.03 | 119.0591 | 1.857 | 4.66 | 1.5597
156 | 3.9 | 12.7951 | 117.22 | 117.2568 | 1.803 | 5.89 | 1.5377
157 | 3.925 | 12.8771 | 126.87 | 126.8894 | 1.776 | 3.1 | 1.3996
158 | 3.95 | 12.9592 | 137.99 | 137.9823 | 1.704 | -1.23 | 1.2349
159 | 3.975 | 13.0412 | 144.76 | 144.7358 | 1.669 | -3.87 | 1.1531
160 | 4 | 13.1232 | 146.11 | 146.0784 | 1.673 | -5.06 | 1.1453
161 | 4.025 | 13.2052 | 145.22 | 145.1872 | 1.699 | -5.25 | 1.1702
162 | 4.05 | 13.2872 | 144.37 | 144.341 | 1.725 | -4.64 | 1.1951
163 | 4.075 | 13.3693 | 145.87 | 145.8555 | 1.742 | -2.32 | 1.1943
164 | 4.1 | 13.4513 | 150.25 | 150.2617 | 1.802 | 1.87 | 1.1992
165 | 4.125 | 13.5333 | 155.62 | 155.6448 | 1.888 | 3.97 | 1.213
166 | 4.15 | 13.6153 | 157.23 | 157.2542 | 1.956 | 3.88 | 1.2438
167 | 4.175 | 13.6973 | 154.44 | 154.4647 | 1.981 | 3.96 | 1.2825
168 | 4.2 | 13.7794 | 148.69 | 148.7187 | 2.003 | 4.6 | 1.3468
169 | 4.225 | 13.8614 | 144.72 | 144.7588 | 2.014 | 6.22 | 1.3913
170 | 4.25 | 13.9434 | 145.31 | 145.3527 | 1.991 | 6.84 | 1.3698
171 | 4.275 | 14.0254 | 145.18 | 145.2271 | 1.956 | 7.55 | 1.3469
172 | 4.3 | 14.1074 | 141.1 | 141.1491 | 1.9 | 7.87 | 1.3461
173 | 4.325 | 14.1895 | 135.57 | 135.62 | 1.815 | 8.01 | 1.3383
174 | 4.35 | 14.2715 | 131.05 | 131.1012 | 1.69 | 8.2 | 1.2891
175 | 4.375 | 14.3535 | 129.31 | 129.3631 | 1.58 | 8.51 | 1.2214
176 | 4.4 | 14.4355 | 129.23 | 129.2811 | 1.54 | 8.18 | 1.1912
177 | 4.425 | 14.5175 | 130.38 | 130.4262 | 1.58 | 7.4 | 1.2114
178 | 4.45 | 14.5996 | 123.97 | 124.0023 | 1.72 | 5.17 | 1.3871
179 | 4.475 | 14.6816 | 106.39 | 106.4175 | 1.736 | 4.41 | 1.6313
180 | 4.5 | 14.7636 | 92.97 | 93.0071 | 1.717 | 5.95 | 1.8461
181 | 4.525 | 14.8456 | 77.33 | 77.368 | 1.702 | 6.09 | 2.1999
182 | 4.55 | 14.9276 | 60.39 | 60.4315 | 1.636 | 6.64 | 2.7072
183 | 4.575 | 15.0097 | 66.69 | 66.7376 | 1.514 | 7.62 | 2.2686
184 | 4.6 | 15.0917 | 79.58 | 79.6308 | 1.365 | 8.14 | 1.7142
185 | 4.625 | 15.1737 | 65.08 | 65.1208 | 1.12 | 6.54 | 1.7199
186 | 4.65 | 15.2557 | 50.64 | 50.6746 | 1.095 | 5.54 | 2.1608
187 | 4.675 | 15.3377 | 37.24 | 37.2718 | 1.001 | 5.1 | 2.6857
188 | 4.7 | 15.4198 | 25.3 | 25.3355 | 0.852 | 5.69 | 3.3629
189 | 4.725 | 15.5018 | 12.74 | 12.779 | 0.721 | 6.25 | 5.6421
190 | 4.75 | 15.5838 | 10.84 | 10.8941 | 0.57 | 8.66 | 5.2322
191 | 4.775 | 15.6658 | 9.62 | 9.6919 | 0.431 | 11.52 | 4.447
192 | 4.8 | 15.7478 | 11.12 | 11.2627 | 0.356 | 22.86 | 3.1609
193 | 4.825 | 15.8299 | 10.04 | 10.3084 | 0.353 | 42.99 | 3.4244
194 | 4.85 | 15.9119 | 8.82 | 9.2264 | 0.31 | 65.1 | 3.3599
195 | 4.875 | 15.9939 | 10.57 | 11.084 | 0.339 | 82.33 | 3.0585
196 | 4.9 | 16.0759 | 18.63 | 19.2958 | 0.398 | 106.65 | 2.0626
197 | 4.925 | 16.1579 | 46.65 | 46.9881 | 0.512 | 54.16 | 1.0896
198 | 4.95 | 16.24 | 64.51 | 64.6444 | 0.698 | 21.53 | 1.0798
199 | 4.975 | 16.322 | 56.98 | 57.0276 | 1.014 | 7.63 | 1.7781
200 | 5 | 16.404 | 45.62 | 45.6561 | 1.267 | 5.79 | 2.7751
201 | 5.025 | 16.486 | 35.99 | 36.03 | 1.451 | 6.41 | 4.0272
202 | 5.05 | 16.568 | 27.5 | 27.5468 | 1.278 | 7.49 | 4.6394
203 | 5.075 | 16.6501 | 21.54 | 21.5977 | 1.009 | 9.25 | 4.6718
204 | 5.1 | 16.7321 | 21.03 | 21.1311 | 0.828 | 16.19 | 3.9184
205 | 5.125 | 16.8141 | 31.18 | 31.3359 | 0.823 | 24.98 | 2.6264
206 | 5.15 | 16.8961 | 56 | 56.1923 | 0.862 | 30.8 | 1.534
207 | 5.175 | 16.9781 | 56.91 | 57.0113 | 0.977 | 16.23 | 1.7137
208 | 5.2 | 17.0602 | 53.54 | 53.5789 | 1.146 | 6.23 | 2.1389
209 | 5.225 | 17.1422 | 54.35 | 54.3871 | 1.244 | 5.94 | 2.2873
210 | 5.25 | 17.2242 | 46.79 | 46.8255 | 1.404 | 5.69 | 2.9984
211 | 5.275 | 17.3062 | 36.35 | 36.3895 | 1.506 | 6.33 | 4.1386
212 | 5.3 | 17.3882 | 24.28 | 24.3267 | 1.415 | 7.48 | 5.8167
213 | 5.325 | 17.4703 | 18.3 | 18.3577 | 1.167 | 9.24 | 6.357
214 | 5.35 | 17.5523 | 11.64 | 11.7703 | 0.898 | 20.88 | 7.6293
215 | 5.375 | 17.6343 | 9.2 | 9.4898 | 0.678 | 46.43 | 7.1445
216 | 5.4 | 17.7163 | 10.71 | 11.5039 | 0.595 | 127.17 | 5.1722
217 | 5.425 | 17.7983 | 31.61 | 32.554 | 0.568 | 151.21 | 1.7448
218 | 5.45 | 17.8804 | 75.32 | 75.9402 | 0.664 | 99.34 | 0.87437
219 | 5.475 | 17.9624 | 87.36 | 87.4347 | 0.846 | 11.96 | 0.96758
220 | 5.5 | 18.0444 | 88.14 | 88.1951 | 1.04 | 8.83 | 1.1792
221 | 5.525 | 18.1264 | 87.18 | 87.2464 | 1.169 | 10.64 | 1.3399
222 | 5.55 | 18.2084 | 89.5 | 89.5854 | 1.184 | 13.68 | 1.3216
223 | 5.575 | 18.2905 | 95.94 | 96.0363 | 1.157 | 15.42 | 1.2048
224 | 5.6 | 18.3725 | 105.69 | 105.7844 | 1.001 | 15.12 | 0.94626
225 | 5.625 | 18.4545 | 118.58 | 118.6309 | 1.022 | 8.16 | 0.8615
226 | 5.65 | 18.5365 | 132.19 | 132.1717 | 1.043 | -2.93 | 0.78913
227 | 5.675 | 18.6185 | 140.1 | 140.0444 | 1.247 | -8.91 | 0.89043
228 | 5.7 | 18.7006 | 132.28 | 132.3546 | 1.451 | 11.95 | 1.0963
229 | 5.725 | 18.7826 | 135.81 | 135.8686 | 1.612 | 9.39 | 1.1864
230 | 5.75 | 18.8646 | 133.69 | 133.7562 | 1.715 | 10.6 | 1.2822
231 | 5.775 | 18.9466 | 133.47 | 133.5432 | 1.799 | 11.73 | 1.3471
232 | 5.8 | 19.0286 | 134.46 | 134.536 | 1.863 | 12.18 | 1.3848
233 | 5.825 | 19.1107 | 134.2 | 134.2778 | 1.908 | 12.46 | 1.4209
234 | 5.85 | 19.1927 | 132.75 | 132.8303 | 1.935 | 12.86 | 1.4567
235 | 5.875 | 19.2747 | 131.61 | 131.6965 | 1.917 | 13.86 | 1.4556
236 | 5.9 | 19.3567 | 131.24 | 131.3242 | 1.885 | 13.49 | 1.4354
237 | 5.925 | 19.4387 | 132.38 | 132.4677 | 1.884 | 14.05 | 1.4222
238 | 5.95 | 19.5208 | 136.13 | 136.2173 | 1.908 | 13.98 | 1.4007
239 | 5.975 | 19.6028 | 142.3 | 142.3866 | 1.929 | 13.87 | 1.3548
240 | 6 | 19.6848 | 146.37 | 146.4544 | 1.99 | 13.52 | 1.3588
241 | 6.025 | 19.7668 | 147.75 | 147.8308 | 2.058 | 12.94 | 1.3921
242 | 6.05 | 19.8488 | 148.84 | 148.9195 | 2.163 | 12.74 | 1.4525
243 | 6.075 | 19.9309 | 147.64 | 147.7149 | 2.278 | 12 | 1.5422
244 | 6.1 | 20.0129 | 145.16 | 145.233 | 2.354 | 11.69 | 1.6208
245 | 6.125 | 20.0949 | 140.72 | 140.7917 | 2.347 | 11.49 | 1.667
246 | 6.15 | 20.1769 | 136.89 | 136.9643 | 2.272 | 11.9 | 1.6588
247 | 6.175 | 20.2589 | 135.11 | 135.1885 | 2.193 | 12.58 | 1.6222
248 | 6.2 | 20.341 | 136.66 | 136.7429 | 2.126 | 13.28 | 1.5547
249 | 6.225 | 20.423 | 139.17 | 139.2551 | 2.091 | 13.63 | 1.5016
250 | 6.25 | 20.505 | 142.62 | 142.7039 | 2.115 | 13.44 | 1.4821
251 | 6.275 | 20.587 | 143.43 | 143.5109 | 2.125 | 12.96 | 1.4807
252 | 6.3 | 20.669 | 141.17 | 141.244 | 2.146 | 11.85 | 1.5194
253 | 6.325 | 20.7511 | 137.69 | 137.7561 | 2.155 | 10.59 | 1.5644
254 | 6.35 | 20.8331 | 133.14 | 133.2029 | 2.149 | 10.08 | 1.6133
255 | 6.375 | 20.9151 | 130.87 | 130.9353 | 2.143 | 10.46 | 1.6367
256 | 6.4 | 20.9971 | 130.27 | 130.3385 | 2.105 | 10.98 | 1.615
257 | 6.425 | 21.0791 | 129.89 | 129.9603 | 2.056 | 11.26 | 1.582
258 | 6.45 | 21.1612 | 128.8 | 128.8732 | 1.986 | 11.72 | 1.5411
259 | 6.475 | 21.2432 | 126.73 | 126.8033 | 1.921 | 11.74 | 1.5149
260 | 6.5 | 21.3252 | 123.36 | 123.4303 | 1.864 | 11.26 | 1.5102
261 | 6.525 | 21.4072 | 120.48 | 120.547 | 1.808 | 10.74 | 1.4998
262 | 6.55 | 21.4892 | 117.78 | 117.8456 | 1.77 | 10.51 | 1.502
263 | 6.575 | 21.5713 | 114.97 | 115.0344 | 1.75 | 10.32 | 1.5213
264 | 6.6 | 21.6533 | 111.73 | 111.7957 | 1.498 | 10.52 | 1.3399
265 | 6.625 | 21.7353 | 106.13 | 106.1977 | 1.269 | 10.85 | 1.1949
266 | 6.65 | 21.8173 | 99.44 | 99.5085 | 1.287 | 10.98 | 1.2934
267 | 6.675 | 21.8993 | 92.33 | 92.402 | 1.318 | 11.54 | 1.4264
268 | 6.7 | 21.9814 | 85.06 | 85.1825 | 1.323 | 19.63 | 1.5531
269 | 6.725 | 22.0634 | 77.8 | 77.885 | 1.311 | 13.61 | 1.6833
270 | 6.75 | 22.1454 | 71.86 | 71.9363 | 1.294 | 12.22 | 1.7988
271 | 6.775 | 22.2274 | 63.2 | 63.2725 | 1.284 | 11.61 | 2.0293
272 | 6.8 | 22.3094 | 54.45 | 54.5212 | 1.275 | 11.4 | 2.3385
273 | 6.825 | 22.3915 | 46.14 | 46.211 | 1.234 | 11.37 | 2.6704
274 | 6.85 | 22.4735 | 39.89 | 39.9617 | 1.153 | 11.48 | 2.8853
275 | 6.875 | 22.5555 | 37.04 | 37.1141 | 1.008 | 11.87 | 2.7159
276 | 6.9 | 22.6375 | 37.07 | 37.1483 | 0.852 | 12.55 | 2.2935
277 | 6.925 | 22.7195 | 41 | 41.0852 | 0.714 | 13.65 | 1.7379
278 | 6.95 | 22.8016 | 49.74 | 49.8257 | 0.612 | 13.72 | 1.2283
279 | 6.975 | 22.8836 | 58.08 | 58.0206 | 0.544 | -9.51 | 0.9376
280 | 7 | 22.9656 | 58.96 | 58.8769 | 0.545 | -13.31 | 0.92566
281 | 7.025 | 23.0476 | 59.09 | 59.0009 | 0.565 | -14.27 | 0.95761
282 | 7.05 | 23.1296 | 58.26 | 58.1729 | 0.59 | -13.95 | 1.0142
283 | 7.075 | 23.2117 | 56.06 | 55.9791 | 0.619 | -12.96 | 1.1058
284 | 7.1 | 23.2937 | 53.88 | 53.8045 | 0.661 | -12.09 | 1.2285
285 | 7.125 | 23.3757 | 50.91 | 50.8391 | 0.668 | -11.36 | 1.3139
286 | 7.15 | 23.4577 | 46.79 | 46.7226 | 0.634 | -10.8 | 1.3569
287 | 7.175 | 23.5397 | 45.07 | 45.0088 | 0.631 | -9.81 | 1.4019
288 | 7.2 | 23.6218 | 46.22 | 46.1642 | 0.61 | -8.94 | 1.3214
289 | 7.225 | 23.7038 | 49.35 | 49.3004 | 0.509 | -7.95 | 1.0324
290 | 7.25 | 23.7858 | 52.08 | 52.035 | 0.367 | -7.21 | 0.70529
291 | 7.275 | 23.8678 | 53.69 | 53.6399 | 0.248 | -8.03 | 0.46234
292 | 7.3 | 23.9498 | 55.25 | 55.1878 | 0.195 | -9.96 | 0.35334
293 | 7.325 | 24.0319 | 53.86 | 53.7929 | 0.206 | -10.75 | 0.38295
294 | 7.35 | 24.1139 | 51.09 | 51.0235 | 0.265 | -10.66 | 0.51937
295 | 7.375 | 24.1959 | 47.68 | 47.6156 | 0.337 | -10.31 | 0.70775
296 | 7.4 | 24.2779 | 43.51 | 43.4495 | 0.355 | -9.69 | 0.81704
297 | 7.425 | 24.3599 | 42 | 41.9448 | 0.358 | -8.84 | 0.8535
298 | 7.45 | 24.442 | 44.03 | 43.9801 | 0.304 | -8 | 0.69122
299 | 7.475 | 24.524 | 45.84 | 45.7939 | 0.28 | -7.39 | 0.61144
300 | 7.5 | 24.606 | 47.53 | 47.4857 | 0.264 | -7.09 | 0.55596
301 | 7.525 | 24.688 | 49.26 | 49.2119 | 0.232 | -7.71 | 0.47143
302 | 7.55 | 24.77 | 51.45 | 51.4016 | 0.2 | -7.76 | 0.38909
303 | 7.575 | 24.8521 | 53.82 | 53.7733 | 0.2 | -7.48 | 0.37193
304 | 7.6 | 24.9341 | 53.05 | 53.0045 | 0.345 | -7.29 | 0.65089
305 | 7.625 | 25.0161 | 48.44 | 48.3951 | 0.311 | -7.19 | 0.64263
306 | 7.65 | 25.0981 | 43.13 | 43.0879 | 0.33 | -6.74 | 0.76588
307 | 7.675 | 25.1801 | 39.35 | 39.3107 | 0.34 | -6.29 | 0.8649
308 | 7.7 | 25.2622 | 39.52 | 39.5968 | 0.329 | 12.3 | 0.83088
309 | 7.725 | 25.3442 | 38.38 | 38.4253 | 0.308 | 7.26 | 0.80155
310 | 7.75 | 25.4262 | 36.14 | 36.1884 | 0.276 | 7.75 | 0.76268
311 | 7.775 | 25.5082 | 33.46 | 33.5113 | 0.257 | 8.21 | 0.76691
312 | 7.8 | 25.5902 | 30.3 | 30.3582 | 0.267 | 9.33 | 0.8795
313 | 7.825 | 25.6723 | 28 | 28.0697 | 0.278 | 11.16 | 0.99039
314 | 7.85 | 25.7543 | 26.86 | 26.942 | 0.279 | 13.14 | 1.0356
315 | 7.875 | 25.8363 | 26.32 | 26.4129 | 0.265 | 14.88 | 1.0033
316 | 7.9 | 25.9183 | 25.32 | 25.4271 | 0.254 | 17.15 | 0.99894
317 | 7.925 | 26.0003 | 24.7 | 24.82 | 0.243 | 19.22 | 0.97905
318 | 7.95 | 26.0824 | 24.24 | 24.3693 | 0.239 | 20.71 | 0.98074
319 | 7.975 | 26.1644 | 23.32 | 23.4564 | 0.24 | 21.85 | 1.0232
320 | 8 | 26.2464 | 21.45 | 21.5953 | 0.263 | 23.27 | 1.2179
321 | 8.025 | 26.3284 | 19.28 | 19.434 | 0.286 | 24.67 | 1.4716
322 | 8.05 | 26.4104 | 17.01 | 17.1766 | 0.294 | 26.69 | 1.7116
323 | 8.075 | 26.4925 | 14.53 | 14.7114 | 0.229 | 29.05 | 1.5566
324 | 8.1 | 26.5745 | 13.47 | 13.6732 | 0.183 | 32.55 | 1.3384
325 | 8.125 | 26.6565 | 12.99 | 13.2207 | 0.173 | 36.95 | 1.3086
326 | 8.15 | 26.7385 | 11.95 | 12.1333 | 0.176 | 29.37 | 1.4505
327 | 8.175 | 26.8205 | 10.05 | 10.2601 | 0.176 | 33.66 | 1.7154
328 | 8.2 | 26.9026 | 8.85 | 9.122 | 0.161 | 43.57 | 1.765
329 | 8.225 | 26.9846 | 8.05 | 8.3588 | 0.123 | 49.47 | 1.4715
330 | 8.25 | 27.0666 | 9.24 | 9.5554 | 0.122 | 50.53 | 1.2768
331 | 8.275 | 27.1486 | 9.75 | 10.0491 | 0.118 | 47.91 | 1.1742
332 | 8.3 | 27.2306 | 8.89 | 9.2033 | 0.118 | 50.19 | 1.2821
333 | 8.325 | 27.3127 | 7.49 | 7.8476 | 0.117 | 57.29 | 1.4909
334 | 8.35 | 27.3947 | 6.8 | 7.1951 | 0.117 | 63.29 | 1.6261
335 | 8.375 | 27.4767 | 6.17 | 6.556 | 0.116 | 61.84 | 1.7694
336 | 8.4 | 27.5587 | 6.5 | 6.9354 | 0.099 | 69.74 | 1.4275
337 | 8.425 | 27.6407 | 6.51 | 6.9457 | 0.084 | 69.8 | 1.2094
338 | 8.45 | 27.7228 | 7.34 | 7.7905 | 0.077 | 72.16 | 0.98839
339 | 8.475 | 27.8048 | 8.54 | 8.9641 | 0.084 | 67.94 | 0.93707
340 | 8.5 | 27.8868 | 8.34 | 8.707 | 0.086 | 58.79 | 0.98771
341 | 8.525 | 27.9688 | 7.39 | 7.8035 | 0.097 | 66.23 | 1.243
342 | 8.55 | 28.0508 | 6.99 | 7.4624 | 0.091 | 75.68 | 1.2194
343 | 8.575 | 28.1329 | 7.01 | 7.4339 | 0.091 | 67.9 | 1.2241
344 | 8.6 | 28.2149 | 6.4 | 6.811 | 0.117 | 65.83 | 1.7178
345 | 8.625 | 28.2969 | 6.5 | 6.9492 | 0.103 | 71.95 | 1.4822
346 | 8.65 | 28.3789 | 5.55 | 6.0158 | 0.102 | 74.62 | 1.6955
347 | 8.675 | 28.4609 | 5.86 | 6.3971 | 0.107 | 86.04 | 1.6726
348 | 8.7 | 28.543 | 6.75 | 7.2005 | 0.102 | 72.17 | 1.4166
349 | 8.725 | 28.625 | 6.3 | 6.7139 | 0.091 | 66.3 | 1.3554
350 | 8.75 | 28.707 | 6.36 | 6.8878 | 0.082 | 84.54 | 1.1905
351 | 8.775 | 28.789 | 6.25 | 6.7408 | 0.076 | 78.62 | 1.1275
352 | 8.8 | 28.871 | 5.76 | 6.2999 | 0.076 | 86.48 | 1.2064
353 | 8.825 | 28.9531 | 5.43 | 6.0099 | 0.081 | 92.89 | 1.3478
354 | 8.85 | 29.0351 | 5.44 | 6.0391 | 0.086 | 95.96 | 1.4241
355 | 8.875 | 29.1171 | 5.36 | 5.9258 | 0.088 | 90.63 | 1.485
356 | 8.9 | 29.1991 | 5.25 | 5.8299 | 0.085 | 92.89 | 1.458
357 | 8.925 | 29.2811 | 5.72 | 6.2953 | 0.066 | 92.15 | 1.0484
358 | 8.95 | 29.3632 | 5.89 | 6.4625 | 0.062 | 91.71 | 0.95938
359 | 8.975 | 29.4452 | 5.47 | 5.9599 | 0.058 | 78.47 | 0.97318
360 | 9 | 29.5272 | 4.74 | 5.2543 | 0.057 | 82.38 | 1.0848
361 | 9.025 | 29.6092 | 4.24 | 4.8889 | 0.082 | 103.94 | 1.6773
362 | 9.05 | 29.6912 | 5.01 | 5.6512 | 0.112 | 102.71 | 1.9819
363 | 9.075 | 29.7733 | 6.03 | 6.6379 | 0.132 | 97.37 | 1.9886
364 | 9.1 | 29.8553 | 7.58 | 8.1453 | 0.148 | 90.56 | 1.817
365 | 9.125 | 29.9373 | 9.08 | 9.4299 | 0.134 | 56.05 | 1.421
366 | 9.15 | 30.0193 | 9.01 | 9.2744 | 0.125 | 42.35 | 1.3478
367 | 9.175 | 30.1013 | 9.11 | 9.3964 | 0.155 | 45.88 | 1.6496
368 | 9.2 | 30.1834 | 9.8 | 10.0525 | 0.183 | 40.44 | 1.8205
369 | 9.225 | 30.2654 | 9.88 | 10.1729 | 0.143 | 46.92 | 1.4057
370 | 9.25 | 30.3474 | 10.5 | 10.8692 | 0.108 | 59.14 | 0.99363
371 | 9.275 | 30.4294 | 11.65 | 11.9535 | 0.084 | 48.61 | 0.70273
372 | 9.3 | 30.5114 | 11.56 | 11.7442 | 0.084 | 29.51 | 0.71525
373 | 9.325 | 30.5935 | 10.46 | 10.6847 | 0.09 | 35.99 | 0.84233
374 | 9.35 | 30.6755 | 9.44 | 9.7038 | 0.094 | 42.26 | 0.96869
375 | 9.375 | 30.7575 | 7.56 | 7.9076 | 0.111 | 55.68 | 1.4037
376 | 9.4 | 30.8395 | 6.49 | 6.9526 | 0.117 | 74.1 | 1.6828
377 | 9.425 | 30.9215 | 6.71 | 7.2032 | 0.116 | 79.01 | 1.6104
378 | 9.45 | 31.0036 | 7.15 | 7.5889 | 0.127 | 70.31 | 1.6735
379 | 9.475 | 31.0856 | 6.79 | 7.2065 | 0.137 | 66.72 | 1.9011
380 | 9.5 | 31.1676 | 5.95 | 6.3706 | 0.126 | 67.37 | 1.9778
381 | 9.525 | 31.2496 | 5.6 | 6.1281 | 0.12 | 84.6 | 1.9582
382 | 9.55 | 31.3316 | 6.99 | 7.5939 | 0.117 | 96.73 | 1.5407
383 | 9.575 | 31.4137 | 8.2 | 8.7144 | 0.108 | 82.4 | 1.2393
384 | 9.6 | 31.4957 | 8.1 | 8.4812 | 0.126 | 61.06 | 1.4856
385 | 9.625 | 31.5777 | 6.66 | 7.1012 | 0.102 | 70.68 | 1.4364
386 | 9.65 | 31.6597 | 6.06 | 6.5619 | 0.1 | 80.39 | 1.524
387 | 9.675 | 31.7417 | 5.64 | 6.1574 | 0.106 | 82.88 | 1.7215
388 | 9.7 | 31.8238 | 5.78 | 6.3586 | 0.11 | 92.69 | 1.7299
389 | 9.725 | 31.9058 | 5.53 | 6.1196 | 0.092 | 94.45 | 1.5034
390 | 9.75 | 31.9878 | 5.53 | 6.1055 | 0.096 | 92.18 | 1.5724
391 | 9.775 | 32.0698 | 5.91 | 6.4831 | 0.121 | 91.81 | 1.8664
392 | 9.8 | 32.1518 | 5.81 | 6.3601 | 0.113 | 88.12 | 1.7767
393 | 9.825 | 32.2339 | 5.88 | 6.4079 | 0.115 | 84.56 | 1.7947
394 | 9.85 | 32.3159 | 6.17 | 6.7159 | 0.118 | 87.44 | 1.757
395 | 9.875 | 32.3979 | 6.5 | 7.0236 | 0.111 | 83.88 | 1.5804
396 | 9.9 | 32.4799 | 6.27 | 6.7596 | 0.098 | 78.43 | 1.4498
397 | 9.925 | 32.5619 | 5.76 | 6.2552 | 0.106 | 79.33 | 1.6946
398 | 9.95 | 32.644 | 5.95 | 6.4587 | 0.113 | 81.49 | 1.7496
399 | 9.975 | 32.726 | 5.88 | 6.4175 | 0.112 | 86.1 | 1.7452
400 | 10 | 32.808 | 6.2 | 6.7609 | 0.131 | 89.85 | 1.9376
401 | 10.025 | 32.89 | 7.09 | 7.6439 | 0.13 | 88.72 | 1.7007
402 | 10.05 | 32.972 | 12.38 | 12.9 | 0.139 | 83.29 | 1.0775
403 | 10.075 | 33.0541 | 16.64 | 16.9415 | 0.13 | 48.3 | 0.76735
404 | 10.1 | 33.1361 | 17.23 | 17.4926 | 0.149 | 42.07 | 0.85179
405 | 10.125 | 33.2181 | 16.67 | 16.9617 | 0.202 | 46.72 | 1.1909
406 | 10.15 | 33.3001 | 15.36 | 15.7001 | 0.212 | 54.48 | 1.3503
407 | 10.175 | 33.3821 | 15.48 | 15.8646 | 0.156 | 61.61 | 0.98332
408 | 10.2 | 33.4642 | 19.75 | 20.0903 | 0.117 | 54.51 | 0.58237
409 | 10.225 | 33.5462 | 26.12 | 26.2619 | 0.111 | 22.73 | 0.42267
410 | 10.25 | 33.6282 | 28.55 | 28.628 | 0.117 | 12.49 | 0.40869
411 | 10.275 | 33.7102 | 25.02 | 25.1507 | 0.126 | 20.94 | 0.50098
412 | 10.3 | 33.7922 | 21.32 | 21.5836 | 0.146 | 42.23 | 0.67644
413 | 10.325 | 33.8743 | 19.62 | 20.0024 | 0.142 | 61.26 | 0.70991
414 | 10.35 | 33.9563 | 19.43 | 19.8717 | 0.165 | 70.75 | 0.83033
415 | 10.375 | 34.0383 | 20.96 | 21.4055 | 0.19 | 71.36 | 0.88762
416 | 10.4 | 34.1203 | 23.57 | 23.9338 | 0.187 | 58.27 | 0.78132
417 | 10.425 | 34.2023 | 24.4 | 24.7809 | 0.173 | 61.02 | 0.69812
418 | 10.45 | 34.2844 | 26.49 | 26.8805 | 0.18 | 62.55 | 0.66963
419 | 10.475 | 34.3664 | 29.94 | 30.3192 | 0.208 | 60.75 | 0.68603
420 | 10.5 | 34.4484 | 32.51 | 32.8605 | 0.263 | 56.14 | 0.80035
421 | 10.525 | 34.5304 | 34.47 | 34.8232 | 0.31 | 56.58 | 0.89021
422 | 10.55 | 34.6124 | 37.77 | 38.1125 | 0.327 | 54.86 | 0.85799
423 | 10.575 | 34.6945 | 44.43 | 44.7885 | 0.383 | 57.42 | 0.85513
424 | 10.6 | 34.7765 | 51.65 | 51.9639 | 0.403 | 50.29 | 0.77554
425 | 10.625 | 34.8585 | 58.22 | 58.4716 | 0.367 | 40.31 | 0.62765
426 | 10.65 | 34.9405 | 64.6 | 64.8226 | 0.377 | 35.66 | 0.58159
427 | 10.675 | 35.0225 | 68.27 | 68.4256 | 0.411 | 24.93 | 0.60065
428 | 10.7 | 35.1046 | 72.57 | 72.6328 | 0.473 | 10.06 | 0.65122
429 | 10.725 | 35.1866 | 70.09 | 70.1544 | 0.519 | 10.32 | 0.7398
430 | 10.75 | 35.2686 | 67.23 | 67.3192 | 0.549 | 14.29 | 0.81552
431 | 10.775 | 35.3506 | 63.91 | 64.0693 | 0.564 | 25.52 | 0.8803
432 | 10.8 | 35.4326 | 61.96 | 62.1506 | 0.575 | 30.53 | 0.92517
433 | 10.825 | 35.5147 | 62.93 | 63.1161 | 0.582 | 29.81 | 0.92211
434 | 10.85 | 35.5967 | 65.48 | 65.6107 | 0.558 | 20.94 | 0.85047
435 | 10.875 | 35.6787 | 68.72 | 68.7939 | 0.486 | 11.84 | 0.70646
436 | 10.9 | 35.7607 | 72.54 | 72.6411 | 0.434 | 16.2 | 0.59746
437 | 10.925 | 35.8427 | 75.72 | 75.7193 | 0.403 | -0.11 | 0.53223
438 | 10.95 | 35.9248 | 75.78 | 75.7299 | 0.456 | -8.02 | 0.60214
439 | 10.975 | 36.0068 | 76.29 | 76.2314 | 0.502 | -9.38 | 0.65852
440 | 11 | 36.0888 | 75.22 | 75.1595 | 0.532 | -9.69 | 0.70783
441 | 11.025 | 36.1708 | 76.63 | 76.5874 | 0.552 | -6.83 | 0.72075
442 | 11.05 | 36.2528 | 77.93 | 77.9095 | 0.575 | -3.28 | 0.73804
443 | 11.075 | 36.3349 | 78.14 | 78.152 | 0.586 | 1.92 | 0.74982
444 | 11.1 | 36.4169 | 77.97 | 77.9679 | 0.603 | -0.34 | 0.7734
445 | 11.125 | 36.4989 | 77.94 | 77.971 | 0.598 | 4.96 | 0.76695
446 | 11.15 | 36.5809 | 78.74 | 78.8393 | 0.581 | 15.91 | 0.73694
447 | 11.175 | 36.6629 | 77.76 | 77.8905 | 0.552 | 20.91 | 0.70869
448 | 11.2 | 36.745 | 73.18 | 73.317 | 0.543 | 21.94 | 0.74062
449 | 11.225 | 36.827 | 64.64 | 64.7752 | 0.542 | 21.65 | 0.83674
450 | 11.25 | 36.909 | 57.37 | 57.4925 | 0.498 | 19.62 | 0.8662
451 | 11.275 | 36.991 | 52.32 | 52.501 | 0.448 | 29 | 0.85332
452 | 11.3 | 37.073 | 48.22 | 48.4732 | 0.436 | 40.56 | 0.89947
453 | 11.325 | 37.1551 | 44.55 | 44.8114 | 0.373 | 41.87 | 0.83238
454 | 11.35 | 37.2371 | 39.94 | 40.1622 | 0.32 | 35.59 | 0.79677
455 | 11.375 | 37.3191 | 35.34 | 35.5792 | 0.323 | 38.32 | 0.90783
456 | 11.4 | 37.4011 | 29.87 | 30.1387 | 0.326 | 43.04 | 1.0817
457 | 11.425 | 37.4831 | 25.2 | 25.4177 | 0.263 | 34.88 | 1.0347
458 | 11.45 | 37.5652 | 21.74 | 22.1106 | 0.236 | 59.36 | 1.0674
459 | 11.475 | 37.6472 | 20.65 | 21.0685 | 0.224 | 67.04 | 1.0632
460 | 11.5 | 37.7292 | 19.49 | 19.8738 | 0.215 | 61.48 | 1.0818
461 | 11.525 | 37.8112 | 17.38 | 17.826 | 0.214 | 71.44 | 1.2005
462 | 11.55 | 37.8932 | 16.46 | 16.8791 | 0.211 | 67.13 | 1.2501
463 | 11.575 | 37.9753 | 17.61 | 18.0202 | 0.201 | 65.71 | 1.1154
464 | 11.6 | 38.0573 | 20.37 | 20.7185 | 0.256 | 55.82 | 1.2356
465 | 11.625 | 38.1393 | 21.3 | 21.3865 | 0.182 | 13.86 | 0.851
466 | 11.65 | 38.2213 | 19.31 | 19.4034 | 0.14 | 14.96 | 0.72152
467 | 11.675 | 38.3033 | 19.67 | 19.8394 | 0.152 | 27.14 | 0.76615
468 | 11.7 | 38.3854 | 18.66 | 18.8341 | 0.175 | 27.89 | 0.92917
469 | 11.725 | 38.4674 | 16.13 | 16.3654 | 0.185 | 37.7 | 1.1304
470 | 11.75 | 38.5494 | 14.23 | 14.6059 | 0.171 | 60.21 | 1.1708
471 | 11.775 | 38.6314 | 13.78 | 14.2548 | 0.151 | 76.06 | 1.0593
472 | 11.8 | 38.7134 | 13.89 | 14.3724 | 0.139 | 77.27 | 0.96713
473 | 11.825 | 38.7955 | 14.56 | 15.0311 | 0.133 | 75.47 | 0.88483
474 | 11.85 | 38.8775 | 14.01 | 14.4258 | 0.114 | 66.6 | 0.79025
475 | 11.875 | 38.9595 | 13.35 | 13.7606 | 0.122 | 65.77 | 0.88659
476 | 11.9 | 39.0415 | 12.51 | 12.854 | 0.152 | 55.1 | 1.1825
477 | 11.925 | 39.1235 | 10.65 | 10.9649 | 0.159 | 50.45 | 1.4501
478 | 11.95 | 39.2056 | 8.6 | 9.1522 | 0.165 | 88.45 | 1.8029
479 | 11.975 | 39.2876 | 9.92 | 10.5224 | 0.167 | 96.5 | 1.5871
480 | 12 | 39.3696 | 11.33 | 11.8093 | 0.158 | 76.78 | 1.3379
481 | 12.025 | 39.4516 | 11.86 | 12.2251 | 0.146 | 58.48 | 1.1943
482 | 12.05 | 39.5336 | 12.51 | 12.828 | 0.164 | 50.94 | 1.2785
483 | 12.075 | 39.6157 | 14.85 | 15.1682 | 0.136 | 50.97 | 0.89661
484 | 12.1 | 39.6977 | 16.2 | 16.4726 | 0.148 | 43.67 | 0.89846
485 | 12.125 | 39.7797 | 17.59 | 17.8435 | 0.179 | 40.6 | 1.0032
486 | 12.15 | 39.8617 | 17.19 | 17.3694 | 0.198 | 28.73 | 1.1399
487 | 12.175 | 39.9437 | 15.83 | 16.018 | 0.162 | 30.11 | 1.0114
488 | 12.2 | 40.0258 | 13.84 | 14.1009 | 0.134 | 41.79 | 0.9503
489 | 12.225 | 40.1078 | 13.16 | 13.3763 | 0.129 | 34.65 | 0.96439
490 | 12.25 | 40.1898 | 14.5 | 14.7805 | 0.128 | 44.94 | 0.866
491 | 12.275 | 40.2718 | 13.38 | 13.6687 | 0.118 | 46.25 | 0.86328
492 | 12.3 | 40.3538 | 10.04 | 10.4365 | 0.114 | 63.52 | 1.0923
493 | 12.325 | 40.4359 | 8.35 | 8.8937 | 0.11 | 87.1 | 1.2368
494 | 12.35 | 40.5179 | 7.31 | 7.9781 | 0.103 | 107.02 | 1.291
495 | 12.375 | 40.5999 | 6.91 | 7.689 | 0.091 | 124.78 | 1.1835
496 | 12.4 | 40.6819 | 7.01 | 7.7607 | 0.099 | 120.26 | 1.2757
497 | 12.425 | 40.7639 | 6.8 | 7.4788 | 0.103 | 108.74 | 1.3772
498 | 12.45 | 40.846 | 6.5 | 7.1738 | 0.102 | 107.93 | 1.4218
499 | 12.475 | 40.928 | 6.53 | 7.3389 | 0.095 | 129.57 | 1.2945
500 | 12.5 | 41.01 | 6.87 | 7.7007 | 0.09 | 133.07 | 1.1687
501 | 12.525 | 41.092 | 6.85 | 7.635 | 0.092 | 125.74 | 1.205
502 | 12.55 | 41.174 | 6.89 | 7.626 | 0.095 | 117.9 | 1.2457
503 | 12.575 | 41.2561 | 6.65 | 7.475 | 0.095 | 132.16 | 1.2709
504 | 12.6 | 41.3381 | 6.82 | 7.6728 | 0.1 | 136.6 | 1.3033
505 | 12.625 | 41.4201 | 7.04 | 7.9026 | 0.107 | 138.18 | 1.354
506 | 12.65 | 41.5021 | 7.16 | 8.0217 | 0.113 | 138.04 | 1.4087
507 | 12.675 | 41.5841 | 7.46 | 8.3248 | 0.126 | 138.53 | 1.5135
508 | 12.7 | 41.6662 | 7.28 | 8.1668 | 0.135 | 142.05 | 1.653
509 | 12.725 | 41.7482 | 7.33 | 8.2381 | 0.14 | 145.47 | 1.6994
510 | 12.75 | 41.8302 | 7.46 | 8.3655 | 0.142 | 145.05 | 1.6974
511 | 12.775 | 41.9122 | 7.43 | 8.3163 | 0.146 | 141.97 | 1.7556
512 | 12.8 | 41.9942 | 7.43 | 8.3002 | 0.148 | 139.4 | 1.7831
513 | 12.825 | 42.0763 | 7.43 | 8.3007 | 0.155 | 139.48 | 1.8673
514 | 12.85 | 42.1583 | 7.27 | 8.1487 | 0.156 | 140.76 | 1.9144
515 | 12.875 | 42.2403 | 7.27 | 8.1615 | 0.145 | 142.81 | 1.7766
516 | 12.9 | 42.3223 | 7.18 | 8.0713 | 0.136 | 142.77 | 1.685
517 | 12.925 | 42.4043 | 6.92 | 7.8142 | 0.131 | 143.24 | 1.6764
518 | 12.95 | 42.4864 | 7.07 | 8.0015 | 0.14 | 149.21 | 1.7497
519 | 12.975 | 42.5684 | 7.25 | 8.2221 | 0.139 | 155.72 | 1.6906
520 | 13 | 42.6504 | 7.27 | 8.2241 | 0.139 | 152.84 | 1.6901
521 | 13.025 | 42.7324 | 7.23 | 8.1509 | 0.144 | 147.51 | 1.7667
522 | 13.05 | 42.8144 | 7.24 | 8.1426 | 0.147 | 144.58 | 1.8053
523 | 13.075 | 42.8965 | 7.21 | 8.1078 | 0.151 | 143.82 | 1.8624
524 | 13.1 | 42.9785 | 7.31 | 8.2061 | 0.155 | 143.55 | 1.8888
525 | 13.125 | 43.0605 | 7.36 | 8.2718 | 0.161 | 146.06 | 1.9464
526 | 13.15 | 43.1425 | 7.45 | 8.3826 | 0.164 | 149.39 | 1.9564
527 | 13.175 | 43.2245 | 7.53 | 8.4735 | 0.161 | 151.14 | 1.9
528 | 13.2 | 43.3066 | 7.69 | 8.6159 | 0.162 | 148.31 | 1.8803
529 | 13.225 | 43.3886 | 7.82 | 8.735 | 0.159 | 146.57 | 1.8203
530 | 13.25 | 43.4706 | 7.62 | 8.5404 | 0.151 | 147.43 | 1.7681
531 | 13.275 | 43.5526 | 7.55 | 8.4692 | 0.148 | 147.24 | 1.7475
532 | 13.3 | 43.6346 | 7.58 | 8.4505 | 0.143 | 139.45 | 1.6922
533 | 13.325 | 43.7167 | 7.43 | 8.3472 | 0.138 | 146.92 | 1.6533
534 | 13.35 | 43.7987 | 7.49 | 8.4181 | 0.136 | 148.67 | 1.6156
535 | 13.375 | 43.8807 | 7.47 | 8.4212 | 0.136 | 152.37 | 1.615
536 | 13.4 | 43.9627 | 7.53 | 8.4933 | 0.136 | 154.3 | 1.6013
537 | 13.425 | 44.0447 | 7.66 | 8.6349 | 0.141 | 156.16 | 1.6329
538 | 13.45 | 44.1268 | 7.63 | 8.6095 | 0.145 | 156.9 | 1.6842
539 | 13.475 | 44.2088 | 7.51 | 8.4862 | 0.143 | 156.37 | 1.6851
540 | 13.5 | 44.2908 | 7.37 | 8.3454 | 0.143 | 156.25 | 1.7135
541 | 13.525 | 44.3728 | 7.44 | 8.4274 | 0.144 | 158.17 | 1.7087
542 | 13.55 | 44.4548 | 7.54 | 8.5419 | 0.144 | 160.49 | 1.6858
543 | 13.575 | 44.5369 | 7.39 | 8.3884 | 0.146 | 159.93 | 1.7405
544 | 13.6 | 44.6189 | 7.48 | 8.4429 | 0.142 | 154.24 | 1.6819
545 | 13.625 | 44.7009 | 7.38 | 8.3503 | 0.137 | 155.43 | 1.6407
546 | 13.65 | 44.7829 | 7.32 | 8.3062 | 0.14 | 157.98 | 1.6855
547 | 13.675 | 44.8649 | 7.54 | 8.5373 | 0.14 | 159.76 | 1.6399
548 | 13.7 | 44.947 | 7.67 | 8.6796 | 0.141 | 161.73 | 1.6245
549 | 13.725 | 45.029 | 7.51 | 8.5024 | 0.142 | 158.97 | 1.6701
550 | 13.75 | 45.111 | 7.62 | 8.5963 | 0.143 | 156.39 | 1.6635
551 | 13.775 | 45.193 | 7.64 | 8.6073 | 0.151 | 154.95 | 1.7543
552 | 13.8 | 45.275 | 7.61 | 8.5807 | 0.16 | 155.5 | 1.8646
553 | 13.825 | 45.3571 | 7.61 | 8.5845 | 0.158 | 156.1 | 1.8405
554 | 13.85 | 45.4391 | 7.56 | 8.5372 | 0.157 | 156.54 | 1.839
555 | 13.875 | 45.5211 | 7.73 | 8.7037 | 0.157 | 155.97 | 1.8038
556 | 13.9 | 45.6031 | 7.69 | 8.6573 | 0.159 | 154.95 | 1.8366
557 | 13.925 | 45.6851 | 7.44 | 8.4234 | 0.154 | 157.52 | 1.8283
558 | 13.95 | 45.7672 | 7.42 | 8.4093 | 0.151 | 158.47 | 1.7956
559 | 13.975 | 45.8492 | 7.36 | 8.3476 | 0.152 | 158.2 | 1.8209
560 | 14 | 45.9312 | 7.48 | 8.4999 | 0.149 | 163.37 | 1.753
561 | 14.025 | 46.0132 | 7.43 | 8.4641 | 0.151 | 165.65 | 1.784
562 | 14.05 | 46.0952 | 7.68 | 8.7217 | 0.154 | 166.87 | 1.7657
563 | 14.075 | 46.1773 | 7.62 | 8.6595 | 0.152 | 166.52 | 1.7553
564 | 14.1 | 46.2593 | 7.64 | 8.6841 | 0.153 | 167.25 | 1.7618
565 | 14.125 | 46.3413 | 7.36 | 8.4126 | 0.147 | 168.61 | 1.7474
566 | 14.15 | 46.4233 | 7.54 | 8.6025 | 0.147 | 170.2 | 1.7088
567 | 14.175 | 46.5053 | 7.72 | 8.783 | 0.149 | 170.28 | 1.6965
568 | 14.2 | 46.5874 | 7.68 | 8.7373 | 0.155 | 169.36 | 1.774
569 | 14.225 | 46.6694 | 7.74 | 8.7882 | 0.153 | 167.91 | 1.741
570 | 14.25 | 46.7514 | 7.74 | 8.7857 | 0.151 | 167.5 | 1.7187
571 | 14.275 | 46.8334 | 7.8 | 8.842 | 0.156 | 166.91 | 1.7643
572 | 14.3 | 46.9154 | 7.69 | 8.7415 | 0.15 | 168.43 | 1.716
573 | 14.325 | 46.9975 | 7.8 | 8.8504 | 0.145 | 168.26 | 1.6383
574 | 14.35 | 47.0795 | 7.7 | 8.7451 | 0.15 | 167.41 | 1.7152
575 | 14.375 | 47.1615 | 7.64 | 8.6808 | 0.152 | 166.72 | 1.751
576 | 14.4 | 47.2435 | 7.65 | 8.7034 | 0.147 | 168.74 | 1.689
577 | 14.425 | 47.3255 | 7.66 | 8.7301 | 0.148 | 171.41 | 1.6953
578 | 14.45 | 47.4076 | 7.88 | 8.9587 | 0.147 | 172.8 | 1.6409
579 | 14.475 | 47.4896 | 8.02 | 9.103 | 0.147 | 173.48 | 1.6149
580 | 14.5 | 47.5716 | 7.96 | 9.0489 | 0.154 | 174.42 | 1.7019
581 | 14.525 | 47.6536 | 7.94 | 9.027 | 0.162 | 174.13 | 1.7946
582 | 14.55 | 47.7356 | 8.11 | 9.1771 | 0.159 | 170.94 | 1.7326
583 | 14.575 | 47.8177 | 8.11 | 9.1653 | 0.157 | 169.05 | 1.713
584 | 14.6 | 47.8997 | 8.3 | 9.2789 | 0.155 | 156.81 | 1.6705
585 | 14.625 | 47.9817 | 8.19 | 9.1839 | 0.16 | 159.21 | 1.7422
586 | 14.65 | 48.0637 | 8.32 | 9.3259 | 0.156 | 161.13 | 1.6728
587 | 14.675 | 48.1457 | 8.2 | 9.1802 | 0.148 | 157.01 | 1.6122
588 | 14.7 | 48.2278 | 7.98 | 9.0034 | 0.143 | 163.94 | 1.5883
589 | 14.725 | 48.3098 | 7.76 | 8.8135 | 0.134 | 168.75 | 1.5204
590 | 14.75 | 48.3918 | 7.74 | 8.8154 | 0.134 | 172.27 | 1.5201
591 | 14.775 | 48.4738 | 7.75 | 8.8599 | 0.131 | 177.79 | 1.4786
592 | 14.8 | 48.5558 | 7.58 | 8.7521 | 0.132 | 187.75 | 1.5082
593 | 14.825 | 48.6379 | 7.49 | 8.6242 | 0.134 | 181.68 | 1.5538
594 | 14.85 | 48.7199 | 7.68 | 8.7886 | 0.138 | 177.58 | 1.5702
595 | 14.875 | 48.8019 | 7.6 | 8.7055 | 0.139 | 177.09 | 1.5967
596 | 14.9 | 48.8839 | 7.83 | 8.9319 | 0.138 | 176.51 | 1.545
597 | 14.925 | 48.9659 | 7.71 | 8.7967 | 0.139 | 174.07 | 1.5801
598 | 14.95 | 49.048 | 7.85 | 8.9506 | 0.139 | 176.3 | 1.553
599 | 14.975 | 49.13 | 7.78 | 8.8811 | 0.144 | 176.38 | 1.6214
600 | 15 | 49.212 | 7.99 | 9.1047 | 0.139 | 178.56 | 1.5267
601 | 15.025 | 49.294 | 7.92 | 9.0457 | 0.141 | 180.32 | 1.5588
602 | 15.05 | 49.376 | 7.84 | 8.973 | 0.144 | 181.49 | 1.6048
603 | 15.075 | 49.4581 | 7.98 | 9.1245 | 0.142 | 183.34 | 1.5562
604 | 15.1 | 49.5401 | 8.16 | 9.3125 | 0.137 | 184.62 | 1.4711
605 | 15.125 | 49.6221 | 8.04 | 9.1967 | 0.142 | 185.28 | 1.544
606 | 15.15 | 49.7041 | 8.05 | 9.1874 | 0.148 | 182.19 | 1.6109
607 | 15.175 | 49.7861 | 8.03 | 9.1523 | 0.152 | 179.78 | 1.6608
608 | 15.2 | 49.8682 | 7.95 | 9.0774 | 0.152 | 180.6 | 1.6745
609 | 15.225 | 49.9502 | 8.15 | 9.276 | 0.151 | 180.37 | 1.6279
610 | 15.25 | 50.0322 | 8.28 | 9.4034 | 0.148 | 179.96 | 1.5739
611 | 15.275 | 50.1142 | 8.23 | 9.3602 | 0.145 | 181.05 | 1.5491
612 | 15.3 | 50.1962 | 8.14 | 9.2793 | 0.139 | 182.5 | 1.498
613 | 15.325 | 50.2783 | 7.95 | 9.0951 | 0.137 | 183.43 | 1.5063
614 | 15.35 | 50.3603 | 7.95 | 9.0988 | 0.126 | 184.03 | 1.3848
615 | 15.375 | 50.4423 | 8.08 | 9.2169 | 0.131 | 182.11 | 1.4213
616 | 15.4 | 50.5243 | 8.15 | 9.3033 | 0.13 | 184.75 | 1.3973
617 | 15.425 | 50.6063 | 8.42 | 9.5128 | 0.124 | 175.05 | 1.3035
618 | 15.45 | 50.6884 | 8.4 | 9.4686 | 0.136 | 171.18 | 1.4363
619 | 15.475 | 50.7704 | 8.26 | 9.3055 | 0.14 | 167.48 | 1.5045
620 | 15.5 | 50.8524 | 8.13 | 9.1603 | 0.143 | 165.04 | 1.5611
621 | 15.525 | 50.9344 | 8.12 | 9.1819 | 0.135 | 170.11 | 1.4703
622 | 15.55 | 51.0164 | 8.29 | 9.4116 | 0.131 | 179.66 | 1.3919
623 | 15.575 | 51.0985 | 8.63 | 9.636 | 0.119 | 161.15 | 1.235
624 | 15.6 | 51.1805 | 8.7 | 9.6284 | 0.115 | 148.72 | 1.1944
625 | 15.625 | 51.2625 | 8.52 | 9.5202 | 0.12 | 160.22 | 1.2605
626 | 15.65 | 51.3445 | 8.88 | 9.9844 | 0.124 | 176.91 | 1.2419
627 | 15.675 | 51.4265 | 8.59 | 9.7428 | 0.138 | 184.66 | 1.4164
628 | 15.7 | 51.5086 | 8.78 | 9.9262 | 0.147 | 183.6 | 1.4809
629 | 15.725 | 51.5906 | 8.67 | 9.7649 | 0.157 | 175.39 | 1.6078
630 | 15.75 | 51.6726 | 8.62 | 9.7519 | 0.162 | 181.32 | 1.6612
631 | 15.775 | 51.7546 | 8.6 | 9.7552 | 0.164 | 185.05 | 1.6812
632 | 15.8 | 51.8366 | 8.47 | 9.6499 | 0.153 | 189.01 | 1.5855
633 | 15.825 | 51.9187 | 8.44 | 9.6134 | 0.149 | 187.96 | 1.5499
634 | 15.85 | 52.0007 | 8.54 | 9.7192 | 0.151 | 188.89 | 1.5536
635 | 15.875 | 52.0827 | 8.44 | 9.6192 | 0.149 | 188.9 | 1.549
636 | 15.9 | 52.1647 | 8.39 | 9.5451 | 0.156 | 185.03 | 1.6343
637 | 15.925 | 52.2467 | 8.43 | 9.595 | 0.16 | 186.61 | 1.6675
638 | 15.95 | 52.3288 | 8.57 | 9.7507 | 0.16 | 189.13 | 1.6409
639 | 15.975 | 52.4108 | 8.5 | 9.6877 | 0.162 | 190.25 | 1.6722
640 | 16 | 52.4928 | 8.45 | 9.5977 | 0.161 | 183.85 | 1.6775
641 | 16.025 | 52.5748 | 8.53 | 9.6665 | 0.164 | 182.06 | 1.6966
642 | 16.05 | 52.6568 | 8.6 | 9.7286 | 0.167 | 180.79 | 1.7166
643 | 16.075 | 52.7389 | 8.51 | 9.6838 | 0.165 | 188.02 | 1.7039
644 | 16.1 | 52.8209 | 8.55 | 9.7347 | 0.163 | 189.78 | 1.6744
645 | 16.125 | 52.9029 | 8.4 | 9.615 | 0.151 | 194.63 | 1.5705
646 | 16.15 | 52.9849 | 8.38 | 9.5867 | 0.156 | 193.3 | 1.6273
647 | 16.175 | 53.0669 | 8.54 | 9.7209 | 0.16 | 189.17 | 1.6459
648 | 16.2 | 53.149 | 8.87 | 10.0433 | 0.156 | 187.95 | 1.5533
649 | 16.225 | 53.231 | 8.79 | 9.9233 | 0.153 | 181.54 | 1.5418
650 | 16.25 | 53.313 | 8.46 | 9.569 | 0.152 | 177.65 | 1.5885
651 | 16.275 | 53.395 | 8.25 | 9.3911 | 0.151 | 182.79 | 1.6079
652 | 16.3 | 53.477 | 8.31 | 9.4776 | 0.152 | 187.03 | 1.6038
653 | 16.325 | 53.5591 | 8.22 | 9.3795 | 0.144 | 185.73 | 1.5353
654 | 16.35 | 53.6411 | 8.32 | 9.4637 | 0.137 | 183.21 | 1.4476
655 | 16.375 | 53.7231 | 8.28 | 9.4117 | 0.138 | 181.28 | 1.4663
656 | 16.4 | 53.8051 | 8.2 | 9.3323 | 0.145 | 181.38 | 1.5537
657 | 16.425 | 53.8871 | 8.17 | 9.3323 | 0.134 | 186.18 | 1.4359
658 | 16.45 | 53.9692 | 7.93 | 9.1388 | 0.13 | 193.64 | 1.4225
659 | 16.475 | 54.0512 | 8.05 | 9.2849 | 0.134 | 197.81 | 1.4432
660 | 16.5 | 54.1332 | 8.16 | 9.3954 | 0.137 | 197.9 | 1.4582
661 | 16.525 | 54.2152 | 8.32 | 9.5322 | 0.136 | 194.18 | 1.4267
662 | 16.55 | 54.2972 | 8.31 | 9.5122 | 0.139 | 192.57 | 1.4613
663 | 16.575 | 54.3793 | 8.6 | 9.7898 | 0.143 | 190.59 | 1.4607
664 | 16.6 | 54.4613 | 8.59 | 9.7551 | 0.147 | 186.64 | 1.5069
665 | 16.625 | 54.5433 | 8.6 | 9.7607 | 0.13 | 185.93 | 1.3319
666 | 16.65 | 54.6253 | 8.73 | 9.8945 | 0.134 | 186.54 | 1.3543
667 | 16.675 | 54.7073 | 8.78 | 9.9638 | 0.131 | 189.63 | 1.3148
668 | 16.7 | 54.7894 | 8.87 | 10.0392 | 0.131 | 187.29 | 1.3049
669 | 16.725 | 54.8714 | 8.76 | 9.9012 | 0.13 | 182.81 | 1.313
670 | 16.75 | 54.9534 | 9.02 | 10.2077 | 0.127 | 190.25 | 1.2442
671 | 16.775 | 55.0354 | 8.82 | 10.047 | 0.133 | 196.55 | 1.3238
672 | 16.8 | 55.1174 | 8.78 | 9.992 | 0.125 | 194.14 | 1.251
673 | 16.825 | 55.1995 | 8.54 | 9.7219 | 0.126 | 189.33 | 1.296
674 | 16.85 | 55.2815 | 8.86 | 10.0645 | 0.119 | 192.95 | 1.1824
675 | 16.875 | 55.3635 | 9.08 | 10.3174 | 0.107 | 198.21 | 1.0371
676 | 16.9 | 55.4455 | 9.29 | 10.5279 | 0.093 | 198.29 | 0.88337
677 | 16.925 | 55.5275 | 8.89 | 10.1159 | 0.087 | 196.38 | 0.86003
678 | 16.95 | 55.6096 | 9.81 | 11.1231 | 0.111 | 210.34 | 0.99792
679 | 16.975 | 55.6916 | 11.8 | 12.9641 | 0.115 | 186.47 | 0.88707
680 | 17 | 55.7736 | 13.93 | 14.8316 | 0.118 | 144.42 | 0.7956
681 | 17.025 | 55.8556 | 14.84 | 15.6685 | 0.145 | 132.72 | 0.92542
682 | 17.05 | 55.9376 | 15.5 | 16.377 | 0.187 | 140.49 | 1.1418
683 | 17.075 | 56.0197 | 15.73 | 16.6198 | 0.218 | 142.53 | 1.3117
684 | 17.1 | 56.1017 | 15.07 | 16.0396 | 0.229 | 155.31 | 1.4277
685 | 17.125 | 56.1837 | 17.63 | 18.676 | 0.282 | 167.55 | 1.51
686 | 17.15 | 56.2657 | 22.71 | 23.6651 | 0.255 | 153 | 1.0775
687 | 17.175 | 56.3477 | 29.33 | 30.0495 | 0.241 | 115.26 | 0.80201
688 | 17.2 | 56.4298 | 35.86 | 36.4799 | 0.279 | 99.3 | 0.7648
689 | 17.225 | 56.5118 | 42.04 | 42.5299 | 0.335 | 78.48 | 0.78768
690 | 17.25 | 56.5938 | 43.48 | 43.9284 | 0.458 | 71.83 | 1.0426
691 | 17.275 | 56.6758 | 41.58 | 42.0801 | 0.589 | 80.11 | 1.3997
692 | 17.3 | 56.7578 | 45.7 | 46.2113 | 0.745 | 81.9 | 1.6122
693 | 17.325 | 56.8399 | 53.06 | 53.72 | 0.803 | 105.72 | 1.4948
694 | 17.35 | 56.9219 | 66.8 | 67.4102 | 0.9 | 97.75 | 1.3351
695 | 17.375 | 57.0039 | 87.47 | 87.8755 | 1.046 | 64.95 | 1.1903
696 | 17.4 | 57.0859 | 113.97 | 114.1675 | 1.2 | 31.63 | 1.0511
697 | 17.425 | 57.1679 | 148.76 | 148.8069 | 1.5 | 7.52 | 1.008
698 | 17.45 | 57.25 | 182.88 | 182.8484 | 1.898 | -5.06 | 1.038
699 | 17.475 | 57.332 | 221.72 | 221.6757 | 2.54 | -7.1 | 1.1458
700 | 17.5 | 57.414 | 255.12 | 255.0669 | 3.184 | -8.5 | 1.2483
701 | 17.525 | 57.496 | 276.94 | 276.8783 | 3.784 | -9.88 | 1.3667
702 | 17.55 | 57.578 | 293.57 | 293.5104 | 4.226 | -9.54 | 1.4398
703 | 17.575 | 57.6601 | 301.13 | 301.0694 | 4.688 | -9.7 | 1.5571
704 | 17.6 | 57.7421 | 303.5 | 303.4374 | 5.077 | -10.02 | 1.6732
705 | 17.625 | 57.8241 | 316.07 | 316.0115 | 4.452 | -9.37 | 1.4088
706 | 17.65 | 57.9061 | 326.06 | 325.9989 | 4.573 | -9.79 | 1.4028
707 | 17.675 | 57.9881 | 331.7 | 331.6443 | 5.109 | -8.92 | 1.5405
708 | 17.7 | 58.0702 | 333.72 | 333.6616 | 5.506 | -9.36 | 1.6502
709 | 17.725 | 58.1522 | 329.65 | 330.0669 | 5.626 | 66.78 | 1.7045
710 | 17.75 | 58.2342 | 325.57 | 325.5118 | 5.668 | -9.33 | 1.7413
711 | 17.775 | 58.3162 | 330.27 | 330.2131 | 5.774 | -9.12 | 1.7486
712 | 17.8 | 58.3982 | 330.03 | 329.9676 | 5.715 | -10 | 1.732
713 | 17.825 | 58.4803 | 330.58 | 330.5189 | 5.676 | -9.79 | 1.7173
714 | 17.85 | 58.5623 | 331.23 | 331.1698 | 5.614 | -9.65 | 1.6952
715 | 17.875 | 58.6443 | 326.33 | 326.2662 | 5.591 | -10.22 | 1.7136
716 | 17.9 | 58.7263 | 319.4 | 319.3358 | 5.59 | -10.28 | 1.7505
717 | 17.925 | 58.8083 | 308.28 | 308.214 | 5.476 | -10.58 | 1.7767
718 | 17.95 | 58.8904 | 295.65 | 295.5837 | 5.283 | -10.62 | 1.7873
719 | 17.975 | 58.9724 | 283.62 | 283.5519 | 5.047 | -10.91 | 1.7799
720 | 18 | 59.0544 | 269.34 | 269.2735 | 4.765 | -10.65 | 1.7696
721 | 18.025 | 59.1364 | 256.33 | 256.2612 | 4.589 | -11.02 | 1.7908
722 | 18.05 | 59.2184 | 240.25 | 240.1802 | 4.367 | -11.18 | 1.8182
723 | 18.075 | 59.3005 | 221.31 | 221.2394 | 4.176 | -11.31 | 1.8875
724 | 18.1 | 59.3825 | 197.7 | 197.6286 | 3.938 | -11.44 | 1.9926
725 | 18.125 | 59.4645 | 171.12 | 171.0486 | 3.488 | -11.43 | 2.0392
726 | 18.15 | 59.5465 | 147.01 | 146.9463 | 3.102 | -10.2 | 2.111
727 | 18.175 | 59.6285 | 125.64 | 125.5922 | 2.748 | -7.66 | 2.188
728 | 18.2 | 59.7106 | 108.79 | 108.7576 | 2.469 | -5.19 | 2.2702
729 | 18.225 | 59.7926 | 92.82 | 92.8215 | 2.158 | 0.24 | 2.3249
730 | 18.25 | 59.8746 | 83.5 | 83.5178 | 1.858 | 2.85 | 2.2247
731 | 18.275 | 59.9566 | 76.4 | 76.4315 | 1.661 | 5.05 | 2.1732
732 | 18.3 | 60.0386 | 69.92 | 69.9639 | 1.725 | 7.03 | 2.4656
733 | 18.325 | 60.1207 | 66.09 | 66.1416 | 1.733 | 8.26 | 2.6201
734 | 18.35 | 60.2027 | 61.37 | 61.4352 | 1.794 | 10.44 | 2.9202
735 | 18.375 | 60.2847 | 55.69 | 55.7806 | 1.828 | 14.52 | 3.2771
736 | 18.4 | 60.3667 | 53.54 | 53.673 | 1.746 | 21.31 | 3.253
737 | 18.425 | 60.4487 | 58.68 | 58.869 | 1.612 | 30.27 | 2.7383
738 | 18.45 | 60.5308 | 76.39 | 76.7746 | 1.596 | 61.61 | 2.0788
739 | 18.475 | 60.6128 | 106.64 | 107.0811 | 1.596 | 70.66 | 1.4905
740 | 18.5 | 60.6948 | 140.68 | 140.9065 | 1.61 | 36.29 | 1.1426
741 | 18.525 | 60.7768 | 175.63 | 175.6751 | 1.682 | 7.22 | 0.95745
742 | 18.55 | 60.8588 | 196.97 | 196.9146 | 1.855 | -8.88 | 0.94203
743 | 18.575 | 60.9409 | 204.65 | 204.5885 | 2.13 | -9.85 | 1.0411
744 | 18.6 | 61.0229 | 206.74 | 206.6764 | 2.539 | -10.19 | 1.2285
745 | 18.625 | 61.1049 | 205.8 | 205.7395 | 2.406 | -9.69 | 1.1694
746 | 18.65 | 61.1869 | 205.34 | 205.279 | 2.408 | -9.77 | 1.173
747 | 18.675 | 61.2689 | 201.12 | 201.0591 | 2.593 | -9.76 | 1.2897
748 | 18.7 | 61.351 | 195.57 | 195.5086 | 2.798 | -9.84 | 1.4311
749 | 18.725 | 61.433 | 180.33 | 180.4387 | 2.806 | 17.42 | 1.5551
750 | 18.75 | 61.515 | 183.81 | 183.7513 | 2.738 | -9.41 | 1.4901
751 | 18.775 | 61.597 | 182.04 | 181.9789 | 2.662 | -9.78 | 1.4628
752 | 18.8 | 61.679 | 181.72 | 181.6589 | 2.602 | -9.78 | 1.4324
753 | 18.825 | 61.7611 | 184.59 | 184.5258 | 2.5 | -10.28 | 1.3548
754 | 18.85 | 61.8431 | 187.26 | 187.1934 | 2.524 | -10.67 | 1.3483
755 | 18.875 | 61.9251 | 187.29 | 187.2185 | 2.638 | -11.46 | 1.409
756 | 18.9 | 62.0071 | 189.91 | 189.834 | 2.724 | -12.17 | 1.4349
757 | 18.925 | 62.0891 | 190.11 | 190.0308 | 2.733 | -12.69 | 1.4382
758 | 18.95 | 62.1712 | 190.36 | 190.278 | 2.758 | -13.14 | 1.4495
759 | 18.975 | 62.2532 | 192.01 | 191.9256 | 2.869 | -13.52 | 1.4949
760 | 19 | 62.3352 | 193.6 | 193.5124 | 2.87 | -14.03 | 1.4831
761 | 19.025 | 62.4172 | 195.24 | 195.1502 | 2.852 | -14.38 | 1.4614
762 | 19.05 | 62.4992 | 195.31 | 195.2182 | 2.826 | -14.71 | 1.4476
763 | 19.075 | 62.5813 | 195.44 | 195.3462 | 2.772 | -15.03 | 1.419
764 | 19.1 | 62.6633 | 192.57 | 192.4744 | 2.804 | -15.31 | 1.4568
765 | 19.125 | 62.7453 | 186.4 | 186.3026 | 2.886 | -15.6 | 1.5491
766 | 19.15 | 62.8273 | 178.71 | 178.612 | 2.943 | -15.7 | 1.6477
767 | 19.175 | 62.9093 | 165.37 | 165.2712 | 2.914 | -15.83 | 1.7632
768 | 19.2 | 62.9914 | 151.65 | 151.5509 | 2.812 | -15.88 | 1.8555
769 | 19.225 | 63.0734 | 137.47 | 137.3714 | 2.625 | -15.79 | 1.9109
770 | 19.25 | 63.1554 | 121.61 | 121.5187 | 2.435 | -14.62 | 2.0038
771 | 19.275 | 63.2374 | 108.94 | 108.856 | 2.149 | -13.45 | 1.9742
772 | 19.3 | 63.3194 | 100.34 | 100.265 | 1.949 | -12.01 | 1.9438
773 | 19.325 | 63.4015 | 95.76 | 95.6936 | 1.783 | -10.63 | 1.8632
774 | 19.35 | 63.4835 | 93.51 | 93.4504 | 1.613 | -9.55 | 1.726
775 | 19.375 | 63.5655 | 93.23 | 93.174 | 1.421 | -8.97 | 1.5251
776 | 19.4 | 63.6475 | 91.13 | 91.0593 | 1.201 | -11.33 | 1.3189
777 | 19.425 | 63.7295 | 89.5 | 89.423 | 1.191 | -12.34 | 1.3319
778 | 19.45 | 63.8116 | 86.36 | 86.2791 | 1.299 | -12.96 | 1.5056
779 | 19.475 | 63.8936 | 91.6 | 91.5221 | 1.448 | -12.48 | 1.5821
780 | 19.5 | 63.9756 | 98.46 | 98.3853 | 1.627 | -11.97 | 1.6537
781 | 19.525 | 64.0576 | 106.89 | 106.8178 | 1.711 | -11.56 | 1.6018
782 | 19.55 | 64.1396 | 113.49 | 113.418 | 1.664 | -11.54 | 1.4671
783 | 19.575 | 64.2217 | 117.43 | 117.3508 | 1.569 | -12.69 | 1.337
784 | 19.6 | 64.3037 | 119.72 | 119.6381 | 1.565 | -13.12 | 1.3081
785 | 19.625 | 64.3857 | 125.12 | 125.0407 | 1.259 | -12.7 | 1.0069
786 | 19.65 | 64.4677 | 131.81 | 131.729 | 1.193 | -12.97 | 0.90565
787 | 19.675 | 64.5497 | 135.87 | 135.7855 | 1.361 | -13.53 | 1.0023
788 | 19.7 | 64.6318 | 136.68 | 136.5934 | 1.541 | -13.87 | 1.1282
789 | 19.725 | 64.7138 | 131.04 | 131.1282 | 1.722 | 14.13 | 1.3132
790 | 19.75 | 64.7958 | 131.79 | 131.7633 | 1.856 | -4.28 | 1.4086
791 | 19.775 | 64.8778 | 130.24 | 130.2167 | 1.917 | -3.73 | 1.4722
792 | 19.8 | 64.9598 | 130.47 | 130.4475 | 1.952 | -3.6 | 1.4964
793 | 19.825 | 65.0419 | 132.15 | 132.1257 | 1.939 | -3.9 | 1.4675
794 | 19.85 | 65.1239 | 135.56 | 135.5307 | 1.984 | -4.7 | 1.4639
795 | 19.875 | 65.2059 | 140.13 | 140.0779 | 1.966 | -8.34 | 1.4035
796 | 19.9 | 65.2879 | 145.79 | 145.7289 | 2.003 | -9.79 | 1.3745
797 | 19.925 | 65.3699 | 154.14 | 154.0718 | 1.991 | -10.92 | 1.2923
798 | 19.95 | 65.452 | 163.07 | 162.9947 | 1.988 | -12.06 | 1.2197
799 | 19.975 | 65.534 | 171.71 | 171.6269 | 2.046 | -13.31 | 1.1921
800 | 20 | 65.616 | 180.93 | 180.8388 | 2.213 | -14.61 | 1.2237
801 | 20.025 | 65.698 | 186.61 | 186.5147 | 2.34 | -15.27 | 1.2546
802 | 20.05 | 65.78 | 188.13 | 188.0316 | 2.494 | -15.77 | 1.3264
803 | 20.075 | 65.8621 | 185.33 | 185.2289 | 2.658 | -16.19 | 1.435
804 | 20.1 | 65.9441 | 180.02 | 179.9195 | 2.769 | -16.1 | 1.539
805 | 20.125 | 66.0261 | 171.84 | 171.7402 | 2.701 | -15.99 | 1.5727
806 | 20.15 | 66.1081 | 159.55 | 159.4507 | 2.575 | -15.9 | 1.6149
807 | 20.175 | 66.1901 | 146.57 | 146.4739 | 2.439 | -15.39 | 1.6651
808 | 20.2 | 66.2722 | 135.37 | 135.2816 | 2.269 | -14.16 | 1.6772
809 | 20.225 | 66.3542 | 128.32 | 128.2351 | 2.064 | -13.6 | 1.6095
810 | 20.25 | 66.4362 | 123.34 | 123.261 | 1.907 | -12.66 | 1.5471
811 | 20.275 | 66.5182 | 119.08 | 119.007 | 1.865 | -11.7 | 1.5671
812 | 20.3 | 66.6002 | 119.47 | 119.4025 | 1.677 | -10.82 | 1.4045
813 | 20.325 | 66.6823 | 126.05 | 125.9826 | 1.597 | -10.79 | 1.2676
814 | 20.35 | 66.7643 | 131.7 | 131.6285 | 1.461 | -11.45 | 1.1099
815 | 20.375 | 66.8463 | 136.86 | 136.7855 | 1.428 | -11.93 | 1.044
816 | 20.4 | 66.9283 | 139.96 | 139.8815 | 1.465 | -12.57 | 1.0473
817 | 20.425 | 67.0103 | 140.63 | 140.548 | 1.552 | -13.14 | 1.1042
818 | 20.45 | 67.0924 | 140.65 | 140.5663 | 1.73 | -13.4 | 1.2307
819 | 20.475 | 67.1744 | 141.47 | 141.3866 | 1.939 | -13.36 | 1.3714
820 | 20.5 | 67.2564 | 144.56 | 144.4807 | 2.064 | -12.7 | 1.4286
821 | 20.525 | 67.3384 | 149.48 | 149.4068 | 2.094 | -11.72 | 1.4015
822 | 20.55 | 67.4204 | 153.94 | 153.8714 | 2.131 | -10.99 | 1.3849
823 | 20.575 | 67.5025 | 158.28 | 158.2155 | 2.217 | -10.34 | 1.4013
824 | 20.6 | 67.5845 | 165.57 | 165.5095 | 2.216 | -9.69 | 1.3389
825 | 20.625 | 67.6665 | 171.53 | 171.4717 | 1.501 | -9.34 | 0.87536
826 | 20.65 | 67.7485 | 179.67 | 179.6073 | 1.399 | -10.05 | 0.77892
827 | 20.675 | 67.8305 | 184.99 | 184.9166 | 1.675 | -11.75 | 0.90581
828 | 20.7 | 67.9126 | 186.6 | 186.5223 | 1.977 | -12.44 | 1.0599
829 | 20.725 | 67.9946 | 173.19 | 173.2899 | 2.269 | 16.01 | 1.3094
830 | 20.75 | 68.0766 | 180.18 | 180.145 | 2.574 | -5.6 | 1.4288
831 | 20.775 | 68.1586 | 182.98 | 182.9289 | 2.687 | -8.18 | 1.4689
832 | 20.8 | 68.2406 | 190.76 | 190.7061 | 2.807 | -8.63 | 1.4719
833 | 20.825 | 68.3227 | 201.42 | 201.3658 | 3.032 | -8.68 | 1.5057
834 | 20.85 | 68.4047 | 212.48 | 212.4141 | 3.228 | -10.55 | 1.5197
835 | 20.875 | 68.4867 | 225.45 | 225.3766 | 3.326 | -11.75 | 1.4758
836 | 20.9 | 68.5687 | 234.88 | 234.7987 | 3.338 | -13.03 | 1.4216
837 | 20.925 | 68.6507 | 241.91 | 241.8228 | 3.431 | -13.97 | 1.4188
838 | 20.95 | 68.7328 | 247.08 | 246.9892 | 3.533 | -14.54 | 1.4304
839 | 20.975 | 68.8148 | 247.51 | 247.4172 | 3.613 | -14.86 | 1.4603
840 | 21 | 68.8968 | 246.9 | 246.8056 | 3.548 | -15.12 | 1.4376
841 | 21.025 | 68.9788 | 245.03 | 244.9355 | 3.525 | -15.14 | 1.4392
842 | 21.05 | 69.0608 | 238.78 | 238.6842 | 3.399 | -15.35 | 1.4241
843 | 21.075 | 69.1429 | 234.07 | 233.9745 | 3.252 | -15.3 | 1.3899
844 | 21.1 | 69.2249 | 231.08 | 230.9849 | 2.985 | -15.23 | 1.2923
845 | 21.125 | 69.3069 | 229.76 | 229.6655 | 2.798 | -15.14 | 1.2183
846 | 21.15 | 69.3889 | 228.69 | 228.5945 | 2.837 | -15.3 | 1.2411
847 | 21.175 | 69.4709 | 227.59 | 227.4952 | 2.809 | -15.19 | 1.2348
848 | 21.2 | 69.553 | 226.37 | 226.2761 | 2.646 | -15.04 | 1.1694
849 | 21.225 | 69.635 | 217.56 | 217.4668 | 2.432 | -14.93 | 1.1183
850 | 21.25 | 69.717 | 205.28 | 205.1854 | 2.178 | -15.15 | 1.0615
851 | 21.275 | 69.799 | 188.6 | 188.5042 | 1.994 | -15.35 | 1.0578
852 | 21.3 | 69.881 | 159.25 | 159.1524 | 2.024 | -15.64 | 1.2717
853 | 21.325 | 69.9631 | 131.43 | 131.3323 | 2.194 | -15.65 | 1.6706
854 | 21.35 | 70.0451 | 105.33 | 105.2357 | 2.343 | -15.1 | 2.2264
855 | 21.375 | 70.1271 | 76.55 | 76.4655 | 2.523 | -13.53 | 3.2995
856 | 21.4 | 70.2091 | 52.7 | 52.6248 | 2.56 | -12.05 | 4.8646
857 | 21.425 | 70.2911 | 37.87 | 37.8006 | 2.272 | -11.12 | 6.0105
858 | 21.45 | 70.3732 | 31.07 | 31.005 | 1.892 | -10.42 | 6.1023
859 | 21.475 | 70.4552 | 25.43 | 25.372 | 1.488 | -9.29 | 5.8647
860 | 21.5 | 70.5372 | 20.27 | 20.2259 | 1.103 | -7.06 | 5.4534
861 | 21.525 | 70.6192 | 19.51 | 19.4798 | 0.797 | -4.84 | 4.0914
862 | 21.55 | 70.7012 | 18.18 | 18.1668 | 0.501 | -2.11 | 2.7578
863 | 21.575 | 70.7833 | 16.57 | 16.5783 | 0.278 | 1.33 | 1.6769
864 | 21.6 | 70.8653 | 16.1 | 16.1202 | 0.191 | 3.23 | 1.1849
865 | 21.625 | 70.9473 | 17 | 17.0345 | 0.345 | 5.52 | 2.0253
866 | 21.65 | 71.0293 | 17.76 | 17.807 | 0.409 | 7.53 | 2.2968
867 | 21.675 | 71.1113 | 18.92 | 18.9968 | 0.481 | 12.3 | 2.532
868 | 21.7 | 71.1934 | 25.35 | 25.4395 | 0.54 | 14.33 | 2.1227
869 | 21.725 | 71.2754 | 22.69 | 22.8367 | 0.566 | 23.5 | 2.4785
870 | 21.75 | 71.3574 | 20.73 | 21.1568 | 0.57 | 68.36 | 2.6942
871 | 21.775 | 71.4394 | 17.14 | 17.8852 | 0.537 | 119.37 | 3.0025
872 | 21.8 | 71.5214 | 16.72 | 17.6352 | 0.436 | 146.6 | 2.4723
873 | 21.825 | 71.6035 | 16.66 | 17.6313 | 0.35 | 155.59 | 1.9851
874 | 21.85 | 71.6855 | 16.49 | 17.5199 | 0.285 | 164.97 | 1.6267
875 | 21.875 | 71.7675 | 16.12 | 17.2104 | 0.287 | 174.67 | 1.6676
876 | 21.9 | 71.8495 | 15.76 | 16.9038 | 0.294 | 183.22 | 1.7393
877 | 21.925 | 71.9315 | 15.5 | 16.6894 | 0.317 | 190.53 | 1.8994
878 | 21.95 | 72.0136 | 15.29 | 16.5194 | 0.386 | 196.94 | 2.3366
879 | 21.975 | 72.0956 | 15.33 | 16.5987 | 0.456 | 203.23 | 2.7472
880 | 22 | 72.1776 | 15.74 | 17.0545 | 0.548 | 210.57 | 3.2132
881 | 22.025 | 72.2596 | 31.55 | 32.9321 | 0.942 | 221.39 | 2.8604
882 | 22.05 | 72.3416 | 73.16 | 73.739 | 1.25 | 92.75 | 1.6952
883 | 22.075 | 72.4237 | 105.86 | 105.8341 | 1.596 | -4.15 | 1.508
884 | 22.1 | 72.5057 | 128.49 | 128.563 | 1.802 | 11.7 | 1.4016
885 | 22.125 | 72.5877 | 172.27 | 172.3806 | 1.846 | 17.72 | 1.0709
886 | 22.15 | 72.6697 | 198.63 | 198.6374 | 1.878 | 1.18 | 0.94544
887 | 22.175 | 72.7517 | 220.93 | 220.8862 | 1.997 | -7.01 | 0.90409
888 | 22.2 | 72.8338 | 231.07 | 231.0192 | 2.125 | -8.14 | 0.91984
889 | 22.225 | 72.9158 | 229.43 | 229.3895 | 2.372 | -6.48 | 1.034
890 | 22.25 | 72.9978 | 216.52 | 216.5139 | 2.884 | -0.97 | 1.332
891 | 22.275 | 73.0798 | 195.42 | 195.4175 | 3.287 | -0.4 | 1.682
892 | 22.3 | 73.1618 | 163.79 | 163.775 | 3.617 | -2.4 | 2.2085
893 | 22.325 | 73.2439 | 130.39 | 130.3969 | 3.6 | 1.1 | 2.7608
894 | 22.35 | 73.3259 | 96.71 | 96.7386 | 3.345 | 4.58 | 3.4578
895 | 22.375 | 73.4079 | 95.11 | 95.174 | 2.957 | 10.25 | 3.1069
896 | 22.4 | 73.4899 | 124.28 | 124.3984 | 2.629 | 18.96 | 2.1134
897 | 22.425 | 73.5719 | 161.55 | 161.7636 | 2.391 | 34.22 | 1.4781
898 | 22.45 | 73.654 | 179.69 | 179.7725 | 2.362 | 13.21 | 1.3139
899 | 22.475 | 73.736 | 185.4 | 185.3631 | 2.63 | -5.91 | 1.4188
900 | 22.5 | 73.818 | 184.4 | 184.3478 | 2.891 | -8.36 | 1.5682
901 | 22.525 | 73.9 | 182.5 | 182.4496 | 2.95 | -8.07 | 1.6169
902 | 22.55 | 73.982 | 177.99 | 177.944 | 2.912 | -7.37 | 1.6365
903 | 22.575 | 74.0641 | 173.51 | 173.4816 | 2.822 | -4.55 | 1.6267
904 | 22.6 | 74.1461 | 171.54 | 171.5257 | 2.727 | -2.29 | 1.5898
905 | 22.625 | 74.2281 | 167.28 | 167.2759 | 2.4 | -0.65 | 1.4348
906 | 22.65 | 74.3101 | 161.94 | 161.9302 | 2.081 | -1.57 | 1.2851
907 | 22.675 | 74.3921 | 153.37 | 153.3546 | 2.241 | -2.47 | 1.4613
908 | 22.7 | 74.4742 | 136.83 | 136.8239 | 2.664 | -0.97 | 1.947
909 | 22.725 | 74.5562 | 103.8 | 103.9136 | 3.149 | 18.2 | 3.0304
910 | 22.75 | 74.6382 | 86.66 | 86.6712 | 2.874 | 1.79 | 3.316
911 | 22.775 | 74.7202 | 74.97 | 75.0193 | 2.583 | 7.9 | 3.4431
912 | 22.8 | 74.8022 | 82.57 | 82.7009 | 2.507 | 20.97 | 3.0314
913 | 22.825 | 74.8843 | 115.27 | 115.2729 | 2.559 | 0.46 | 2.2199
914 | 22.85 | 74.9663 | 150.92 | 150.9121 | 2.926 | -1.27 | 1.9389
915 | 22.875 | 75.0483 | 148.38 | 148.3424 | 3.265 | -6.03 | 2.201
916 | 22.9 | 75.1303 | 132.34 | 132.3322 | 3.136 | -1.25 | 2.3698
917 | 22.925 | 75.2123 | 119.2 | 119.2006 | 2.865 | 0.1 | 2.4035
918 | 22.95 | 75.2944 | 111.86 | 111.8833 | 2.593 | 3.73 | 2.3176
919 | 22.975 | 75.3764 | 112.64 | 112.708 | 2.578 | 10.89 | 2.2873
920 | 23 | 75.4584 | 117.11 | 117.1396 | 2.659 | 4.74 | 2.2699
921 | 23.025 | 75.5404 | 106.42 | 106.3793 | 2.951 | -6.52 | 2.774
922 | 23.05 | 75.6224 | 88.03 | 87.9676 | 2.916 | -10 | 3.3149
923 | 23.075 | 75.7045 | 82.81 | 82.7508 | 2.856 | -9.49 | 3.4513
924 | 23.1 | 75.7865 | 100.94 | 100.8939 | 2.661 | -7.39 | 2.6374
925 | 23.125 | 75.8685 | 121.53 | 121.4799 | 2.643 | -8.03 | 2.1757
926 | 23.15 | 75.9505 | 115.55 | 115.4869 | 2.977 | -10.11 | 2.5778
927 | 23.175 | 76.0325 | 108.82 | 108.7805 | 3.238 | -6.33 | 2.9766
928 | 23.2 | 76.1146 | 107.61 | 107.5794 | 3.133 | -4.9 | 2.9123
929 | 23.225 | 76.1966 | 123.24 | 123.2279 | 2.976 | -1.94 | 2.415
930 | 23.25 | 76.2786 | 144.4 | 144.3662 | 3.155 | -5.41 | 2.1854
931 | 23.275 | 76.3606 | 158.24 | 158.2062 | 3.474 | -5.42 | 2.1959
932 | 23.3 | 76.4426 | 145.21 | 145.2057 | 3.721 | -0.69 | 2.5626
933 | 23.325 | 76.5247 | 124.61 | 124.6031 | 3.883 | -1.1 | 3.1163
934 | 23.35 | 76.6067 | 100.59 | 100.5888 | 4.007 | -0.19 | 3.9835
935 | 23.375 | 76.6887 | 82.3 | 82.3097 | 3.969 | 1.56 | 4.822
936 | 23.4 | 76.7707 | 65.8 | 65.8221 | 3.677 | 3.54 | 5.5863
937 | 23.425 | 76.8527 | 50.02 | 50.0767 | 2.954 | 9.08 | 5.899
938 | 23.45 | 76.9348 | 38.41 | 38.5475 | 2.551 | 22.02 | 6.6178
939 | 23.475 | 77.0168 | 36.2 | 36.6856 | 2.353 | 77.78 | 6.414
940 | 23.5 | 77.0988 | 52.98 | 54.2724 | 2.296 | 207.02 | 4.2305
941 | 23.525 | 77.1808 | 97.75 | 98.9002 | 2.202 | 184.24 | 2.2265
942 | 23.55 | 77.2628 | 140.87 | 141 | 2.164 | 20.83 | 1.5348
943 | 23.575 | 77.3449 | 160.83 | 160.7682 | 2.49 | -9.9 | 1.5488
944 | 23.6 | 77.4269 | 163.36 | 163.2863 | 2.891 | -11.8 | 1.7705
945 | 23.625 | 77.5089 | 160.03 | 159.9518 | 2.682 | -12.53 | 1.6768
946 | 23.65 | 77.5909 | 156.88 | 156.8027 | 2.767 | -12.39 | 1.7646
947 | 23.675 | 77.6729 | 155.77 | 155.7003 | 3.086 | -11.16 | 1.982
948 | 23.7 | 77.755 | 163.59 | 163.5334 | 3.56 | -9.07 | 2.1769
949 | 23.725 | 77.837 | 188.66 | 188.9052 | 3.98 | 39.27 | 2.1069
950 | 23.75 | 77.919 | 218.45 | 218.5403 | 4.158 | 14.46 | 1.9026
951 | 23.775 | 78.001 | 236.23 | 236.1726 | 4.403 | -9.2 | 1.8643
952 | 23.8 | 78.083 | 241.81 | 241.7381 | 4.74 | -11.52 | 1.9608
953 | 23.825 | 78.1651 | 245.8 | 245.7219 | 5.327 | -12.51 | 2.1679
954 | 23.85 | 78.2471 | 253.97 | 253.8902 | 5.873 | -12.79 | 2.3132
955 | 23.875 | 78.3291 | 268.17 | 268.0902 | 6.318 | -12.79 | 2.3567
956 | 23.9 | 78.4111 | 280.1 | 280.0208 | 6.664 | -12.69 | 2.3798
957 | 23.925 | 78.4931 | 295.07 | 294.9898 | 7.006 | -12.85 | 2.375
958 | 23.95 | 78.5752 | 301.68 | 301.5948 | 7.354 | -13.65 | 2.4384
959 | 23.975 | 78.6572 | 298.09 | 298.0019 | 7.57 | -14.11 | 2.5403
960 | 24 | 78.7392 | 292.57 | 292.481 | 7.804 | -14.26 | 2.6682
961 | 24.025 | 78.8212 | 285.15 | 285.0592 | 7.596 | -14.55 | 2.6647
962 | 24.05 | 78.9032 | 279.22 | 279.1294 | 7.352 | -14.51 | 2.6339
963 | 24.075 | 78.9853 | 274.06 | 273.9717 | 7.292 | -14.15 | 2.6616
964 | 24.1 | 79.0673 | 270.82 | 270.7372 | 7.254 | -13.27 | 2.6794
965 | 24.125 | 79.1493 | 274.69 | 274.6092 | 7.419 | -12.95 | 2.7017
966 | 24.15 | 79.2313 | 274.2 | 274.1186 | 7.351 | -13.04 | 2.6817
967 | 24.175 | 79.3133 | 275.47 | 275.3902 | 7.174 | -12.79 | 2.605
968 | 24.2 | 79.3954 | 275.21 | 275.1314 | 7.005 | -12.59 | 2.5461
969 | 24.225 | 79.4774 | 273.99 | 273.9065 | 6.657 | -13.37 | 2.4304
970 | 24.25 | 79.5594 | 268.93 | 268.8433 | 6.322 | -13.89 | 2.3516
971 | 24.275 | 79.6414 | 262.52 | 262.4317 | 6.144 | -14.15 | 2.3412
972 | 24.3 | 79.7234 | 254.16 | 254.0724 | 6.176 | -14.03 | 2.4308
973 | 24.325 | 79.8055 | 250.09 | 250.0029 | 6.422 | -13.95 | 2.5688
974 | 24.35 | 79.8875 | 267.75 | 267.6609 | 6.813 | -14.28 | 2.5454
975 | 24.375 | 79.9695 | 304.93 | 304.8425 | 7.113 | -14.02 | 2.3333
976 | 24.4 | 80.0515 | 334.67 | 334.5866 | 7.563 | -13.36 | 2.2604
977 | 24.425 | 80.1335 | 345.05 | 344.962 | 7.99 | -14.09 | 2.3162
978 | 24.45 | 80.2156 | 339.58 | 339.4905 | 8.567 | -14.33 | 2.5235
979 | 24.475 | 80.2976 | 333.71 | 333.6197 | 8.845 | -14.47 | 2.6512
980 | 24.5 | 80.3796 | 329.9 | 329.8087 | 8.798 | -14.62 | 2.6676
981 | 24.525 | 80.4616 | 331.16 | 331.0735 | 8.636 | -13.86 | 2.6085
982 | 24.55 | 80.5436 | 341.69 | 341.608 | 8.423 | -13.14 | 2.4657
983 | 24.575 | 80.6257 | 340.13 | 340.0585 | 8.139 | -11.45 | 2.3934
984 | 24.6 | 80.7077 | 345.51 | 345.4437 | 8.341 | -10.62 | 2.4146
985 | 24.625 | 80.7897 | 351.14 | 351.0731 | 0 | -10.72 | 0
986 | 24.65 | 80.8717 | 352.65 | 352.5832 | 0 | -10.7 | 0
987 | 24.675 | 80.9537 | 347.58 | 347.5125 | 0 | -10.82 | 0
988 | 24.7 | 81.0358 | 335.1 | 335.0318 | 0 | -10.93 | 0