## Description
Address: | St Teresa's School, 10 Puriri Street, Riccarton
Project: | VsVp liquefaction research project
Consultant Ref: | 31012
Suburb/City: | Christchurch
CPT ID No: | SCPT94
Test Date: | 2015-08-06
Cone/equipment: | Fugro custom
Penetrometer: | F7.5CKE2HAW2/B P7
Serial no: | 1701-2753
NZTM Easting Coordinate: | 1567044.7486
NZTM Northing Coordinate: | 5180259.3036
Located by: | Surveyed coordinates
Datum: | LVD (1937)
Elevation: | 11.729
Contractor: | Fugro NZ Ltd
CPT Operator: | John Cresswell
CPT rig: | Pagani
Pre-Drill (m): | 0
Derived GWL (m): | N/A
Dipped GWL (m): | 1.2
Max Depth of test (m): | 20.24
Other Testing: | Nil
Comments:
Last Updated: | 2015-08-07
Remarks:
Cone Tip Net Area Ratio: | 0.58
Program UNIPLOT version 05.21.02
_______________
(c) Fugro Engineers BV, Leidschendam, Holland
ASCII representation of data plotted on a graph.
This ASCII file presents data interpolated to values per fixed depth interval.
The data are corrected for the depth-offset differences between the various
transducers in the penetrometer.
The records at the start of penetration may include no values or anomalous
values where a depth offset implies incomplete penetration of a particular
sensor into the ground.
The records at the end of penetration may include no values for data channels
where the transducer did not reach this depth.
Groundwater depths are indicative only and cannot be used for hydrogeological interpretation.
The depths presented are measured in the CPT hole on the day of the investigation and where applicable, derived from the pore pressure recorded by the cone.

## Raw
Depth | Cone | Friction | Pore 2 | SlopeOmni
m | MPa | MPa | MPa | Deg
0 | 0.2223 | 0 | 0 | 0.7302
0.02 | 19.1134 | 0 | 0.0061 | 0.7312
0.04 | 33.1623 | 0 | 0.0129 | 0.7546
0.06 | 19.6112 | 0.0501 | 0.0052 | 0.7658
0.08 | 17.3061 | 0.053 | 0.0072 | 0.8315
0.1 | 19.0541 | 0.0543 | 0.0051 | 0.9102
0.12 | 19.5808 | 0.0365 | 0.0067 | 0.9297
0.14 | 20.9257 | 0.0529 | 0.0031 | 0.9932
0.16 | 19.2184 | 0.0631 | 0.005 | 0.8447
0.18 | 20.365 | 0.0509 | 0.0053 | 0.8256
0.2 | 19.9374 | 0.0771 | 0.0046 | 0.9852
0.22 | 17.6214 | 0.0694 | 0.0045 | 0.6771
0.24 | 14.6145 | 0.0702 | 0.0061 | 0.5398
0.26 | 14.0558 | 0.0651 | 0.0051 | 0.7451
0.28 | 11.8547 | 0.1239 | 0.0063 | 0.778
0.3 | 9.3166 | 0.1497 | 0.0046 | 0.9213
0.32 | 9.529 | 0.1654 | 0.0066 | 0.9719
0.34 | 8.6789 | 0.1879 | 0.0061 | 1.0025
0.36 | 6.7707 | 0.1876 | 0.0053 | 0.955
0.38 | 4.5456 | 0.1744 | 0.005 | 0.9557
0.4 | 4.3714 | 0.1589 | 0.0065 | 1.0927
0.42 | 3.5587 | 0.1362 | 0.0082 | 1.0527
0.44 | 3.0757 | 0.106 | 0.0116 | 1.0636
0.46 | 3.2098 | 0.1185 | 0.0134 | 1.0578
0.48 | 3.3065 | 0.1006 | 0.0011 | 1.0234
0.5 | 3.4214 | 0.1068 | -0.0147 | 0.9805
0.52 | 3.5363 | 0.1088 | -0.0294 | 0.9376
0.54 | 3.5618 | 0.1091 | -0.0161 | 0.9428
0.56 | 3.5109 | 0.1079 | -0.0049 | 0.9486
0.58 | 3.4378 | 0.1077 | 0.0017 | 0.9239
0.6 | 3.3991 | 0.1123 | 0.0015 | 0.9153
0.62 | 3.3891 | 0.1176 | 0.0034 | 0.9301
0.64 | 3.3665 | 0.1233 | 0.0032 | 0.8581
0.66 | 3.3086 | 0.1273 | 0.0038 | 0.8163
0.68 | 3.2152 | 0.1286 | 0.0042 | 0.8568
0.7 | 3.1011 | 0.1297 | 0.0045 | 0.8636
0.72 | 3.0407 | 0.1315 | 0.0044 | 0.855
0.74 | 3.0577 | 0.1292 | 0.0047 | 0.8523
0.76 | 3.1094 | 0.1274 | 0.0044 | 0.8899
0.78 | 3.117 | 0.1276 | 0.0043 | 0.9072
0.8 | 3.076 | 0.1292 | 0.0049 | 0.8549
0.82 | 2.9942 | 0.135 | 0.0047 | 0.8873
0.84 | 2.9258 | 0.1395 | 0.0043 | 0.9001
0.86 | 2.848 | 0.1383 | 0.0049 | 0.9031
0.88 | 2.6804 | 0.1334 | 0.005 | 0.9241
0.9 | 2.5986 | 0.127 | 0.0051 | 0.9197
0.92 | 2.5612 | 0.117 | 0.0057 | 0.9101
0.94 | 2.425 | 0.1091 | 0.0035 | 0.9086
0.96 | 2.2433 | 0.1039 | 0.0016 | 0.9182
0.98 | 2.0094 | 0.0964 | 0.0033 | 0.9482
1 | 1.7034 | 0.0819 | -0.0004 | 0.9172
1.02 | 1.5612 | 0.0686 | -0.0057 | 0.9279
1.04 | 1.5233 | 0.0547 | -0.0116 | 0.9321
1.06 | 1.5736 | 0.0441 | -0.0162 | 0.8894
1.08 | 1.6963 | 0.0398 | -0.0119 | 0.9049
1.1 | 1.8587 | 0.0374 | -0.0104 | 0.8955
1.12 | 2.012 | 0.0361 | -0.0101 | 0.8931
1.14 | 2.2021 | 0.0337 | -0.0096 | 0.9035
1.16 | 2.4256 | 0.0299 | -0.0184 | 0.9046
1.18 | 2.6981 | 0.0261 | -0.0262 | 0.8906
1.2 | 2.9793 | 0.0244 | -0.0296 | 0.9062
1.22 | 3.3007 | 0.0265 | -0.0328 | 0.8924
1.24 | 3.6481 | 0.0308 | -0.034 | 0.8791
1.26 | 3.9027 | 0.0402 | -0.0345 | 0.8672
1.28 | 4.1573 | 0.0505 | -0.0351 | 0.8554
1.3 | 4.4028 | 0.0582 | -0.0372 | 0.8475
1.32 | 4.4959 | 0.0617 | -0.0448 | 0.8656
1.34 | 4.6905 | 0.0627 | -0.0522 | 0.8132
1.36 | 5.3307 | 0.0618 | -0.0635 | 0.7846
1.38 | 5.963 | 0.0607 | -0.0696 | 0.7844
1.4 | 6.2732 | 0.0554 | -0.0705 | 0.7892
1.42 | 6.0426 | 0.0458 | -0.0689 | 0.7481
1.44 | 5.7452 | 0.0361 | -0.0718 | 0.7529
1.46 | 5.3502 | 0.0317 | -0.0757 | 0.7632
1.48 | 4.818 | 0.0315 | -0.0765 | 0.8031
1.5 | 4.1984 | 0.0326 | -0.0759 | 0.8258
1.52 | 3.6568 | 0.0317 | -0.0749 | 0.8107
1.54 | 3.2794 | 0.0266 | -0.0745 | 0.7807
1.56 | 3.05 | 0.0212 | -0.0745 | 0.7867
1.58 | 2.8728 | 0.0205 | -0.0747 | 0.798
1.6 | 2.6843 | 0.0207 | -0.0755 | 0.8129
1.62 | 2.4857 | 0.0216 | -0.0757 | 0.8284
1.64 | 2.3518 | 0.0224 | -0.0754 | 0.8004
1.66 | 2.242 | 0.0229 | -0.0754 | 0.8021
1.68 | 2.1284 | 0.0221 | -0.0754 | 0.8229
1.7 | 1.9916 | 0.0209 | -0.0753 | 0.8324
1.72 | 1.8694 | 0.0206 | -0.0753 | 0.809
1.74 | 1.7453 | 0.0228 | -0.0753 | 0.8226
1.76 | 1.632 | 0.0257 | -0.0752 | 0.8415
1.78 | 1.5465 | 0.0281 | -0.0751 | 0.8167
1.8 | 1.4733 | 0.0285 | -0.075 | 0.83
1.82 | 1.4051 | 0.0255 | -0.0748 | 0.8079
1.84 | 1.3822 | 0.0202 | -0.0748 | 0.8026
1.86 | 1.4117 | 0.0186 | -0.0747 | 0.8213
1.88 | 1.3855 | 0.0195 | -0.0747 | 0.8179
1.9 | 1.2819 | 0.019 | -0.0746 | 0.8113
1.92 | 1.1099 | 0.0168 | -0.0745 | 0.8231
1.94 | 0.9381 | 0.0185 | -0.0744 | 0.8208
1.96 | 0.8493 | 0.0202 | -0.0743 | 0.825
1.98 | 0.7525 | 0.0202 | -0.0741 | 0.8425
2 | 0.7118 | 0.0211 | -0.0738 | 0.8363
2.02 | 0.6042 | 0.0218 | -0.0735 | 0.8296
2.04 | 0.5911 | 0.0214 | -0.0731 | 0.8451
2.06 | 0.5915 | 0.021 | -0.0728 | 0.8427
2.08 | 0.5885 | 0.0207 | -0.0725 | 0.8365
2.1 | 0.5945 | 0.0198 | -0.0722 | 0.8472
2.12 | 0.5916 | 0.0195 | -0.0718 | 0.8432
2.14 | 0.6165 | 0.0208 | -0.0716 | 0.8301
2.16 | 0.6343 | 0.0206 | -0.0713 | 0.8389
2.18 | 0.6191 | 0.0205 | -0.0711 | 0.852
2.2 | 0.609 | 0.0203 | -0.0708 | 0.855
2.22 | 0.7196 | 0.0236 | -0.0706 | 0.8867
2.24 | 0.8946 | 0.0261 | -0.07 | 0.8551
2.26 | 0.9053 | 0.0266 | -0.0605 | 0.8741
2.28 | 0.833 | 0.0262 | -0.0509 | 0.8992
2.3 | 0.7608 | 0.0258 | -0.0414 | 0.9243
2.32 | 0.6641 | 0.0248 | -0.0406 | 0.9442
2.34 | 0.5442 | 0.0216 | -0.0446 | 0.9428
2.36 | 0.5975 | 0.0169 | -0.0446 | 0.9164
2.38 | 0.6398 | 0.0157 | -0.0429 | 0.9287
2.4 | 0.5833 | 0.022 | -0.0417 | 0.9387
2.42 | 0.5228 | 0.0234 | -0.0363 | 0.9648
2.44 | 0.6417 | 0.0323 | -0.0371 | 0.9666
2.46 | 0.9563 | 0.04 | -0.0405 | 0.9663
2.48 | 0.8976 | 0.0475 | -0.037 | 0.9922
2.5 | 1.7375 | 0.0566 | -0.0368 | 0.9268
2.52 | 2.5097 | 0.0646 | -0.0341 | 0.8873
2.54 | 2.3204 | 0.0621 | -0.0282 | 0.9474
2.56 | 1.9287 | 0.0669 | -0.0163 | 0.9224
2.58 | 1.7699 | 0.0658 | 0.0126 | 0.9845
2.6 | 1.8294 | 0.0627 | 0.0616 | 0.9626
2.62 | 1.6552 | 0.0552 | 0.0544 | 0.9728
2.64 | 1.7463 | 0.0466 | 0.0464 | 0.9701
2.66 | 1.7926 | 0.0402 | 0.0434 | 1.0319
2.68 | 1.283 | 0.0369 | 0.0566 | 1.0827
2.7 | 0.7618 | 0.0359 | 0.0606 | 1.0218
2.72 | 0.6605 | 0.0304 | 0.0603 | 1.0122
2.74 | 0.6997 | 0.0261 | 0.0561 | 0.9763
2.76 | 0.7291 | 0.0198 | 0.036 | 0.9473
2.78 | 0.7315 | 0.0158 | 0.0082 | 0.964
2.8 | 0.7892 | 0.0114 | 0.0129 | 1.0087
2.82 | 1.2442 | 0.0082 | 0.017 | 1.0076
2.84 | 1.9005 | 0.0058 | 0.0078 | 1.0301
2.86 | 2.3433 | 0.0078 | -0.0146 | 1.0393
2.88 | 2.4245 | 0.009 | -0.0149 | 1.0333
2.9 | 2.4293 | 0.0094 | -0.0123 | 1.0367
2.92 | 2.4331 | 0.0102 | -0.0104 | 1.0556
2.94 | 2.5494 | 0.0095 | -0.0082 | 1.0735
2.96 | 2.9437 | 0.0078 | -0.006 | 1.0656
2.98 | 4.151 | 0.0075 | -0.0045 | 1.0771
3 | 5.3999 | 0.0099 | -0.0058 | 1.103
3.02 | 6.2189 | 0.0129 | -0.0243 | 1.1032
3.04 | 6.7492 | 0.0164 | -0.0278 | 1.0679
3.06 | 7.155 | 0.0199 | -0.0275 | 1.0714
3.08 | 7.3465 | 0.0234 | -0.0264 | 1.0852
3.1 | 7.485 | 0.0271 | -0.0252 | 1.0726
3.12 | 7.5477 | 0.0298 | -0.024 | 1.0707
3.14 | 7.5322 | 0.0319 | -0.0227 | 1.0874
3.16 | 7.4648 | 0.0341 | -0.0212 | 1.0797
3.18 | 7.4183 | 0.0347 | -0.0197 | 1.1108
3.2 | 7.4227 | 0.0332 | -0.0178 | 1.0977
3.22 | 7.434 | 0.0317 | -0.0157 | 1.1197
3.24 | 7.4604 | 0.0323 | -0.0136 | 1.1569
3.26 | 7.4329 | 0.0345 | -0.0118 | 1.1301
3.28 | 7.2651 | 0.0351 | -0.0144 | 1.1466
3.3 | 7.1297 | 0.0356 | -0.0225 | 1.1436
3.32 | 6.9943 | 0.0363 | -0.0306 | 1.1406
3.34 | 6.9091 | 0.038 | -0.0397 | 1.1327
3.36 | 7.1791 | 0.0389 | -0.0479 | 1.1515
3.38 | 7.6103 | 0.0352 | -0.0575 | 1.131
3.4 | 7.5244 | 0.0321 | -0.0693 | 1.1104
3.42 | 7.2753 | 0.0318 | -0.0721 | 1.1392
3.44 | 7.2022 | 0.0305 | -0.0727 | 1.1264
3.46 | 7.5762 | 0.0212 | -0.073 | 1.181
3.48 | 8.2534 | 0.0179 | -0.0729 | 1.1654
3.5 | 8.724 | 0.0179 | -0.0737 | 1.1813
3.52 | 8.7981 | 0.0201 | -0.0765 | 1.1761
3.54 | 8.8121 | 0.0225 | -0.0766 | 1.1689
3.56 | 8.6107 | 0.0249 | -0.0757 | 1.146
3.58 | 8.1614 | 0.029 | -0.0754 | 1.1753
3.6 | 7.5701 | 0.0334 | -0.0752 | 1.1433
3.62 | 7.1733 | 0.0345 | -0.0748 | 1.1857
3.64 | 7.0481 | 0.0316 | -0.0745 | 1.1883
3.66 | 7.0067 | 0.0287 | -0.0739 | 1.1796
3.68 | 6.9847 | 0.0284 | -0.0734 | 1.2019
3.7 | 7.0098 | 0.0266 | -0.073 | 1.1856
3.72 | 7.2138 | 0.0231 | -0.0728 | 1.2103
3.74 | 7.3375 | 0.0212 | -0.0724 | 1.1927
3.76 | 7.1576 | 0.0238 | -0.0717 | 1.2031
3.78 | 7.0074 | 0.0237 | -0.0709 | 1.2054
3.8 | 6.9693 | 0.0227 | -0.0705 | 1.1823
3.82 | 6.8223 | 0.0219 | -0.0702 | 1.1752
3.84 | 6.5013 | 0.0232 | -0.07 | 1.1859
3.86 | 5.9884 | 0.0255 | -0.0651 | 1.21
3.88 | 5.4395 | 0.0274 | -0.0609 | 1.2207
3.9 | 5.0426 | 0.0267 | -0.0604 | 1.2011
3.92 | 4.8693 | 0.0225 | -0.06 | 1.2359
3.94 | 4.9899 | 0.0198 | -0.0593 | 1.2396
3.96 | 5.1975 | 0.0189 | -0.0586 | 1.2163
3.98 | 5.2063 | 0.0178 | -0.0591 | 1.2676
4 | 5.1386 | 0.0151 | -0.0594 | 1.2558
4.02 | 5.0745 | 0.0145 | -0.059 | 1.2799
4.04 | 4.8839 | 0.0168 | -0.0586 | 1.2408
4.06 | 4.4722 | 0.0206 | -0.058 | 1.2598
4.08 | 4.0261 | 0.0221 | -0.0573 | 1.252
4.1 | 3.758 | 0.0203 | -0.0564 | 1.2607
4.12 | 3.7743 | 0.0168 | -0.0555 | 1.2996
4.14 | 4.0638 | 0.0147 | -0.0546 | 1.2805
4.16 | 4.1962 | 0.0165 | -0.0546 | 1.3122
4.18 | 3.7721 | 0.0201 | -0.0567 | 1.2744
4.2 | 3.1997 | 0.0237 | -0.0492 | 1.2765
4.22 | 2.5913 | 0.0272 | -0.0238 | 1.2986
4.24 | 2.0769 | 0.0302 | -0.0137 | 1.2976
4.26 | 1.6759 | 0.0323 | -0.009 | 1.3
4.28 | 1.5435 | 0.033 | 0.0006 | 1.2826
4.3 | 1.4112 | 0.0296 | 0.0103 | 1.2652
4.32 | 1.3001 | 0.0293 | 0.0124 | 1.266
4.34 | 1.3635 | 0.0268 | 0.0141 | 1.2648
4.36 | 1.5833 | 0.0225 | 0.0123 | 1.2813
4.38 | 1.6891 | 0.0195 | 0.0076 | 1.2639
4.4 | 1.7574 | 0.0153 | 0.009 | 1.2829
4.42 | 2.3092 | 0.0124 | 0.0096 | 1.2879
4.44 | 3.0465 | 0.0102 | -0.0022 | 1.2776
4.46 | 2.9998 | 0.0117 | -0.0214 | 1.2553
4.48 | 2.6601 | 0.0137 | -0.0239 | 1.2649
4.5 | 2.251 | 0.0158 | -0.0232 | 1.2578
4.52 | 1.8129 | 0.0193 | -0.0222 | 1.2797
4.54 | 1.4653 | 0.0223 | -0.0211 | 1.2567
4.56 | 1.2029 | 0.0238 | -0.0193 | 1.2598
4.58 | 1.0601 | 0.0234 | -0.0179 | 1.2771
4.6 | 0.9985 | 0.0217 | -0.0165 | 1.2669
4.62 | 1.0513 | 0.0189 | -0.0151 | 1.2804
4.64 | 1.286 | 0.0178 | -0.0142 | 1.2728
4.66 | 1.5103 | 0.0155 | -0.0138 | 1.2745
4.68 | 1.6388 | 0.0118 | -0.0155 | 1.2627
4.7 | 1.6316 | 0.0109 | -0.016 | 1.221
4.72 | 1.5767 | 0.0129 | -0.0162 | 1.2506
4.74 | 1.4813 | 0.0151 | -0.0159 | 1.2446
4.76 | 1.3552 | 0.017 | -0.0153 | 1.2533
4.78 | 1.2883 | 0.0155 | -0.0143 | 1.2702
4.8 | 1.3195 | 0.0138 | -0.0133 | 1.2768
4.82 | 1.5273 | 0.0138 | -0.013 | 1.2921
4.84 | 1.7632 | 0.0138 | -0.0135 | 1.3055
4.86 | 1.9317 | 0.0133 | -0.0134 | 1.326
4.88 | 2.0244 | 0.012 | -0.0135 | 1.3417
4.9 | 2.1047 | 0.0099 | -0.0131 | 1.3003
4.92 | 2.3152 | 0.0088 | -0.0129 | 1.3208
4.94 | 2.5764 | 0.0116 | -0.0134 | 1.3188
4.96 | 2.6011 | 0.0158 | -0.0153 | 1.2787
4.98 | 2.2968 | 0.018 | -0.016 | 1.2966
5 | 1.9187 | 0.0182 | -0.0154 | 1.2676
5.02 | 1.6586 | 0.0196 | -0.0147 | 1.3153
5.04 | 1.4565 | 0.0218 | -0.0138 | 1.3142
5.06 | 1.2772 | 0.022 | -0.0127 | 1.3282
5.08 | 1.0973 | 0.0202 | -0.0118 | 1.3425
5.1 | 0.9516 | 0.0197 | -0.011 | 1.3708
5.12 | 0.8251 | 0.0204 | -0.0092 | 1.3604
5.14 | 0.6653 | 0.0201 | -0.008 | 1.3611
5.16 | 0.6451 | 0.0198 | -0.0063 | 1.3753
5.18 | 0.6724 | 0.0195 | -0.0052 | 1.3782
5.2 | 0.6976 | 0.0198 | -0.0043 | 1.3722
5.22 | 0.7208 | 0.02 | -0.0032 | 1.3532
5.24 | 0.865 | 0.0194 | -0.0018 | 1.3336
5.26 | 1.1055 | 0.02 | -0.0002 | 1.333
5.28 | 1.3459 | 0.0215 | 0.0013 | 1.3325
5.3 | 1.5864 | 0.0221 | 0.0026 | 1.3319
5.32 | 1.6557 | 0.0208 | 0.0033 | 1.3608
5.34 | 1.6607 | 0.0187 | 0.0036 | 1.3689
5.36 | 1.6859 | 0.0158 | -0.0014 | 1.3583
5.38 | 1.7056 | 0.0142 | -0.0057 | 1.3512
5.4 | 1.6743 | 0.0137 | -0.0074 | 1.3596
5.42 | 1.5959 | 0.0131 | -0.0118 | 1.3362
5.44 | 1.3788 | 0.0121 | -0.0113 | 1.3584
5.46 | 1.1238 | 0.0107 | -0.011 | 1.3991
5.48 | 0.8937 | 0.0113 | -0.0101 | 1.3414
5.5 | 0.6763 | 0.0135 | -0.0091 | 1.3694
5.52 | 0.5628 | 0.0144 | -0.0071 | 1.3468
5.54 | 0.5365 | 0.015 | -0.0047 | 1.3702
5.56 | 0.5687 | 0.0159 | -0.003 | 1.3566
5.58 | 0.6456 | 0.0176 | -0.0013 | 1.3664
5.6 | 0.7242 | 0.0205 | 0.0001 | 1.3626
5.62 | 0.7664 | 0.0221 | 0.0009 | 1.3705
5.64 | 0.7904 | 0.0224 | 0.0017 | 1.3617
5.66 | 0.778 | 0.0224 | 0.0025 | 1.3616
5.68 | 0.7825 | 0.0239 | 0.0035 | 1.3917
5.7 | 0.7968 | 0.025 | 0.0047 | 1.3833
5.72 | 0.8103 | 0.0232 | 0.0061 | 1.3629
5.74 | 0.8428 | 0.0246 | 0.0072 | 1.3604
5.76 | 0.9093 | 0.0261 | 0.0084 | 1.3683
5.78 | 1.0522 | 0.0239 | 0.0104 | 1.4119
5.8 | 1.2277 | 0.0256 | 0.0117 | 1.4016
5.82 | 1.4256 | 0.0334 | 0.0059 | 1.3843
5.84 | 1.5046 | 0.0406 | 0.0016 | 1.3809
5.86 | 1.43 | 0.0396 | -0.0158 | 1.3704
5.88 | 1.2491 | 0.0363 | -0.0168 | 1.3651
5.9 | 1.1554 | 0.0335 | -0.0139 | 1.4071
5.92 | 1.3622 | 0.0394 | -0.0116 | 1.3954
5.94 | 1.7852 | 0.0503 | -0.0091 | 1.3833
5.96 | 2.0199 | 0.0488 | -0.0204 | 1.3738
5.98 | 1.956 | 0.0468 | -0.0313 | 1.374
6 | 1.7601 | 0.055 | -0.0334 | 1.3805
6.02 | 1.6533 | 0.0554 | -0.0323 | 1.3629
6.04 | 1.6981 | 0.0425 | -0.0307 | 1.3647
6.06 | 1.8241 | 0.0345 | -0.0298 | 1.3285
6.08 | 2.2775 | 0.0285 | -0.0283 | 1.3748
6.1 | 3.8528 | 0.0248 | -0.0272 | 1.3461
6.12 | 4.9523 | 0.0219 | -0.0332 | 1.353
6.14 | 4.6637 | 0.0262 | -0.0532 | 1.358
6.16 | 4.2434 | 0.0333 | -0.0533 | 1.3881
6.18 | 3.7382 | 0.0404 | -0.0528 | 1.37
6.2 | 3.121 | 0.0482 | -0.0564 | 1.3979
6.22 | 2.541 | 0.0596 | -0.0587 | 1.3808
6.24 | 2.0773 | 0.0632 | -0.0586 | 1.3907
6.26 | 1.8438 | 0.0657 | -0.0399 | 1.3661
6.28 | 1.7751 | 0.0659 | -0.0183 | 1.3501
6.3 | 1.7063 | 0.0585 | 0.0025 | 1.3342
6.32 | 1.8065 | 0.0454 | 0.0054 | 1.3583
6.34 | 2.1947 | 0.0435 | 0.0083 | 1.3434
6.36 | 2.9987 | 0.0425 | 0.0129 | 1.3202
6.38 | 4.323 | 0.0388 | 0.0054 | 1.3313
6.4 | 5.6268 | 0.0379 | -0.0393 | 1.3691
6.42 | 6.2744 | 0.0391 | -0.0547 | 1.3366
6.44 | 6.7931 | 0.0412 | -0.0578 | 1.3442
6.46 | 7.1797 | 0.0441 | -0.0602 | 1.3609
6.48 | 7.3831 | 0.0478 | -0.0633 | 1.3258
6.5 | 7.5107 | 0.0496 | -0.0663 | 1.3252
6.52 | 7.7819 | 0.0399 | -0.0694 | 1.326
6.54 | 8.5027 | 0.0294 | -0.0724 | 1.34
6.56 | 9.1157 | 0.0254 | -0.0747 | 1.3571
6.58 | 9.2895 | 0.025 | -0.0756 | 1.3673
6.6 | 9.2878 | 0.0269 | -0.0756 | 1.3667
6.62 | 9.0943 | 0.0283 | -0.0753 | 1.3679
6.64 | 8.8203 | 0.0324 | -0.0749 | 1.3774
6.66 | 8.4155 | 0.0355 | -0.0746 | 1.3895
6.68 | 8.0485 | 0.0381 | -0.0742 | 1.3926
6.7 | 7.75 | 0.039 | -0.0737 | 1.3922
6.72 | 7.5981 | 0.0356 | -0.0731 | 1.4035
6.74 | 8.0784 | 0.0273 | -0.0726 | 1.3772
6.76 | 8.7684 | 0.0222 | -0.0726 | 1.394
6.78 | 8.8504 | 0.021 | -0.0741 | 1.3869
6.8 | 8.4144 | 0.023 | -0.0743 | 1.4143
6.82 | 7.8021 | 0.0269 | -0.0741 | 1.4133
6.84 | 6.9468 | 0.0319 | -0.0738 | 1.4405
6.86 | 5.9325 | 0.0382 | -0.0734 | 1.448
6.88 | 4.9424 | 0.0449 | -0.0728 | 1.4555
6.9 | 4.2209 | 0.0443 | -0.0722 | 1.4619
6.92 | 3.6092 | 0.0442 | -0.0701 | 1.4423
6.94 | 3.3745 | 0.0439 | -0.0688 | 1.4497
6.96 | 3.4279 | 0.0386 | -0.0673 | 1.4527
6.98 | 3.655 | 0.0314 | -0.0663 | 1.4666
7 | 3.5117 | 0.0237 | -0.066 | 1.4447
7.02 | 3.3946 | 0.0194 | -0.0655 | 1.4539
7.04 | 3.3094 | 0.0177 | -0.0649 | 1.458
7.06 | 3.2453 | 0.0169 | -0.0644 | 1.4901
7.08 | 3.2374 | 0.0149 | -0.0639 | 1.4641
7.1 | 3.3565 | 0.0117 | -0.0635 | 1.4717
7.12 | 3.614 | 0.0114 | -0.0631 | 1.5185
7.14 | 3.91 | 0.0119 | -0.063 | 1.5711
7.16 | 4.0116 | 0.014 | -0.0631 | 1.5066
7.18 | 3.9676 | 0.0167 | -0.063 | 1.5503
7.2 | 3.7303 | 0.0195 | -0.0628 | 1.528
7.22 | 3.4052 | 0.0235 | -0.0626 | 1.5297
7.24 | 3.0405 | 0.0263 | -0.0624 | 1.5182
7.26 | 2.7103 | 0.0274 | -0.0456 | 1.5543
7.28 | 2.4729 | 0.0268 | -0.0178 | 1.552
7.3 | 2.2355 | 0.0277 | 0.0079 | 1.5497
7.32 | 2.0176 | 0.0289 | 0.0096 | 1.5483
7.34 | 1.7838 | 0.0295 | 0.0122 | 1.542
7.36 | 1.5279 | 0.029 | 0.0144 | 1.5148
7.38 | 1.2751 | 0.0288 | 0.0166 | 1.5344
7.4 | 1.1002 | 0.0262 | 0.0191 | 1.5112
7.42 | 1.1233 | 0.021 | 0.0231 | 1.5145
7.44 | 1.2736 | 0.0162 | 0.0262 | 1.5257
7.46 | 1.5749 | 0.0156 | 0.028 | 1.5338
7.48 | 1.8545 | 0.0135 | 0.0285 | 1.503
7.5 | 1.9337 | 0.0122 | 0.0269 | 1.537
7.52 | 1.823 | 0.013 | 0.0263 | 1.5129
7.54 | 1.586 | 0.0152 | 0.0251 | 1.5324
7.56 | 1.3101 | 0.0172 | 0.0261 | 1.5497
7.58 | 1.0907 | 0.0171 | 0.0273 | 1.5434
7.6 | 0.8944 | 0.0181 | 0.0293 | 1.5483
7.62 | 0.7861 | 0.0181 | 0.0329 | 1.5495
7.64 | 0.7424 | 0.0184 | 0.0369 | 1.5374
7.66 | 0.7259 | 0.0186 | 0.0406 | 1.5498
7.68 | 0.7135 | 0.0197 | 0.0421 | 1.5629
7.7 | 0.6899 | 0.0208 | 0.0468 | 1.5185
7.72 | 0.696 | 0.0224 | 0.0507 | 1.5413
7.74 | 0.7236 | 0.025 | 0.0556 | 1.5666
7.76 | 0.7969 | 0.0282 | 0.0598 | 1.583
7.78 | 0.9276 | 0.0298 | 0.0642 | 1.5642
7.8 | 1.0744 | 0.0301 | 0.0669 | 1.576
7.82 | 1.1541 | 0.0293 | 0.0684 | 1.5619
7.84 | 1.2464 | 0.0269 | 0.0686 | 1.5623
7.86 | 1.3286 | 0.0228 | 0.0683 | 1.5685
7.88 | 1.4291 | 0.0183 | 0.0652 | 1.5477
7.9 | 1.4693 | 0.0174 | 0.0638 | 1.5251
7.92 | 1.4554 | 0.0174 | 0.0628 | 1.565
7.94 | 1.3933 | 0.019 | 0.0617 | 1.5756
7.96 | 1.2756 | 0.0206 | 0.0623 | 1.5635
7.98 | 1.175 | 0.0223 | 0.0643 | 1.5863
8 | 1.1237 | 0.0206 | 0.0671 | 1.5784
8.02 | 1.0862 | 0.0167 | 0.07 | 1.5482
8.04 | 1.1029 | 0.0187 | 0.0727 | 1.5747
8.06 | 1.132 | 0.0199 | 0.0734 | 1.5925
8.08 | 1.1523 | 0.0207 | 0.0755 | 1.5871
8.1 | 1.1403 | 0.0187 | 0.0772 | 1.5833
8.12 | 1.1117 | 0.0175 | 0.0788 | 1.5693
8.14 | 1.2002 | 0.0145 | 0.0778 | 1.6075
8.16 | 1.2844 | 0.0151 | 0.0667 | 1.5934
8.18 | 1.3256 | 0.017 | 0.0656 | 1.6367
8.2 | 1.2292 | 0.0193 | 0.0647 | 1.5996
8.22 | 1.0503 | 0.0234 | 0.0644 | 1.609
8.24 | 0.882 | 0.0261 | 0.0657 | 1.6353
8.26 | 0.7678 | 0.0269 | 0.0857 | 1.5548
8.28 | 0.7607 | 0.0247 | 0.1121 | 1.5687
8.3 | 0.7536 | 0.0216 | 0.1355 | 1.5827
8.32 | 0.823 | 0.0194 | 0.1325 | 1.6275
8.34 | 0.8707 | 0.0182 | 0.1205 | 1.6068
8.36 | 0.8196 | 0.0169 | 0.118 | 1.5964
8.38 | 0.7333 | 0.0165 | 0.1219 | 1.5987
8.4 | 0.6763 | 0.016 | 0.1319 | 1.6338
8.42 | 0.6524 | 0.017 | 0.1408 | 1.6246
8.44 | 0.6324 | 0.0203 | 0.1501 | 1.6373
8.46 | 0.6225 | 0.022 | 0.1619 | 1.6264
8.48 | 0.6291 | 0.0229 | 0.1746 | 1.6276
8.5 | 0.7022 | 0.0213 | 0.1861 | 1.6454
8.52 | 0.8838 | 0.0198 | 0.2035 | 1.6346
8.54 | 1.2418 | 0.0177 | 0.1557 | 1.6371
8.56 | 1.5767 | 0.0186 | 0.0976 | 1.62
8.58 | 1.6366 | 0.0175 | 0.0896 | 1.6246
8.6 | 1.5818 | 0.0159 | 0.0866 | 1.6518
8.62 | 1.5623 | 0.0153 | 0.0869 | 1.6146
8.64 | 1.5275 | 0.0161 | 0.0901 | 1.6499
8.66 | 1.4243 | 0.0176 | 0.0864 | 1.6386
8.68 | 1.2575 | 0.0183 | 0.088 | 1.6588
8.7 | 1.0123 | 0.0238 | 0.0934 | 1.6642
8.72 | 0.8641 | 0.0269 | 0.1038 | 1.641
8.74 | 0.8438 | 0.0302 | 0.1172 | 1.6807
8.76 | 1.0019 | 0.032 | 0.1218 | 1.7163
8.78 | 1.1119 | 0.0349 | 0.1809 | 1.7422
8.8 | 0.8791 | 0.0385 | 0.1636 | 1.7434
8.82 | 0.9541 | 0.0413 | 0.1733 | 1.7522
8.84 | 1.0301 | 0.0309 | 0.18 | 1.7127
8.86 | 1.106 | 0.0238 | 0.1828 | 1.7169
8.88 | 1.1934 | 0.0188 | 0.1824 | 1.7082
8.9 | 1.2947 | 0.0184 | 0.1764 | 1.7454
8.92 | 1.3947 | 0.0257 | 0.1669 | 1.7328
8.94 | 1.4235 | 0.0282 | 0.1697 | 1.7402
8.96 | 1.4708 | 0.0261 | 0.1764 | 1.7248
8.98 | 1.6668 | 0.0275 | 0.1925 | 1.7104
9 | 2.4104 | 0.0207 | 0.2096 | 1.7124
9.02 | 3.9167 | 0.0181 | 0.1693 | 1.745
9.04 | 5.4471 | 0.0199 | 0.0095 | 1.7122
9.06 | 5.6695 | 0.0266 | -0.0381 | 1.729
9.08 | 5.4407 | 0.03 | -0.0308 | 1.7252
9.1 | 5.33 | 0.0277 | -0.0277 | 1.7072
9.12 | 5.4365 | 0.0274 | -0.0257 | 1.6998
9.14 | 5.834 | 0.027 | -0.0246 | 1.7434
9.16 | 6.6228 | 0.0242 | -0.0354 | 1.7311
9.18 | 7.5335 | 0.0213 | -0.0378 | 1.7192
9.2 | 8.458 | 0.0206 | -0.0478 | 1.7228
9.22 | 9.0588 | 0.0236 | -0.0495 | 1.7118
9.24 | 9.391 | 0.0262 | -0.0436 | 1.6886
9.26 | 9.0339 | 0.0303 | -0.0091 | 1.6986
9.28 | 8.5934 | 0.0338 | 0.0254 | 1.7126
9.3 | 8.1529 | 0.0372 | 0.049 | 1.7266
9.32 | 7.3793 | 0.0405 | 0.0506 | 1.6902
9.34 | 6.5583 | 0.0431 | 0.0518 | 1.7238
9.36 | 5.8048 | 0.0455 | 0.0525 | 1.7433
9.38 | 5.0452 | 0.0474 | 0.0533 | 1.7368
9.4 | 4.3252 | 0.0494 | 0.0539 | 1.7456
9.42 | 3.6655 | 0.0526 | 0.0556 | 1.7798
9.44 | 3.0682 | 0.0511 | 0.058 | 1.7569
9.46 | 2.5584 | 0.0481 | 0.0626 | 1.7859
9.48 | 2.1685 | 0.0419 | 0.0702 | 1.7584
9.5 | 1.966 | 0.0353 | 0.0805 | 1.7762
9.52 | 1.9133 | 0.0292 | 0.0858 | 1.7559
9.54 | 1.8658 | 0.0256 | 0.0904 | 1.7468
9.56 | 1.8081 | 0.0218 | 0.0937 | 1.7771
9.58 | 1.7488 | 0.0193 | 0.095 | 1.7804
9.6 | 1.6886 | 0.0156 | 0.0976 | 1.7612
9.62 | 1.6607 | 0.0145 | 0.0991 | 1.7807
9.64 | 1.6154 | 0.0177 | 0.0994 | 1.7463
9.66 | 1.4849 | 0.0233 | 0.0999 | 1.748
9.68 | 1.2886 | 0.0237 | 0.1002 | 1.7723
9.7 | 1.1033 | 0.0222 | 0.1053 | 1.772
9.72 | 1.182 | 0.0173 | 0.1218 | 1.7578
9.74 | 1.807 | 0.0147 | 0.1408 | 1.7591
9.76 | 3.2363 | 0.0176 | 0.113 | 1.7199
9.78 | 4.308 | 0.0202 | 0.0261 | 1.732
9.8 | 4.6829 | 0.0218 | 0.0164 | 1.7229
9.82 | 4.738 | 0.0226 | 0.021 | 1.7244
9.84 | 4.741 | 0.0241 | 0.0238 | 1.7228
9.86 | 4.8211 | 0.0271 | 0.0255 | 1.7117
9.88 | 4.7951 | 0.0294 | 0.0271 | 1.7242
9.9 | 4.6555 | 0.0315 | 0.0273 | 1.714
9.92 | 4.3957 | 0.0324 | 0.0284 | 1.7304
9.94 | 4.118 | 0.0314 | 0.0308 | 1.7506
9.96 | 3.8906 | 0.0294 | 0.0329 | 1.7257
9.98 | 3.7146 | 0.0299 | 0.0347 | 1.7505
10 | 3.4628 | 0.0303 | 0.0364 | 1.7399
10.02 | 3.1242 | 0.0313 | 0.0373 | 1.7116
10.04 | 2.7545 | 0.0314 | 0.0386 | 1.7361
10.06 | 2.3692 | 0.0285 | 0.0413 | 1.7526
10.08 | 2.0338 | 0.023 | 0.0447 | 1.7216
10.1 | 1.7994 | 0.0215 | 0.0475 | 1.7452
10.12 | 1.5799 | 0.022 | 0.0494 | 1.7375
10.14 | 1.4033 | 0.0244 | 0.0523 | 1.7777
10.16 | 1.2236 | 0.0243 | 0.0557 | 1.7579
10.18 | 1.0654 | 0.0232 | 0.0601 | 1.8005
10.2 | 1.0574 | 0.0214 | 0.068 | 1.7833
10.22 | 1.1964 | 0.0154 | 0.0761 | 1.7782
10.24 | 1.5061 | 0.0132 | 0.0838 | 1.8249
10.26 | 1.8089 | 0.0135 | 0.0725 | 1.8143
10.28 | 1.9687 | 0.0184 | 0.0537 | 1.8112
10.3 | 2.1285 | 0.0209 | 0.037 | 1.8081
10.32 | 1.972 | 0.0201 | 0.0426 | 1.8115
10.34 | 1.9297 | 0.0157 | 0.0502 | 1.7914
10.36 | 2.6623 | 0.0142 | 0.0594 | 1.8321
10.38 | 4.2147 | 0.0153 | 0.0598 | 1.8219
10.4 | 5.3481 | 0.0177 | 0.0042 | 1.8499
10.42 | 5.955 | 0.0214 | -0.0004 | 1.8495
10.44 | 6.2841 | 0.0259 | 0.0007 | 1.8549
10.46 | 6.403 | 0.0302 | 0.0029 | 1.8756
10.48 | 6.4161 | 0.031 | 0.0056 | 1.8374
10.5 | 6.316 | 0.0306 | 0.0082 | 1.848
10.52 | 6.3809 | 0.0317 | 0.0108 | 1.8347
10.54 | 6.532 | 0.0347 | 0.0123 | 1.8722
10.56 | 6.4952 | 0.037 | 0.0113 | 1.8821
10.58 | 6.2733 | 0.0361 | 0.0114 | 1.8927
10.6 | 6.164 | 0.0363 | 0.0133 | 1.8717
10.62 | 6.1722 | 0.0347 | 0.0149 | 1.9138
10.64 | 6.4205 | 0.0285 | 0.0155 | 1.909
10.66 | 6.9002 | 0.0267 | -0.0042 | 1.8925
10.68 | 7.4777 | 0.0281 | -0.0237 | 1.8975
10.7 | 7.7884 | 0.0302 | -0.0365 | 1.9162
10.72 | 7.8789 | 0.0327 | -0.0389 | 1.8927
10.74 | 7.8103 | 0.0345 | -0.0364 | 1.9011
10.76 | 7.7017 | 0.0362 | -0.034 | 1.9114
10.78 | 7.702 | 0.0395 | -0.0315 | 1.905
10.8 | 7.7108 | 0.0412 | -0.0294 | 1.9261
10.82 | 7.6948 | 0.039 | -0.0277 | 1.9172
10.84 | 7.8169 | 0.0348 | -0.0259 | 1.9239
10.86 | 8.1606 | 0.0315 | -0.026 | 1.947
10.88 | 8.5351 | 0.0318 | -0.0266 | 1.9588
10.9 | 8.5366 | 0.034 | -0.0321 | 1.9235
10.92 | 8.2942 | 0.038 | -0.0334 | 1.9135
10.94 | 8.0707 | 0.0402 | -0.0331 | 1.9341
10.96 | 7.9376 | 0.0365 | -0.0322 | 1.9006
10.98 | 7.9204 | 0.0342 | -0.0309 | 1.9244
11 | 8.0985 | 0.0372 | -0.0292 | 1.8903
11.02 | 8.251 | 0.0384 | -0.0386 | 1.9291
11.04 | 8.1819 | 0.0363 | -0.0465 | 1.9277
11.06 | 7.9827 | 0.0352 | -0.0465 | 1.9198
11.08 | 7.6397 | 0.0377 | -0.0454 | 1.9348
11.1 | 7.2154 | 0.0429 | -0.0436 | 1.9633
11.12 | 6.9856 | 0.0462 | -0.0419 | 1.9567
11.14 | 6.9647 | 0.0425 | -0.0397 | 1.9509
11.16 | 7.254 | 0.0371 | -0.0387 | 1.9353
11.18 | 7.6781 | 0.0318 | -0.0381 | 1.9761
11.2 | 7.9336 | 0.0286 | -0.0452 | 1.9757
11.22 | 7.7131 | 0.0312 | -0.0511 | 1.9926
11.24 | 7.3174 | 0.0343 | -0.0416 | 1.9818
11.26 | 6.9228 | 0.036 | -0.0033 | 1.971
11.28 | 6.5398 | 0.0352 | 0.035 | 1.9567
11.3 | 6.1569 | 0.035 | 0.0652 | 1.9424
11.32 | 6.2347 | 0.0359 | 0.0705 | 1.9697
11.34 | 6.4641 | 0.0368 | 0.0323 | 1.9642
11.36 | 6.4446 | 0.0367 | 0.011 | 1.9658
11.38 | 6.17 | 0.0358 | 0.0138 | 1.9623
11.4 | 5.6715 | 0.036 | 0.0167 | 1.9487
11.42 | 5.2457 | 0.0373 | 0.0189 | 1.9675
11.44 | 4.8507 | 0.0402 | 0.0215 | 1.9643
11.46 | 4.3907 | 0.0423 | 0.0232 | 2.0003
11.48 | 3.9163 | 0.041 | 0.0249 | 1.98
11.5 | 3.4807 | 0.0377 | 0.0273 | 2.0042
11.52 | 3.141 | 0.0354 | 0.0303 | 1.998
11.54 | 2.8745 | 0.0379 | 0.0337 | 1.9847
11.56 | 2.6294 | 0.0385 | 0.0361 | 1.9967
11.58 | 2.345 | 0.0343 | 0.04 | 1.9513
11.6 | 2.2761 | 0.0276 | 0.0443 | 1.9746
11.62 | 2.5348 | 0.0221 | 0.0471 | 1.9565
11.64 | 3.0814 | 0.0199 | 0.0329 | 1.9379
11.66 | 3.6714 | 0.0206 | 0.0138 | 1.9324
11.68 | 4.0241 | 0.0205 | 0.0089 | 1.9586
11.7 | 4.2036 | 0.0202 | 0.0109 | 1.9721
11.72 | 4.3331 | 0.0206 | 0.0134 | 1.9886
11.74 | 4.5886 | 0.0222 | 0.0162 | 1.9918
11.76 | 4.8594 | 0.0244 | 0.0178 | 2.033
11.78 | 5.0034 | 0.0262 | 0.0196 | 2.0327
11.8 | 4.9747 | 0.0269 | 0.0207 | 2.0239
11.82 | 4.8781 | 0.0284 | 0.0213 | 2.0347
11.84 | 4.7321 | 0.0307 | 0.0225 | 2.0531
11.86 | 4.6414 | 0.0314 | 0.0245 | 2.0299
11.88 | 4.6188 | 0.03 | 0.0267 | 2.0573
11.9 | 4.7836 | 0.0286 | 0.0288 | 2.0364
11.92 | 5.1 | 0.0285 | 0.0309 | 2.0384
11.94 | 5.4195 | 0.0291 | 0.0317 | 2.0408
11.96 | 5.5819 | 0.0273 | 0.0322 | 2.0142
11.98 | 5.6974 | 0.0268 | 0.0333 | 2.0697
12 | 5.7804 | 0.0259 | 0.0339 | 2.0478
12.02 | 5.7999 | 0.0275 | 0.0341 | 2.0406
12.04 | 5.6311 | 0.0313 | 0.0335 | 2.0633
12.06 | 5.2553 | 0.0376 | 0.0337 | 2.0621
12.08 | 4.8219 | 0.0457 | 0.034 | 2.0974
12.1 | 4.3207 | 0.0515 | 0.0351 | 2.0576
12.12 | 3.7376 | 0.0513 | 0.0375 | 2.0996
12.14 | 3.2948 | 0.0472 | 0.0407 | 2.0454
12.16 | 3.1238 | 0.04 | 0.0481 | 2.0822
12.18 | 3.5743 | 0.0328 | 0.0581 | 2.0659
12.2 | 4.4231 | 0.0257 | 0.0495 | 2.0748
12.22 | 5.0882 | 0.0262 | 0.0165 | 2.0779
12.24 | 5.2916 | 0.0296 | 0.0164 | 2.1177
12.26 | 5.3198 | 0.0302 | 0.0372 | 2.0918
12.28 | 5.3359 | 0.0315 | 0.0606 | 2.0971
12.3 | 5.3519 | 0.0305 | 0.084 | 2.1024
12.32 | 5.6446 | 0.0272 | 0.0899 | 2.1077
12.34 | 6.3802 | 0.026 | 0.0512 | 2.0951
12.36 | 7.0118 | 0.0283 | 0.0019 | 2.1079
12.38 | 6.9188 | 0.0326 | -0.0072 | 2.088
12.4 | 6.4219 | 0.0393 | -0.0049 | 2.1326
12.42 | 5.6418 | 0.0461 | -0.0037 | 2.0861
12.44 | 4.766 | 0.0498 | -0.0015 | 2.1377
12.46 | 3.9228 | 0.0484 | 0.0005 | 2.1546
12.48 | 3.3739 | 0.0461 | 0.0027 | 2.1142
12.5 | 2.9136 | 0.042 | 0.0065 | 2.1332
12.52 | 2.5479 | 0.0384 | 0.0103 | 2.1216
12.54 | 2.1733 | 0.0363 | 0.015 | 2.1247
12.56 | 1.8564 | 0.0337 | 0.0201 | 2.1529
12.58 | 1.637 | 0.0288 | 0.0257 | 2.1385
12.6 | 1.7097 | 0.0257 | 0.0321 | 2.1075
12.62 | 2.4628 | 0.0239 | 0.0403 | 2.1358
12.64 | 3.7665 | 0.0209 | 0.0393 | 2.126
12.66 | 5.0249 | 0.0218 | 0.0144 | 2.1331
12.68 | 5.6767 | 0.0233 | 0.011 | 2.1477
12.7 | 5.9067 | 0.0261 | 0.0086 | 2.1091
12.72 | 5.8892 | 0.0289 | 0.0084 | 2.143
12.74 | 5.5863 | 0.0314 | 0.009 | 2.1622
12.76 | 5.2966 | 0.0321 | 0.011 | 2.162
12.78 | 5.0997 | 0.0353 | 0.0129 | 2.149
12.8 | 4.8359 | 0.0372 | 0.015 | 2.1332
12.82 | 4.5887 | 0.0338 | 0.0173 | 2.1539
12.84 | 4.376 | 0.028 | 0.0201 | 2.1317
12.86 | 4.2266 | 0.0251 | 0.0224 | 2.1769
12.88 | 3.9825 | 0.0291 | 0.0231 | 2.1737
12.9 | 3.6056 | 0.0346 | 0.0238 | 2.1871
12.92 | 3.1716 | 0.0364 | 0.0252 | 2.178
12.94 | 2.7017 | 0.038 | 0.0267 | 2.1469
12.96 | 2.2383 | 0.04 | 0.0296 | 2.1882
12.98 | 1.8503 | 0.0399 | 0.0345 | 2.1669
13 | 1.5956 | 0.0336 | 0.0401 | 2.1698
13.02 | 1.4347 | 0.0264 | 0.0448 | 2.2148
13.04 | 1.4287 | 0.0232 | 0.05 | 2.1909
13.06 | 1.5894 | 0.0188 | 0.0544 | 2.2038
13.08 | 1.6681 | 0.0192 | 0.0578 | 2.1951
13.1 | 1.5885 | 0.0203 | 0.0608 | 2.2077
13.12 | 1.4757 | 0.0208 | 0.0631 | 2.2211
13.14 | 1.3939 | 0.0213 | 0.0673 | 2.219
13.16 | 1.3897 | 0.0232 | 0.0723 | 2.2195
13.18 | 1.6091 | 0.0251 | 0.0793 | 2.2451
13.2 | 1.9056 | 0.0279 | 0.0839 | 2.2231
13.22 | 1.9954 | 0.0276 | 0.0866 | 2.2336
13.24 | 1.9721 | 0.0237 | 0.0855 | 2.2128
13.26 | 2.1477 | 0.0228 | 0.0763 | 2.2122
13.28 | 2.3233 | 0.0239 | 0.0671 | 2.2117
13.3 | 2.3594 | 0.0241 | 0.0643 | 2.1973
13.32 | 2.1739 | 0.0206 | 0.0665 | 2.234
13.34 | 1.9985 | 0.017 | 0.073 | 2.2318
13.36 | 1.9356 | 0.0134 | 0.0802 | 2.2661
13.38 | 2.0778 | 0.012 | 0.0863 | 2.2469
13.4 | 2.2671 | 0.0135 | 0.0892 | 2.275
13.42 | 2.327 | 0.0148 | 0.0904 | 2.2551
13.44 | 2.2204 | 0.0185 | 0.0917 | 2.2714
13.46 | 1.979 | 0.0216 | 0.095 | 2.2987
13.48 | 1.6229 | 0.0244 | 0.1031 | 2.2565
13.5 | 1.3629 | 0.026 | 0.1111 | 2.2773
13.52 | 1.1099 | 0.0264 | 0.1205 | 2.2619
13.54 | 0.9383 | 0.0244 | 0.1319 | 2.28
13.56 | 0.9025 | 0.0205 | 0.146 | 2.2683
13.58 | 0.9132 | 0.0192 | 0.1586 | 2.2725
13.6 | 0.9437 | 0.0193 | 0.1695 | 2.2935
13.62 | 0.9699 | 0.0198 | 0.1802 | 2.2971
13.64 | 0.9799 | 0.0205 | 0.1879 | 2.2813
13.66 | 0.9133 | 0.0206 | 0.1992 | 2.2672
13.68 | 0.886 | 0.0216 | 0.2132 | 2.313
13.7 | 0.8996 | 0.023 | 0.2231 | 2.2989
13.72 | 0.889 | 0.0242 | 0.2324 | 2.2904
13.74 | 0.8805 | 0.0244 | 0.2414 | 2.3214
13.76 | 0.8736 | 0.025 | 0.2477 | 2.2769
13.78 | 0.8764 | 0.0257 | 0.2579 | 2.3115
13.8 | 0.9056 | 0.0249 | 0.2672 | 2.3213
13.82 | 0.9536 | 0.023 | 0.2705 | 2.3124
13.84 | 1.0191 | 0.0221 | 0.2646 | 2.2962
13.86 | 1.0439 | 0.0219 | 0.2672 | 2.3246
13.88 | 1.1533 | 0.0215 | 0.2581 | 2.2843
13.9 | 1.1939 | 0.0218 | 0.2462 | 2.2929
13.92 | 1.2111 | 0.0202 | 0.2414 | 2.3424
13.94 | 1.253 | 0.0153 | 0.2447 | 2.3103
13.96 | 1.3594 | 0.0123 | 0.2403 | 2.3424
13.98 | 1.4684 | 0.0118 | 0.2352 | 2.3007
14 | 1.5931 | 0.0135 | 0.2103 | 2.3219
14.02 | 1.5843 | 0.0164 | 0.2057 | 2.3277
14.04 | 1.437 | 0.0184 | 0.2076 | 2.3452
14.06 | 1.2307 | 0.0168 | 0.2162 | 2.3542
14.08 | 1.1881 | 0.0142 | 0.2327 | 2.3277
14.1 | 1.6705 | 0.0138 | 0.2549 | 2.3651
14.12 | 2.5881 | 0.0146 | 0.2391 | 2.3842
14.14 | 3.5723 | 0.0181 | 0.1509 | 2.3938
14.16 | 3.9575 | 0.0235 | 0.1268 | 2.3984
14.18 | 3.9558 | 0.029 | 0.1258 | 2.385
14.2 | 3.9653 | 0.0332 | 0.1295 | 2.3974
14.22 | 4.1152 | 0.0341 | 0.1371 | 2.3775
14.24 | 4.6801 | 0.0286 | 0.1145 | 2.428
14.26 | 5.5869 | 0.0228 | 0.0588 | 2.4152
14.28 | 6.4937 | 0.0218 | 0.0031 | 2.4024
14.3 | 7.313 | 0.0224 | -0.0271 | 2.3892
14.32 | 7.508 | 0.0238 | -0.0291 | 2.4228
14.34 | 7.3255 | 0.0269 | -0.0293 | 2.3944
14.36 | 6.889 | 0.0308 | -0.0274 | 2.3883
14.38 | 6.4355 | 0.0347 | -0.0244 | 2.43
14.4 | 6.1662 | 0.0359 | -0.0214 | 2.4257
14.42 | 6.0316 | 0.0352 | -0.0189 | 2.4482
14.44 | 5.9827 | 0.0361 | -0.0158 | 2.4482
14.46 | 5.9287 | 0.037 | -0.0135 | 2.4221
14.48 | 5.818 | 0.0375 | -0.0125 | 2.4646
14.5 | 5.6205 | 0.0402 | -0.0112 | 2.467
14.52 | 5.4387 | 0.0418 | -0.0091 | 2.4545
14.54 | 5.3216 | 0.0424 | -0.0074 | 2.4186
14.56 | 5.4714 | 0.0412 | -0.0056 | 2.4392
14.58 | 5.7297 | 0.0364 | -0.0028 | 2.4195
14.6 | 6.0278 | 0.0269 | -0.015 | 2.4303
14.62 | 6.1712 | 0.0241 | -0.0322 | 2.4312
14.64 | 6.2938 | 0.0237 | -0.034 | 2.4409
14.66 | 6.2465 | 0.0263 | -0.0341 | 2.4423
14.68 | 6.0122 | 0.0328 | -0.0327 | 2.4658
14.7 | 5.7004 | 0.0346 | -0.0305 | 2.4329
14.72 | 5.5175 | 0.0326 | -0.0282 | 2.4458
14.74 | 5.5297 | 0.0314 | -0.0271 | 2.4423
14.76 | 5.5479 | 0.031 | -0.025 | 2.4201
14.78 | 5.6552 | 0.0291 | -0.0233 | 2.438
14.8 | 5.8093 | 0.0271 | -0.022 | 2.4551
14.82 | 5.848 | 0.0257 | -0.0225 | 2.4606
14.84 | 5.7498 | 0.0233 | -0.0224 | 2.4539
14.86 | 5.6862 | 0.0249 | -0.022 | 2.4351
14.88 | 5.6304 | 0.0273 | -0.0206 | 2.4741
14.9 | 5.5765 | 0.0296 | -0.0197 | 2.4775
14.92 | 5.5108 | 0.0292 | -0.0193 | 2.4479
14.94 | 5.5028 | 0.0278 | -0.0182 | 2.4806
14.96 | 5.6581 | 0.0237 | -0.0167 | 2.4703
14.98 | 5.9072 | 0.0198 | -0.016 | 2.4752
15 | 6.0366 | 0.0179 | -0.0165 | 2.4788
15.02 | 5.9203 | 0.0184 | -0.0177 | 2.4415
15.04 | 5.5747 | 0.0222 | -0.0198 | 2.4954
15.06 | 5.1424 | 0.0266 | -0.0191 | 2.4706
15.08 | 4.5824 | 0.0292 | -0.0188 | 2.5119
15.1 | 4.0313 | 0.0338 | -0.0188 | 2.5005
15.12 | 3.5088 | 0.0432 | -0.0176 | 2.4701
15.14 | 2.9243 | 0.0456 | -0.0163 | 2.5027
15.16 | 2.4394 | 0.0426 | -0.0144 | 2.4631
15.18 | 2.0134 | 0.0396 | -0.0115 | 2.5031
15.2 | 1.7051 | 0.0401 | -0.0091 | 2.5245
15.22 | 1.4139 | 0.0411 | -0.0077 | 2.5093
15.24 | 1.2487 | 0.0376 | 0.0236 | 2.5073
15.26 | 1.2069 | 0.0279 | 0.1061 | 2.5081
15.28 | 1.1651 | 0.0206 | 0.1886 | 2.5089
15.3 | 1.1158 | 0.0191 | 0.2188 | 2.5109
15.32 | 1.0676 | 0.0185 | 0.2312 | 2.5368
15.34 | 1.0181 | 0.0195 | 0.2366 | 2.5149
15.36 | 0.9134 | 0.0196 | 0.2371 | 2.5127
15.38 | 0.7788 | 0.0191 | 0.2573 | 2.5243
15.4 | 0.7514 | 0.0196 | 0.2786 | 2.5263
15.42 | 0.7915 | 0.0181 | 0.2948 | 2.535
15.44 | 0.8394 | 0.0172 | 0.3032 | 2.5201
15.46 | 0.8461 | 0.0172 | 0.2913 | 2.5211
15.48 | 0.7808 | 0.0172 | 0.289 | 2.5188
15.5 | 0.7123 | 0.0161 | 0.3025 | 2.5435
15.52 | 0.6819 | 0.0147 | 0.3152 | 2.5311
15.54 | 0.6813 | 0.0144 | 0.3236 | 2.5072
15.56 | 0.6784 | 0.0139 | 0.3259 | 2.5291
15.58 | 0.6644 | 0.0139 | 0.327 | 2.5196
15.6 | 0.6389 | 0.0143 | 0.3392 | 2.5324
15.62 | 0.6492 | 0.0144 | 0.3515 | 2.5405
15.64 | 0.6906 | 0.0136 | 0.351 | 2.573
15.66 | 0.7285 | 0.0138 | 0.3451 | 2.5306
15.68 | 0.7202 | 0.0144 | 0.3431 | 2.5619
15.7 | 0.6953 | 0.0141 | 0.3531 | 2.5459
15.72 | 0.6854 | 0.0139 | 0.3602 | 2.5495
15.74 | 0.6722 | 0.0131 | 0.3536 | 2.5573
15.76 | 0.6533 | 0.0121 | 0.3622 | 2.5633
15.78 | 0.6288 | 0.0119 | 0.3637 | 2.5623
15.8 | 0.6042 | 0.0112 | 0.3662 | 2.5686
15.82 | 0.5853 | 0.0115 | 0.3681 | 2.5536
15.84 | 0.5623 | 0.0114 | 0.3784 | 2.5783
15.86 | 0.5517 | 0.0113 | 0.3872 | 2.5671
15.88 | 0.5479 | 0.0111 | 0.3911 | 2.5774
15.9 | 0.5472 | 0.0113 | 0.3944 | 2.5851
15.92 | 0.5413 | 0.0114 | 0.3973 | 2.5584
15.94 | 0.5372 | 0.0113 | 0.4033 | 2.5639
15.96 | 0.5357 | 0.0116 | 0.4092 | 2.5849
15.98 | 0.5418 | 0.0114 | 0.4061 | 2.5745
16 | 0.5466 | 0.0117 | 0.4098 | 2.5896
16.02 | 0.5553 | 0.0115 | 0.4104 | 2.6033
16.04 | 0.5559 | 0.0116 | 0.4012 | 2.6305
16.06 | 0.5119 | 0.0114 | 0.401 | 2.6144
16.08 | 0.486 | 0.011 | 0.4112 | 2.5836
16.1 | 0.4765 | 0.0108 | 0.4258 | 2.5922
16.12 | 0.4683 | 0.0105 | 0.4304 | 2.5435
16.14 | 0.4596 | 0.0102 | 0.4329 | 2.5635
16.16 | 0.4639 | 0.0098 | 0.4317 | 2.6038
16.18 | 0.4731 | 0.0094 | 0.436 | 2.597
16.2 | 0.4678 | 0.0095 | 0.4289 | 2.586
16.22 | 0.4812 | 0.0094 | 0.4277 | 2.6004
16.24 | 0.4869 | 0.0091 | 0.425 | 2.6206
16.26 | 0.4901 | 0.0092 | 0.4222 | 2.6288
16.28 | 0.4932 | 0.0093 | 0.4195 | 2.6369
16.3 | 0.4926 | 0.0094 | 0.4251 | 2.6417
16.32 | 0.4905 | 0.0093 | 0.4321 | 2.5995
16.34 | 0.4977 | 0.0093 | 0.4269 | 2.6026
16.36 | 0.5045 | 0.0092 | 0.4236 | 2.6303
16.38 | 0.5079 | 0.0094 | 0.4297 | 2.6055
16.4 | 0.5167 | 0.0096 | 0.4278 | 2.6203
16.42 | 0.5323 | 0.0097 | 0.4243 | 2.6372
16.44 | 0.5413 | 0.0101 | 0.4205 | 2.6234
16.46 | 0.5535 | 0.0098 | 0.4126 | 2.6082
16.48 | 0.5537 | 0.0101 | 0.4145 | 2.6541
16.5 | 0.5559 | 0.0107 | 0.4138 | 2.6353
16.52 | 0.5605 | 0.0108 | 0.4125 | 2.646
16.54 | 0.5712 | 0.0108 | 0.4208 | 2.6435
16.56 | 0.5912 | 0.0114 | 0.4164 | 2.6489
16.58 | 0.6015 | 0.0126 | 0.4195 | 2.6768
16.6 | 0.6127 | 0.0143 | 0.4271 | 2.6603
16.62 | 0.6334 | 0.0164 | 0.4287 | 2.662
16.64 | 0.6665 | 0.0184 | 0.4401 | 2.6707
16.66 | 0.6992 | 0.0193 | 0.4566 | 2.7065
16.68 | 0.7716 | 0.027 | 0.4862 | 2.6335
16.7 | 0.9366 | 0.04 | 0.5219 | 2.667
16.72 | 1.124 | 0.0526 | 0.5433 | 2.6732
16.74 | 1.22 | 0.0627 | 0.5268 | 2.6567
16.76 | 1.2684 | 0.0705 | 0.4202 | 2.6676
16.78 | 1.2419 | 0.0786 | 0.3513 | 2.6709
16.8 | 1.1353 | 0.0835 | 0.3182 | 2.6601
16.82 | 1.0157 | 0.083 | 0.2949 | 2.691
16.84 | 0.9387 | 0.0791 | 0.273 | 2.6833
16.86 | 0.8909 | 0.0709 | 0.2516 | 2.6589
16.88 | 0.8542 | 0.0624 | 0.2597 | 2.6952
16.9 | 0.8082 | 0.0548 | 0.2792 | 2.6504
16.92 | 0.7656 | 0.0496 | 0.3015 | 2.6755
16.94 | 0.7409 | 0.0462 | 0.3262 | 2.6979
16.96 | 0.7478 | 0.0451 | 0.3535 | 2.6825
16.98 | 0.7767 | 0.0448 | 0.3704 | 2.6774
17 | 0.8005 | 0.043 | 0.3685 | 2.691
17.02 | 0.8198 | 0.0412 | 0.3758 | 2.7067
17.04 | 0.8307 | 0.0398 | 0.3805 | 2.7166
17.06 | 0.848 | 0.0376 | 0.3793 | 2.7058
17.08 | 0.8611 | 0.0348 | 0.3831 | 2.7277
17.1 | 0.8811 | 0.031 | 0.3781 | 2.7075
17.12 | 0.8857 | 0.0274 | 0.3743 | 2.7213
17.14 | 0.9001 | 0.0265 | 0.3846 | 2.7341
17.16 | 0.9614 | 0.0275 | 0.3951 | 2.7317
17.18 | 1.154 | 0.0285 | 0.4004 | 2.7133
17.2 | 1.5074 | 0.0295 | 0.3189 | 2.7063
17.22 | 1.8687 | 0.0339 | 0.2257 | 2.7172
17.24 | 1.9667 | 0.0337 | 0.2129 | 2.7246
17.26 | 2.2953 | 0.031 | 0.1555 | 2.7252
17.28 | 2.7795 | 0.0272 | 0.0981 | 2.7358
17.3 | 3.2639 | 0.0315 | 0.0407 | 2.7463
17.32 | 3.7348 | 0.0369 | 0.0217 | 2.7673
17.34 | 4.0765 | 0.0244 | 0.017 | 2.784
17.36 | 4.1773 | 0.0588 | 0.0248 | 2.7795
17.38 | 4.6081 | 0.0621 | 0.0401 | 2.783
17.4 | 6.4437 | 0.0226 | 0.0301 | 2.818
17.42 | 9.8606 | 0.0589 | -0.04 | 2.8414
17.44 | 13.6416 | 0.0643 | -0.0327 | 2.9507
17.46 | 14.6479 | 0.0855 | 0.0033 | 3.0032
17.48 | 18.3101 | 0.0648 | -0.028 | 2.9632
17.5 | 17.2209 | 0.0676 | 0.0065 | 2.9484
17.52 | 19.8245 | 0.0727 | -0.0433 | 3.0382
17.54 | 22.4949 | 0.1011 | -0.0235 | 3.1186
17.56 | 24.2379 | 0.0924 | -0.0204 | 3.1456
17.58 | 27.6809 | 0.095 | -0.0207 | 3.2161
17.6 | 28.8648 | 0.0993 | -0.0011 | 3.2166
17.62 | 30.6511 | 0.11 | 0.0259 | 3.1933
17.64 | 31.8076 | 0.1172 | 0.0364 | 3.1539
17.66 | 31.7667 | 0.0989 | 0.0517 | 2.9742
17.68 | 34.2147 | 0.0676 | 0.0403 | 2.9721
17.7 | 34.2356 | 0.0846 | 0.0432 | 2.8694
17.72 | 35.4769 | 0.081 | 0.0858 | 2.8024
17.74 | 37.3278 | 0.095 | 0.0732 | 2.8586
17.76 | 37.4836 | 0.1298 | 0.074 | 2.735
17.78 | 37.354 | 0.1495 | 0.0204 | 2.6919
17.8 | 38.4438 | 0.0869 | 0.0584 | 2.5745
17.82 | 40.952 | 0.0864 | 0.1385 | 2.4691
17.84 | 42.97 | 0.1521 | 0.0334 | 2.3829
17.86 | 42.6365 | 0.2139 | -0.004 | 2.4029
17.88 | 40.8482 | 0.3245 | -0.0265 | 2.7418
17.9 | 40.2366 | 0.2951 | -0.0096 | 2.898
17.92 | 39.2995 | 0.2142 | -0.0125 | 2.7034
17.94 | 41.8403 | 0.2292 | -0.004 | 2.5719
17.96 | 41.8184 | 0.1703 | 0.0252 | 2.7614
17.98 | 45.0821 | 0.3282 | 0.0553 | 2.4088
18 | 52.3394 | 0.4889 | 0.0367 | 2.2284
18.02 | 43.8003 | 0.4699 | -0.0062 | 1.8956
18.04 | 39.3694 | 0.4432 | 0.0599 | 3.8139
18.06 | 33.4212 | 0.3703 | 0.1237 | 1.3742
18.08 | 38.0886 | 0.3142 | 0.1588 | 1.2926
18.1 | 38.7389 | 0.1727 | 0.1759 | 1.3607
18.12 | 39.9338 | 0.1305 | 0.1698 | 1.4714
18.14 | 37.125 | 0.1062 | 0.1762 | 1.6797
18.16 | 36.821 | 0.082 | 0.1777 | 1.7057
18.18 | 35.6351 | 0.0684 | 0.117 | 1.7259
18.2 | 34.5918 | 0.0689 | 0.0508 | 1.8272
18.22 | 35.2911 | 0.0616 | 0.0488 | 1.9261
18.24 | 34.8801 | 0.0603 | 0.0944 | 1.9572
18.26 | 34.0852 | 0.0779 | 0.14 | 1.9618
18.28 | 33.2903 | 0.0942 | 0.1515 | 1.9664
18.3 | 34.2922 | 0.0864 | 0.0675 | 1.9864
18.32 | 36.1958 | 0.0763 | 0.0007 | 1.9393
18.34 | 39.279 | 0.0352 | -0.0083 | 1.9292
18.36 | 42.9226 | 0.0546 | 0.015 | 2.1414
18.38 | 47.0133 | 0.1296 | 0.0526 | 2.2509
18.4 | 43.1295 | 0.1007 | 0.059 | 1.8759
18.42 | 43.8086 | 0.1534 | 0.058 | 2.0786
18.44 | 44.2355 | 0.1782 | -0.0067 | 2.0951
18.46 | 43.4179 | 0.167 | 0.0193 | 2.0114
18.48 | 40.0705 | 0.1203 | 0.0385 | 1.8131
18.5 | 40.2542 | 0.1166 | 0.0861 | 1.8621
18.52 | 40.9307 | 0.1129 | 0.0928 | 1.9107
18.54 | 40.4932 | 0.0902 | 0.0504 | 1.9256
18.56 | 42.3577 | 0.1443 | 0.004 | 2.0001
18.58 | 42.3818 | 0.1801 | 0.0136 | 2.1129
18.6 | 41.325 | 0.0897 | 0.0187 | 2.0293
18.62 | 41.3033 | 0.0831 | 0.0165 | 1.9819
18.64 | 40.5807 | 0.0963 | 0.0172 | 1.9754
18.66 | 38.9801 | 0.1334 | 0.0543 | 2.0467
18.68 | 38.7877 | 0.1859 | 0.0407 | 2.2461
18.7 | 36.6065 | 0.15 | 0.0546 | 2.2857
18.72 | 31.7172 | 0.1882 | 0.0226 | 2.4108
18.74 | 30.0585 | 0.189 | 0.166 | 2.5234
18.76 | 29.0294 | 0.1485 | 0.1662 | 2.5927
18.78 | 28.0107 | 0.1498 | 0.099 | 2.5615
18.8 | 27.699 | 0.1684 | 0.1154 | 2.5158
18.82 | 26.0905 | 0.1552 | 0.1372 | 2.4696
18.84 | 26.4078 | 0.1369 | 0.1143 | 2.4841
18.86 | 26.8806 | 0.1128 | 0.0879 | 2.4699
18.88 | 27.2679 | 0.0822 | 0.0993 | 2.4786
18.9 | 28.0245 | 0.0723 | 0.0879 | 2.4327
18.92 | 29.2174 | 0.0738 | 0.0766 | 2.4355
18.94 | 31.7026 | 0.0786 | 0.07 | 2.4339
18.96 | 34.6449 | 0.0839 | 0.0734 | 2.4698
18.98 | 37.3018 | 0.0779 | 0.048 | 2.4914
19 | 38.3197 | 0.1467 | 0.0221 | 2.5045
19.02 | 37.7707 | 0.1389 | 0.0173 | 2.6256
19.04 | 35.8667 | 0.1837 | -0.0047 | 2.8262
19.06 | 35.7795 | 0.2286 | 0.0109 | 2.9039
19.08 | 34.3644 | 0.2761 | 0.0292 | 3.0094
19.1 | 30.7243 | 0.2599 | 0.0112 | 3.0067
19.12 | 28.8374 | 0.2515 | 0.0496 | 3.0831
19.14 | 27.5288 | 0.2175 | 0.0601 | 3.0665
19.16 | 26.8121 | 0.1635 | 0.058 | 3.0284
19.18 | 26.0882 | 0.1094 | 0.0484 | 2.9966
19.2 | 25.6432 | 0.0933 | 0.0503 | 2.9718
19.22 | 25.4266 | 0.0869 | 0.0384 | 2.9662
19.24 | 24.9932 | 0.085 | 0.057 | 2.9139
19.26 | 24.3521 | 0.0878 | 0.0902 | 2.8717
19.28 | 23.711 | 0.0881 | 0.1233 | 2.8295
19.3 | 23.25 | 0.0826 | 0.1213 | 2.782
19.32 | 23.1889 | 0.0852 | 0.0741 | 2.7884
19.34 | 23.3611 | 0.0829 | 0.0566 | 2.7721
19.36 | 23.6916 | 0.0846 | 0.0451 | 2.7439
19.38 | 23.9403 | 0.0832 | 0.0298 | 2.734
19.4 | 24.1325 | 0.081 | 0.0205 | 2.7333
19.42 | 24.2084 | 0.0812 | 0.016 | 2.7458
19.44 | 24.2348 | 0.0819 | 0.0127 | 2.7313
19.46 | 24.0969 | 0.0827 | 0.0084 | 2.758
19.48 | 23.9863 | 0.0868 | 0.007 | 2.7519
19.5 | 23.8601 | 0.0888 | 0.0065 | 2.7372
19.52 | 23.7807 | 0.091 | 0.0053 | 2.7853
19.54 | 23.6158 | 0.0924 | 0.0034 | 2.7707
19.56 | 23.4878 | 0.0945 | -0.0004 | 2.752
19.58 | 23.331 | 0.0946 | -0.0006 | 2.7688
19.6 | 23.2795 | 0.0916 | -0.0015 | 2.7724
19.62 | 23.3439 | 0.087 | -0.0021 | 2.7943
19.64 | 23.6444 | 0.0762 | -0.0031 | 2.799
19.66 | 24.0692 | 0.0748 | -0.0055 | 2.7758
19.68 | 24.8524 | 0.0743 | -0.0074 | 2.7734
19.7 | 25.8264 | 0.0529 | -0.0087 | 2.7836
19.72 | 26.9465 | 0.0652 | -0.0123 | 2.8075
19.74 | 28.1809 | 0.0837 | -0.0135 | 2.8486
19.76 | 30.6521 | 0.0806 | 0.0082 | 2.9019
19.78 | 31.3496 | 0.0763 | -0.0014 | 2.9642
19.8 | 33.8429 | 0.12 | -0.0105 | 2.9471
19.82 | 36.4295 | 0.146 | -0.0054 | 2.9528
19.84 | 37.6427 | 0.136 | -0.0076 | 2.7676
19.86 | 40.428 | 0.0987 | -0.0136 | 2.5024
19.88 | 44.0816 | 0.1213 | 0.0038 | 2.2922
19.9 | 45.5404 | 0.1505 | -0.0129 | 2.303
19.92 | 41.4797 | 0.1561 | -0.0014 | 2.1682
19.94 | 42.8698 | 0.1347 | 0.0005 | 2.1031
19.96 | 49.6013 | 0.0777 | 0.0152 | 2.0381
19.98 | 54.7415 | 0.0396 | 0.0301 | 1.988
20 | 58.5406 | 0.0656 | 0.047 | 1.921
20.02 | 62.5097 | 0.1456 | 0.0344 | 1.9937
20.04 | 65.1456 | 0.1174 | 0.0336 | 1.8947
20.06 | 68.5447 | 0.1392 | 0.0203 | 1.9443
20.08 | 73.4284 | 0.2784 | 0.0273 | 2.0673
20.1 | 70.0762 | 0.1458 | 0.0631 | 2.0019
20.12 | 68.6639 | 0.225 | 0.0514 | 2.1476
20.14 | 71.1464 | 0.2899 | 0.0175 | 2.1201
20.16 | 69.0663 |  | 0.0721 | 1.9941
20.18 | 65.5163 |  | 0.0853 | 1.7588
20.2 | 61.39 |  | 0.179 | 1.6859
20.22 | 52.7333 |  | 0.1217 | 1.4752
20.24 | 52.3562 |  | 0.1766 | 1.5684
20.248 | 52.2292 |  |  | 1.6143

## Seismic
|  | vs | ρ | G
depth from | depth to | velocity | density | dyn shear mod
[m] GL | [m] GL | [m/s] | [t/m3] | [MPa]
0 | 0.5 | 112 | 1.8981 | 23.8095
0.5 | 1 | 107 | 1.8892 | 21.6298
1 | 1.5 | 114 | 1.7759 | 23.0794
1.5 | 2 | 84 | 1.6769 | 11.8321
2 | 2.5 | 98 | 1.6504 | 15.8503
2.5 | 3 | 87 | 1.6736 | 12.6676
3 | 3.5 | 102 | 1.7545 | 18.2538
3.5 | 4 | 124 | 1.7363 | 26.6975
4 | 4.5 | 139 | 1.6788 | 32.4362
4.5 | 5 | 119 | 1.6318 | 23.1086
5 | 5.5 | 118 | 1.6341 | 22.7534
5.5 | 6 | 110 | 1.6781 | 20.3052
6 | 6.5 | 113.5 | 1.7753 | 22.8695
6.5 | 7 | 141 | 1.7717 | 35.2238
7 | 7.5 | 127 | 1.6753 | 27.0217
7.5 | 8 | 124 | 1.6483 | 25.3444
8 | 8.5 | 123 | 1.6387 | 24.7924
8.5 | 9 | 113.5 | 1.6709 | 21.5248
9 | 9.5 | 154.5 | 1.7608 | 42.0309
9.5 | 10 | 142 | 1.6999 | 34.2765
10 | 10.5 | 143.5 | 1.6893 | 34.7866
10.5 | 11 | 177 | 1.7822 | 55.8331
11 | 11.5 | 169 | 1.7854 | 50.9935
11.5 | 12 | 162 | 1.7332 | 45.4859
12 | 12.5 | 184 | 1.7703 | 59.9368
12.5 | 13 | 154.5 | 1.7411 | 41.5609
13 | 13.5 | 151 | 1.6739 | 38.1662
13.5 | 14 | 133.5 | 1.6526 | 29.4526
14 | 14.5 | 144.5 | 1.7211 | 35.9373
14.5 | 15 | 167.5 | 1.7531 | 49.1858
15 | 15.5 | 148 | 1.6908 | 37.0346
15.5 | 16 | 138 | 1.5822 | 30.1305
16 | 16.5 | 140 | 1.5492 | 30.3642
16.5 | 17 | 126.5 | 1.7045 | 27.2765
17 | 17.5 | 184.5 | 1.76 | 59.9095
17.5 | 18 | 381 | 1.9985 | 290.1043
18 | 18.5 | 450 | 1.9968 | 404.3613
18.5 | 19 | 457 | 1.9853 | 414.6215
19 | 19.5 | 455 | 1.9715 | 408.1498
19.5 | 20 | 400 | 1.953 | 312.4862