## CPTU
Company information:
Name: | Coffey.com
Address: | 131 Wrights Road, Addington
Zip code: | 8024
City: | Chistchurch
P.IVA:
E-Mail:
Phone number: | 03 3365443
Fax number: | 03 3749601
Site information:
Name: | 40 Niven Street
Date: | 12/11/2013
Commissioner: | Coffey Geotechnics
Locality: | Avondale
Test information:
Name: | CPT1
Location: | 40 Niven St
Date: | 12/11/2013
Prehole mode:
Prehole depth [cm]: | 0
Hydrostatic line [cm]: | 0
Ground level [m]: | 0
Latitude: | N5182720
Longitude: | E1574771
Operator: | HP,LB
Comments: | Target Depth 20m, Collapsed at 1.1m, No water
Probe code: | TKJ354
| Qc | Fs | Speed | U2 | Tilt | a Factor
Factors: | 343080 | 32230 | 10 | 11089 | 142137 | 0.8
Zeros: | 2222 | 4939 | 0 | 16079 | 1008
Depth [m] | Qc [MPa] | Fs [KPa] | U2 [KPa] | Rf [%] | U2/Qc [%] | Qc-U2 [MPa] | Tilt [°] | Dist [cm] | Speed [cm/sec] | Qt [MPa] | U2-U0 [KPa]
0.01 | 0.11 | 0.12 | 1.8 | 0.10909 | 1.6364 | 0.1082 | 1.3 | 0.022687 | 1.1 | 0.11036 | 1.7019
0.02 | 0.28 | 0.28 | 11.18 | 0.1 | 3.9929 | 0.26882 | 1.2 | 0.04363 | 1.1 | 0.28224 | 10.9838
0.03 | 1.21 | 0.78 | 21.82 | 0.064463 | 1.8033 | 1.1882 | 1.3 | 0.066317 | 1.8 | 1.2144 | 21.5257
0.04 | 1.78 | 1.09 | 24.62 | 0.061236 | 1.3831 | 1.7554 | 1.2 | 0.08726 | 1.8 | 1.7849 | 24.2276
0.05 | 2.18 | 1.68 | 26.06 | 0.077064 | 1.1954 | 2.1539 | 1.3 | 0.10995 | 1.8 | 2.1852 | 25.5695
0.06 | 2.52 | 7.66 | 19.3 | 0.30397 | 0.76587 | 2.5007 | 1.3 | 0.13263 | 1.8 | 2.5239 | 18.7114
0.07 | 2.63 | 12.01 | 13.8 | 0.45665 | 0.52472 | 2.6162 | 1.2 | 0.15358 | 1.8 | 2.6328 | 13.1133
0.08 | 2.75 | 14.83 | 13.53 | 0.53927 | 0.492 | 2.7365 | 1.3 | 0.17626 | 1.8 | 2.7527 | 12.7452
0.09 | 2.84 | 19.45 | 1.71 | 0.68486 | 0.060211 | 2.8383 | 1.3 | 0.19895 | 2 | 2.8403 | 0.8271
0.1 | 2.97 | 19.67 | 5.14 | 0.66229 | 0.17306 | 2.9649 | 1.2 | 0.21989 | 2 | 2.971 | 4.159
0.11 | 3.16 | 22.12 | 6.4 | 0.7 | 0.20253 | 3.1536 | 1.3 | 0.24258 | 2.2 | 3.1613 | 5.3209
0.12 | 3.16 | 22.12 | 6.4 | 0.7 | 0.20253 | 3.1536 | 1.3 | 0.26527 | 2.2 | 3.1613 | 5.2228
0.13 | 3.26 | 25.1 | 8.3 | 0.76994 | 0.2546 | 3.2517 | 1.3 | 0.28796 | 2.2 | 3.2617 | 7.0247
0.14 | 3.32 | 26.75 | 9.11 | 0.80572 | 0.2744 | 3.3109 | 1.2 | 0.3089 | 2.2 | 3.3218 | 7.7366
0.15 | 3.36 | 29.26 | 7.85 | 0.87083 | 0.23363 | 3.3521 | 1.2 | 0.32984 | 2.2 | 3.3616 | 6.3785
0.16 | 3.35 | 30.5 | 8.21 | 0.91045 | 0.24507 | 3.3418 | 1.3 | 0.35253 | 2.2 | 3.3516 | 6.6404
0.17 | 3.37 | 32.3 | 6.76 | 0.95846 | 0.20059 | 3.3632 | 1.3 | 0.37522 | 2.2 | 3.3714 | 5.0923
0.18 | 3.38 | 33.76 | 8.21 | 0.99882 | 0.2429 | 3.3718 | 1.2 | 0.39616 | 2.2 | 3.3816 | 6.4442
0.19 | 3.37 | 34.81 | 9.02 | 1.0329 | 0.26766 | 3.361 | 1.3 | 0.41885 | 2.2 | 3.3718 | 7.1561
0.2 | 3.33 | 35 | 7.39 | 1.0511 | 0.22192 | 3.3226 | 1.3 | 0.44153 | 2.2 | 3.3315 | 5.428
0.21 | 3.31 | 34.41 | 9.83 | 1.0396 | 0.29698 | 3.3002 | 1.2 | 0.46248 | 2.2 | 3.312 | 7.7699
0.22 | 3.3 | 34.69 | 6.13 | 1.0512 | 0.18576 | 3.2939 | 1.3 | 0.48516 | 2.3 | 3.3012 | 3.9718
0.23 | 3.32 | 33.17 | -0.36 | 0.9991 | -0.010843 | 3.3204 | 1.3 | 0.50785 | 2.3 | 3.3199 | -2.6163
0.24 | 3.18 | 38.19 | 2.71 | 1.2009 | 0.08522 | 3.1773 | 1.3 | 0.53054 | 2.2 | 3.1805 | 0.3556
0.25 | 3.12 | 39.84 | -0.18 | 1.2769 | -0.005769 | 3.1202 | 1.3 | 0.55322 | 2.2 | 3.12 | -2.6325
0.26 | 3.09 | 40.65 | -0.45 | 1.3155 | -0.014563 | 3.0905 | 1.2 | 0.57417 | 2.2 | 3.0899 | -3.0006
0.27 | 3.05 | 40.96 | -1.08 | 1.343 | -0.03541 | 3.0511 | 1.3 | 0.59685 | 2.2 | 3.0498 | -3.7287
0.28 | 3.02 | 41.95 | 0 | 1.3891 | 0 | 3.02 | 1.3 | 0.61954 | 2.2 | 3.02 | -2.7468
0.29 | 2.96 | 42.23 | -0.72 | 1.4267 | -0.024324 | 2.9607 | 1.3 | 0.64223 | 2.3 | 2.9599 | -3.5649
0.3 | 2.9 | 43.97 | -3.34 | 1.5162 | -0.11517 | 2.9033 | 1.3 | 0.66492 | 2.3 | 2.8993 | -6.283
0.31 | 2.84 | 44.87 | -2.62 | 1.5799 | -0.092254 | 2.8426 | 1.3 | 0.6876 | 2.2 | 2.8395 | -5.6611
0.32 | 2.81 | 46.11 | -2.34 | 1.6409 | -0.083274 | 2.8123 | 1.3 | 0.71029 | 2.2 | 2.8095 | -5.4792
0.33 | 2.78 | 47.75 | -4.42 | 1.7176 | -0.15899 | 2.7844 | 1.3 | 0.73298 | 2.2 | 2.7791 | -7.6573
0.34 | 2.75 | 49.12 | -4.87 | 1.7862 | -0.17709 | 2.7549 | 1.3 | 0.75567 | 2.2 | 2.749 | -8.2054
0.35 | 2.77 | 50.82 | -3.16 | 1.8347 | -0.11408 | 2.7732 | 1.3 | 0.77835 | 2.2 | 2.7694 | -6.5935
0.36 | 2.83 | 52.13 | 0.45 | 1.842 | 0.015901 | 2.8295 | 1.3 | 0.80104 | 2.3 | 2.8301 | -3.0816
0.37 | 2.93 | 53.77 | 1.44 | 1.8352 | 0.049147 | 2.9286 | 1.3 | 0.82373 | 2.3 | 2.9303 | -2.1897
0.38 | 3.07 | 54.64 | 1.62 | 1.7798 | 0.052769 | 3.0684 | 1.3 | 0.84641 | 2.2 | 3.0703 | -2.1078
0.39 | 3.22 | 55.63 | 6.04 | 1.7276 | 0.18758 | 3.214 | 1.3 | 0.8691 | 2.2 | 3.2212 | 2.2141
0.4 | 3.36 | 58.73 | 3.88 | 1.7479 | 0.11548 | 3.3561 | 1.3 | 0.89179 | 2.3 | 3.3608 | -0.044
0.41 | 3.58 | 62.67 | 1.17 | 1.7506 | 0.032682 | 3.5788 | 1.3 | 0.91448 | 2.3 | 3.5802 | -2.8521
0.42 | 3.87 | 64.44 | -0.54 | 1.6651 | -0.013953 | 3.8705 | 1.3 | 0.93716 | 2.2 | 3.8699 | -4.6602
0.43 | 4.07 | 64.32 | 1.26 | 1.5803 | 0.030958 | 4.0687 | 1.3 | 0.95985 | 2.2 | 4.0703 | -2.9583
0.44 | 3.93 | 65.31 | 1.26 | 1.6618 | 0.032061 | 3.9287 | 1.3 | 0.98254 | 2.2 | 3.9303 | -3.0564
0.45 | 4.17 | 67.17 | 5.32 | 1.6108 | 0.12758 | 4.1647 | 1.3 | 1.0052 | 2.2 | 4.1711 | 0.9055
0.46 | 4.32 | 67.02 | 4.78 | 1.5514 | 0.11065 | 4.3152 | 1.3 | 1.0279 | 2.2 | 4.321 | 0.2674
0.47 | 4.4 | 66.03 | 6.94 | 1.5007 | 0.15773 | 4.3931 | 1.3 | 1.0506 | 2.2 | 4.4014 | 2.3293
0.48 | 4.48 | 64.26 | 6.31 | 1.4344 | 0.14085 | 4.4737 | 1.3 | 1.0733 | 2.2 | 4.4813 | 1.6012
0.49 | 4.59 | 62.71 | 5.41 | 1.3662 | 0.11786 | 4.5846 | 1.3 | 1.096 | 2.2 | 4.5911 | 0.6031
0.5 | 4.71 | 61.46 | 4.96 | 1.3049 | 0.10531 | 4.705 | 1.3 | 1.1187 | 2.2 | 4.711 | 0.055
0.51 | 4.75 | 62.83 | 5.05 | 1.3227 | 0.10632 | 4.745 | 1.5 | 1.1448 | 2.2 | 4.751 | 0.0469
0.52 | 4.8 | 60.04 | 4.96 | 1.2508 | 0.10333 | 4.795 | 1.3 | 1.1675 | 2.2 | 4.801 | -0.1412
0.53 | 4.84 | 59.14 | 3.88 | 1.2219 | 0.080165 | 4.8361 | 1.3 | 1.1902 | 2.2 | 4.8408 | -1.3193
0.54 | 4.87 | 57.8 | 3.61 | 1.1869 | 0.074127 | 4.8664 | 1.3 | 1.2129 | 2.2 | 4.8707 | -1.6874
0.55 | 5.18 | 55.32 | 5.23 | 1.068 | 0.10096 | 5.1748 | 1.3 | 1.2356 | 2.2 | 5.181 | -0.1655
0.56 | 5.18 | 55.32 | 5.23 | 1.068 | 0.10096 | 5.1748 | 1.3 | 1.2583 | 2.2 | 5.181 | -0.2636
0.57 | 5.34 | 55.91 | 7.21 | 1.047 | 0.13502 | 5.3328 | 1.3 | 1.281 | 2.2 | 5.3414 | 1.6183
0.58 | 5.25 | 57.24 | 6.4 | 1.0903 | 0.1219 | 5.2436 | 1.3 | 1.3037 | 2.2 | 5.2513 | 0.7102
0.59 | 5.48 | 59.17 | 4.78 | 1.0797 | 0.087226 | 5.4752 | 1.3 | 1.3263 | 2.2 | 5.481 | -1.0079
0.6 | 5.82 | 60.56 | 2.53 | 1.0406 | 0.043471 | 5.8175 | 1.3 | 1.349 | 2.2 | 5.8205 | -3.356
0.61 | 6.02 | 62.4 | 3.16 | 1.0365 | 0.052492 | 6.0168 | 1.5 | 1.3752 | 2.2 | 6.0206 | -2.8241
0.62 | 6.17 | 63.57 | 4.96 | 1.0303 | 0.080389 | 6.165 | 1.3 | 1.3979 | 2.2 | 6.171 | -1.1222
0.63 | 6.17 | 63.57 | 4.96 | 1.0303 | 0.080389 | 6.165 | 1.3 | 1.4206 | 4.3 | 6.171 | -1.2203
0.64 | 6.17 | 63.57 | 4.96 | 1.0303 | 0.080389 | 6.165 | 1.3 | 1.4433 | 2.2 | 6.171 | -1.3184
0.65 | 2.54 | 47.81 | 12.72 | 1.8823 | 0.50079 | 2.5273 | 1.5 | 1.4694 | 2.2 | 2.5425 | 6.3435
0.66 | 6.06 | 50.98 | 11 | 0.84125 | 0.18152 | 6.049 | 1.5 | 1.4956 | 2.2 | 6.0622 | 4.5254
0.67 | 6.32 | 52.31 | 10.82 | 0.82769 | 0.1712 | 6.3092 | 1.5 | 1.5218 | 2.2 | 6.3222 | 4.2473
0.68 | 6.45 | 53.24 | 10.64 | 0.82543 | 0.16496 | 6.4394 | 1.5 | 1.548 | 2.2 | 6.4521 | 3.9692
0.69 | 6.55 | 55.32 | 9.38 | 0.84458 | 0.14321 | 6.5406 | 1.5 | 1.5741 | 2.2 | 6.5519 | 2.6111
0.7 | 6.55 | 55.32 | 9.38 | 0.84458 | 0.14321 | 6.5406 | 1.5 | 1.6003 | 2.2 | 6.5519 | 2.513
0.71 | 6.57 | 56.75 | 8.3 | 0.86377 | 0.12633 | 6.5617 | 1.5 | 1.6265 | 2.2 | 6.5717 | 1.3349
0.72 | 6.58 | 56.28 | 7.67 | 0.85532 | 0.11657 | 6.5723 | 1.5 | 1.6527 | 2.2 | 6.5815 | 0.6068
0.73 | 6.58 | 54.86 | 7.03 | 0.83374 | 0.10684 | 6.573 | 1.5 | 1.6789 | 2.2 | 6.5814 | -0.1313
0.74 | 6.53 | 53.3 | 6.31 | 0.81623 | 0.096631 | 6.5237 | 1.6 | 1.7068 | 2.2 | 6.5313 | -0.9494
0.75 | 6.44 | 53.18 | 6.04 | 0.82578 | 0.093789 | 6.434 | 1.5 | 1.733 | 2.2 | 6.4412 | -1.3175
0.76 | 6.32 | 54.64 | 5.68 | 0.86456 | 0.089873 | 6.3143 | 1.5 | 1.7591 | 2.2 | 6.3211 | -1.7756
0.77 | 6.16 | 56.56 | 5.05 | 0.91818 | 0.081981 | 6.155 | 1.5 | 1.7853 | 2.2 | 6.161 | -2.5037
0.78 | 5.97 | 58.67 | 4.42 | 0.98275 | 0.074037 | 5.9656 | 1.5 | 1.8115 | 2.2 | 5.9709 | -3.2318
0.79 | 5.75 | 61.46 | 3.88 | 1.0689 | 0.067478 | 5.7461 | 1.5 | 1.8377 | 2.2 | 5.7508 | -3.8699
0.8 | 5.49 | 64.07 | 3.16 | 1.167 | 0.057559 | 5.4868 | 1.5 | 1.8638 | 2.3 | 5.4906 | -4.688
0.81 | 4.85 | 68.72 | 1.71 | 1.4169 | 0.035258 | 4.8483 | 1.5 | 1.89 | 2.3 | 4.8503 | -6.2361
0.82 | 4.53 | 70.9 | 1.26 | 1.5651 | 0.027815 | 4.5287 | 1.5 | 1.9162 | 2.2 | 4.5303 | -6.7842
0.83 | 4.19 | 72.51 | 0.63 | 1.7305 | 0.015036 | 4.1894 | 1.5 | 1.9424 | 2.2 | 4.1901 | -7.5123
0.84 | 3.84 | 74.25 | 0.09 | 1.9336 | 0.002344 | 3.8399 | 1.5 | 1.9685 | 2.3 | 3.84 | -8.1504
0.85 | 3.46 | 76.17 | -0.54 | 2.2014 | -0.015607 | 3.4605 | 1.5 | 1.9947 | 2.3 | 3.4599 | -8.8785
0.86 | 3.09 | 78.34 | -1.17 | 2.5353 | -0.037864 | 3.0912 | 1.5 | 2.0209 | 2.3 | 3.0898 | -9.6066
0.87 | 2.75 | 80.36 | -1.62 | 2.9222 | -0.058909 | 2.7516 | 1.5 | 2.0471 | 2.3 | 2.7497 | -10.1547
0.88 | 2.46 | 81.94 | -1.71 | 3.3309 | -0.069512 | 2.4617 | 1.6 | 2.075 | 2.3 | 2.4597 | -10.3428
0.89 | 2.24 | 83.37 | -1.35 | 3.7219 | -0.060268 | 2.2414 | 1.5 | 2.1012 | 2.2 | 2.2397 | -10.0809
0.9 | 2.07 | 84.77 | -1.08 | 4.0952 | -0.052174 | 2.0711 | 1.5 | 2.1274 | 2.2 | 2.0698 | -9.909
0.91 | 1.97 | 86.13 | -2.34 | 4.3721 | -0.11878 | 1.9723 | 1.5 | 2.1535 | 2.2 | 1.9695 | -11.2671
0.92 | 1.91 | 89.85 | -7.21 | 4.7042 | -0.37749 | 1.9172 | 1.5 | 2.1797 | 2.2 | 1.9086 | -16.2352
0.93 | 1.93 | 91.81 | 0 | 4.757 | 0 | 1.93 | 1.5 | 2.2059 | 2.2 | 1.93 | -9.1233
0.94 | 1.98 | 93.14 | 5.23 | 4.704 | 0.26414 | 1.9748 | 1.5 | 2.2321 | 2.2 | 1.981 | -3.9914
0.95 | 2.05 | 92.77 | 6.85 | 4.5254 | 0.33415 | 2.0431 | 1.6 | 2.26 | 2.2 | 2.0514 | -2.4695
0.96 | 2.17 | 91.53 | 18.13 | 4.218 | 0.83548 | 2.1519 | 1.5 | 2.2862 | 2.3 | 2.1736 | 8.7124
0.97 | 2.34 | 89.82 | 19.39 | 3.8385 | 0.82863 | 2.3206 | 1.5 | 2.3123 | 2.3 | 2.3439 | 9.8743
0.98 | 2.49 | 86.63 | 8.48 | 3.4791 | 0.34056 | 2.4815 | 1.6 | 2.3403 | 2.2 | 2.4917 | -1.1338
0.99 | 2.58 | 85.91 | -18.85 | 3.3298 | -0.73062 | 2.5989 | 1.5 | 2.3664 | 2.2 | 2.5762 | -28.5619
1 | 2.64 | 85.91 | -30.57 | 3.2542 | -1.158 | 2.6706 | 1.5 | 2.3926 | 2.2 | 2.6339 | -40.38
1.01 | 2.68 | 88.27 | -40.13 | 3.2937 | -1.4974 | 2.7201 | 1.5 | 2.4188 | 2.2 | 2.672 | -50.0381
1.02 | 2.64 | 93.21 | -45.27 | 3.5307 | -1.7148 | 2.6853 | 1.5 | 2.445 | 2.2 | 2.6309 | -55.2762
1.03 | 2.61 | 96.15 | -46.89 | 3.6839 | -1.7966 | 2.6569 | 1.5 | 2.4711 | 2.2 | 2.6006 | -56.9943
1.04 | 2.57 | 99.35 | -47.8 | 3.8658 | -1.8599 | 2.6178 | 1.5 | 2.4973 | 2.2 | 2.5604 | -58.0024
1.05 | 2.54 | 101.71 | -48.07 | 4.0043 | -1.8925 | 2.5881 | 1.5 | 2.5235 | 2.2 | 2.5304 | -58.3705
1.06 | 2.52 | 103.2 | -48.16 | 4.0952 | -1.9111 | 2.5682 | 1.5 | 2.5497 | 2.2 | 2.5104 | -58.5586
1.07 | 2.5 | 103.75 | -48.34 | 4.15 | -1.9336 | 2.5483 | 1.5 | 2.5759 | 2.2 | 2.4903 | -58.8367
1.08 | 2.45 | 104.41 | -48.34 | 4.2616 | -1.9731 | 2.4983 | 1.5 | 2.602 | 2.2 | 2.4403 | -58.9348
1.09 | 2.41 | 104.72 | -48.52 | 4.3452 | -2.0133 | 2.4585 | 1.5 | 2.6282 | 2.2 | 2.4003 | -59.2129
1.1 | 2.36 | 102.11 | -48.7 | 4.3267 | -2.0636 | 2.4087 | 1.5 | 2.6544 | 2.2 | 2.3503 | -59.491
1.11 | 2.31 | 101.09 | -48.97 | 4.3762 | -2.1199 | 2.359 | 1.5 | 2.6806 | 2.2 | 2.3002 | -59.8591
1.12 | 2.17 | 99.84 | -48.61 | 4.6009 | -2.2401 | 2.2186 | 1.5 | 2.7067 | 2.2 | 2.1603 | -59.5972
1.13 | 2.06 | 99.44 | -48.52 | 4.8272 | -2.3553 | 2.1085 | 1.6 | 2.7347 | 2.2 | 2.0503 | -59.6053
1.14 | 1.93 | 98.67 | -48.16 | 5.1124 | -2.4953 | 1.9782 | 1.5 | 2.7608 | 2.2 | 1.9204 | -59.3434
1.15 | 1.83 | 98.2 | -48.16 | 5.3661 | -2.6317 | 1.8782 | 1.6 | 2.7888 | 2.2 | 1.8204 | -59.4415
1.16 | 1.77 | 97.27 | -47.89 | 5.4955 | -2.7056 | 1.8179 | 1.5 | 2.8149 | 2.2 | 1.7604 | -59.2696
1.17 | 1.73 | 95.97 | -47.52 | 5.5474 | -2.7468 | 1.7775 | 1.5 | 2.8411 | 2.2 | 1.7205 | -58.9977
1.18 | 1.71 | 95 | -46.71 | 5.5556 | -2.7316 | 1.7567 | 1.5 | 2.8673 | 2.2 | 1.7007 | -58.2858
1.19 | 1.69 | 93.52 | -46.08 | 5.5337 | -2.7266 | 1.7361 | 1.5 | 2.8935 | 2.2 | 1.6808 | -57.7539
1.2 | 1.71 | 91.13 | -45.45 | 5.3292 | -2.6579 | 1.7554 | 1.5 | 2.9196 | 2.2 | 1.7009 | -57.222
1.21 | 1.78 | 88.58 | -45.36 | 4.9764 | -2.5483 | 1.8254 | 1.6 | 2.9476 | 2.2 | 1.7709 | -57.2301
1.22 | 1.81 | 86.53 | -45.18 | 4.7807 | -2.4961 | 1.8552 | 1.6 | 2.9755 | 2.2 | 1.801 | -57.1482
1.23 | 1.75 | 85.11 | -44.64 | 4.8634 | -2.5509 | 1.7946 | 1.5 | 3.0017 | 2.2 | 1.7411 | -56.7063
1.24 | 1.71 | 82.5 | -44.46 | 4.8246 | -2.6 | 1.7545 | 1.6 | 3.0296 | 2.2 | 1.7011 | -56.6244
1.25 | 1.69 | 80.08 | -44.64 | 4.7385 | -2.6414 | 1.7346 | 1.5 | 3.0558 | 2.2 | 1.6811 | -56.9025
1.26 | 1.68 | 77.85 | -44.55 | 4.6339 | -2.6518 | 1.7246 | 1.5 | 3.0819 | 2.2 | 1.6711 | -56.9106
1.27 | 1.66 | 75.64 | -44.37 | 4.5566 | -2.6729 | 1.7044 | 1.5 | 3.1081 | 2.2 | 1.6511 | -56.8287
1.28 | 1.64 | 74.12 | -44.1 | 4.5195 | -2.689 | 1.6841 | 1.5 | 3.1343 | 2.3 | 1.6312 | -56.6568
1.29 | 1.65 | 73.04 | -43.74 | 4.4267 | -2.6509 | 1.6937 | 1.6 | 3.1622 | 2.3 | 1.6413 | -56.3949
1.3 | 1.69 | 72.82 | -42.84 | 4.3089 | -2.5349 | 1.7328 | 1.6 | 3.1901 | 2.2 | 1.6814 | -55.593
1.31 | 1.71 | 73.29 | -41.57 | 4.286 | -2.431 | 1.7516 | 1.5 | 3.2163 | 2.2 | 1.7017 | -54.4211
1.32 | 1.72 | 72.54 | -38.69 | 4.2174 | -2.2494 | 1.7587 | 1.5 | 3.2425 | 2.2 | 1.7123 | -51.6392
1.33 | 1.73 | 71.55 | -35.35 | 4.1358 | -2.0434 | 1.7653 | 1.5 | 3.2687 | 2.2 | 1.7229 | -48.3973
1.34 | 1.71 | 71.24 | -33.64 | 4.1661 | -1.9673 | 1.7436 | 1.5 | 3.2948 | 2.2 | 1.7033 | -46.7854
1.35 | 1.67 | 72.88 | -31.11 | 4.3641 | -1.8629 | 1.7011 | 1.5 | 3.321 | 2.3 | 1.6638 | -44.3535
1.36 | 1.68 | 73.94 | -31.2 | 4.4012 | -1.8571 | 1.7112 | 1.5 | 3.3472 | 2.3 | 1.6738 | -44.5416
1.37 | 1.69 | 75.55 | -26.51 | 4.4704 | -1.5686 | 1.7165 | 1.6 | 3.3751 | 2.2 | 1.6847 | -39.9497
1.38 | 1.68 | 77.57 | -22.73 | 4.6173 | -1.353 | 1.7027 | 1.5 | 3.4013 | 2.2 | 1.6755 | -36.2678
1.39 | 1.64 | 78.81 | -22.36 | 4.8055 | -1.3634 | 1.6624 | 1.5 | 3.4275 | 2.3 | 1.6355 | -35.9959
1.4 | 1.64 | 78.78 | -22.91 | 4.8037 | -1.397 | 1.6629 | 1.5 | 3.4536 | 2.3 | 1.6354 | -36.644
1.41 | 1.64 | 78.19 | -23.27 | 4.7677 | -1.4189 | 1.6633 | 1.5 | 3.4798 | 2.2 | 1.6353 | -37.1021
1.42 | 1.63 | 77.38 | -23.63 | 4.7472 | -1.4497 | 1.6536 | 1.6 | 3.5077 | 2.2 | 1.6253 | -37.5602
1.43 | 1.62 | 76.98 | -23.63 | 4.7519 | -1.4586 | 1.6436 | 1.5 | 3.5339 | 2.2 | 1.6153 | -37.6583
1.44 | 1.6 | 76.61 | -23.81 | 4.7881 | -1.4881 | 1.6238 | 1.5 | 3.5601 | 2.2 | 1.5952 | -37.9364
1.45 | 1.63 | 77.13 | -23.18 | 4.7319 | -1.4221 | 1.6532 | 1.6 | 3.588 | 2.2 | 1.6254 | -37.4045
1.46 | 1.63 | 77.13 | -23.18 | 4.7319 | -1.4221 | 1.6532 | 1.6 | 3.6159 | 2.2 | 1.6254 | -37.5026
1.47 | 1.71 | 75.86 | -21.64 | 4.4363 | -1.2655 | 1.7316 | 1.5 | 3.6421 | 2.2 | 1.7057 | -36.0607
1.48 | 1.76 | 76.39 | -20.74 | 4.3403 | -1.1784 | 1.7807 | 1.6 | 3.67 | 2.2 | 1.7559 | -35.2588
1.49 | 1.81 | 76.36 | -19.84 | 4.2188 | -1.0961 | 1.8298 | 1.5 | 3.6962 | 2.2 | 1.806 | -34.4569
1.5 | 1.88 | 74.9 | -20.02 | 3.984 | -1.0649 | 1.9 | 1.6 | 3.7241 | 2.2 | 1.876 | -34.735
1.51 | 1.9 | 73.88 | -22.27 | 3.8884 | -1.1721 | 1.9223 | 1.6 | 3.7521 | 2.2 | 1.8955 | -37.0831
1.52 | 1.88 | 73.72 | -25.79 | 3.9213 | -1.3718 | 1.9058 | 1.6 | 3.78 | 2.2 | 1.8748 | -40.7012
1.53 | 1.85 | 73.19 | -27.69 | 3.9562 | -1.4968 | 1.8777 | 1.5 | 3.8062 | 2.3 | 1.8445 | -42.6993
1.54 | 1.82 | 72.42 | -28.5 | 3.9791 | -1.5659 | 1.8485 | 1.5 | 3.8323 | 2.3 | 1.8143 | -43.6074
1.55 | 1.78 | 73.07 | -29.22 | 4.1051 | -1.6416 | 1.8092 | 1.6 | 3.8603 | 2.2 | 1.7742 | -44.4255
1.56 | 1.75 | 74.4 | -30.21 | 4.2514 | -1.7263 | 1.7802 | 1.6 | 3.8882 | 2.2 | 1.744 | -45.5136
1.57 | 1.71 | 76.64 | -29.04 | 4.4819 | -1.6982 | 1.739 | 1.6 | 3.9161 | 2.2 | 1.7042 | -44.4417
1.58 | 1.71 | 76.88 | -22.54 | 4.4959 | -1.3181 | 1.7325 | 1.5 | 3.9423 | 2.2 | 1.7055 | -38.0398
1.59 | 1.72 | 77.29 | -24.26 | 4.4936 | -1.4105 | 1.7443 | 1.6 | 3.9702 | 2.2 | 1.7151 | -39.8579
1.6 | 1.75 | 78.75 | -22.64 | 4.5 | -1.2937 | 1.7726 | 1.6 | 3.9981 | 2.2 | 1.7455 | -38.336
1.61 | 1.77 | 80.67 | -22.73 | 4.5576 | -1.2842 | 1.7927 | 1.6 | 4.026 | 2.2 | 1.7655 | -38.5241
1.62 | 1.77 | 80.67 | -22.73 | 4.5576 | -1.2842 | 1.7927 | 1.6 | 4.054 | 8.9 | 1.7655 | -38.6222
1.63 | 1.77 | 80.67 | -22.73 | 4.5576 | -1.2842 | 1.7927 | 1.6 | 4.0819 | 2.2 | 1.7655 | -38.7203
1.64 | 2.05 | 67.39 | -23.18 | 3.2873 | -1.1307 | 2.0732 | 1.6 | 4.1098 | 2.2 | 2.0454 | -39.2684
1.65 | 2.12 | 71.89 | -26.78 | 3.391 | -1.2632 | 2.1468 | 1.6 | 4.1377 | 2.2 | 2.1146 | -42.9665
1.66 | 2.12 | 75.8 | -27.14 | 3.5755 | -1.2802 | 2.1471 | 1.6 | 4.1657 | 2.2 | 2.1146 | -43.4246
1.67 | 2.12 | 79.06 | -27.23 | 3.7292 | -1.2844 | 2.1472 | 1.6 | 4.1936 | 2.2 | 2.1146 | -43.6127
1.68 | 2.15 | 80.45 | -28.86 | 3.7419 | -1.3423 | 2.1789 | 1.6 | 4.2215 | 2.2 | 2.1442 | -45.3408
1.69 | 2.19 | 80.64 | -30.84 | 3.6822 | -1.4082 | 2.2208 | 1.6 | 4.2494 | 2.2 | 2.1838 | -47.4189
1.7 | 2.26 | 78.96 | -33.1 | 3.4938 | -1.4646 | 2.2931 | 1.6 | 4.2773 | 2.2 | 2.2534 | -49.777
1.71 | 2.34 | 76.57 | -33.91 | 3.2722 | -1.4491 | 2.3739 | 1.8 | 4.3088 | 2.2 | 2.3332 | -50.6851
1.72 | 2.44 | 74.37 | -34.18 | 3.048 | -1.4008 | 2.4742 | 1.6 | 4.3367 | 2.3 | 2.4332 | -51.0532
1.73 | 2.6 | 68.85 | -34.45 | 2.6481 | -1.325 | 2.6345 | 1.6 | 4.3646 | 2.3 | 2.5931 | -51.4213
1.74 | 2.6 | 64.69 | -33.1 | 2.4881 | -1.2731 | 2.6331 | 1.6 | 4.3925 | 2.2 | 2.5934 | -50.1694
1.75 | 2.55 | 60.32 | -32.37 | 2.3655 | -1.2694 | 2.5824 | 1.6 | 4.4204 | 2.2 | 2.5435 | -49.5375
1.76 | 2.45 | 56.41 | -32.01 | 2.3024 | -1.3065 | 2.482 | 1.6 | 4.4484 | 2.2 | 2.4436 | -49.2756
1.77 | 2.33 | 53.58 | -31.56 | 2.2996 | -1.3545 | 2.3616 | 1.6 | 4.4763 | 2.2 | 2.3237 | -48.9237
1.78 | 2.2 | 51.13 | -31.11 | 2.3241 | -1.4141 | 2.2311 | 1.6 | 4.5042 | 2.2 | 2.1938 | -48.5718
1.79 | 2.08 | 49.58 | -31.02 | 2.3837 | -1.4913 | 2.111 | 1.6 | 4.5321 | 2.3 | 2.0738 | -48.5799
1.8 | 1.97 | 48.62 | -31.83 | 2.468 | -1.6157 | 2.0018 | 1.6 | 4.56 | 2.3 | 1.9636 | -49.488
1.81 | 1.86 | 48.06 | -34 | 2.5839 | -1.828 | 1.894 | 1.6 | 4.588 | 2.3 | 1.8532 | -51.7561
1.82 | 1.75 | 48.28 | -37.6 | 2.7589 | -2.1486 | 1.7876 | 1.6 | 4.6159 | 2.3 | 1.7425 | -55.4542
1.83 | 1.57 | 49.18 | -42.93 | 3.1325 | -2.7344 | 1.6129 | 1.6 | 4.6438 | 2.3 | 1.5614 | -60.8823
1.84 | 1.51 | 50.73 | -44.28 | 3.3596 | -2.9324 | 1.5543 | 1.6 | 4.6717 | 2.3 | 1.5011 | -62.3304
1.85 | 1.46 | 54.73 | -44.64 | 3.7486 | -3.0575 | 1.5046 | 1.6 | 4.6997 | 2.2 | 1.4511 | -62.7885
1.86 | 1.45 | 58.58 | -44.46 | 4.04 | -3.0662 | 1.4945 | 1.6 | 4.7276 | 2.2 | 1.4411 | -62.7066
1.87 | 1.47 | 62.18 | -44.19 | 4.2299 | -3.0061 | 1.5142 | 1.6 | 4.7555 | 2.2 | 1.4612 | -62.5347
1.88 | 1.43 | 65.09 | -43.47 | 4.5517 | -3.0399 | 1.4735 | 1.8 | 4.7869 | 2.2 | 1.4213 | -61.9128
1.89 | 1.44 | 67.95 | -41.75 | 4.7188 | -2.8993 | 1.4817 | 1.6 | 4.8148 | 2.2 | 1.4317 | -60.2909
1.9 | 1.55 | 69.38 | -40.85 | 4.4761 | -2.6355 | 1.5909 | 1.6 | 4.8428 | 2.2 | 1.5418 | -59.489
1.91 | 1.75 | 67.48 | -41.21 | 3.856 | -2.3549 | 1.7912 | 1.6 | 4.8707 | 2.2 | 1.7418 | -59.9471
1.92 | 2.01 | 63.88 | -41.12 | 3.1781 | -2.0458 | 2.0511 | 1.8 | 4.9021 | 2.3 | 2.0018 | -59.9552
1.93 | 2.21 | 60.35 | -41.12 | 2.7308 | -1.8606 | 2.2511 | 1.8 | 4.9335 | 2.3 | 2.2018 | -60.0533
1.94 | 2.36 | 52.93 | -40.85 | 2.2428 | -1.7309 | 2.4009 | 1.6 | 4.9614 | 2.2 | 2.3518 | -59.8814
1.95 | 2.36 | 52.93 | -40.85 | 2.2428 | -1.7309 | 2.4009 | 1.6 | 4.9893 | 2.2 | 2.3518 | -59.9795
1.96 | 2.38 | 43.13 | -40.58 | 1.8122 | -1.705 | 2.4206 | 1.8 | 5.0207 | 2.2 | 2.3719 | -59.8076
1.97 | 2.39 | 39.22 | -40.31 | 1.641 | -1.6866 | 2.4303 | 1.6 | 5.0487 | 2.3 | 2.3819 | -59.6357
1.98 | 2.4 | 34.97 | -39.95 | 1.4571 | -1.6646 | 2.44 | 1.6 | 5.0766 | 2.3 | 2.392 | -59.3738
1.99 | 2.39 | 30.96 | -39.59 | 1.2954 | -1.6565 | 2.4296 | 1.6 | 5.1045 | 2.2 | 2.3821 | -59.1119
2 | 2.36 | 27.46 | -39.32 | 1.1636 | -1.6661 | 2.3993 | 1.6 | 5.1324 | 2.2 | 2.3521 | -58.94
2.01 | 2.3 | 21.84 | -38.69 | 0.94956 | -1.6822 | 2.3387 | 1.6 | 5.1604 | 2.3 | 2.2923 | -58.4081
2.02 | 2.28 | 18.93 | -38.42 | 0.83026 | -1.6851 | 2.3184 | 1.6 | 5.1883 | 2.2 | 2.2723 | -58.2362
2.03 | 2.26 | 16.6 | -38.06 | 0.73451 | -1.6841 | 2.2981 | 1.6 | 5.2162 | 2.2 | 2.2524 | -57.9743
2.04 | 2.22 | 15.05 | -37.7 | 0.67793 | -1.6982 | 2.2577 | 1.6 | 5.2441 | 2.2 | 2.2125 | -57.7124
2.05 | 2.16 | 13.5 | -36.79 | 0.625 | -1.7032 | 2.1968 | 1.6 | 5.272 | 2.2 | 2.1526 | -56.9005
2.06 | 2.16 | 13.4 | -36.52 | 0.62037 | -1.6907 | 2.1965 | 1.6 | 5.3 | 2.2 | 2.1527 | -56.7286
2.07 | 2.17 | 13.74 | -35.98 | 0.63318 | -1.6581 | 2.206 | 1.6 | 5.3279 | 2.3 | 2.1628 | -56.2867
2.08 | 2.18 | 14.27 | -35.8 | 0.65459 | -1.6422 | 2.2158 | 1.8 | 5.3593 | 2.3 | 2.1728 | -56.2048
2.09 | 2.16 | 14.83 | -35.53 | 0.68657 | -1.6449 | 2.1955 | 1.6 | 5.3872 | 2.2 | 2.1529 | -56.0329
2.1 | 2.14 | 15.48 | -35.44 | 0.72336 | -1.6561 | 2.1754 | 1.8 | 5.4186 | 2.2 | 2.1329 | -56.041
2.11 | 2.13 | 15.58 | -35.26 | 0.73145 | -1.6554 | 2.1653 | 1.6 | 5.4466 | 2.3 | 2.1229 | -55.9591
2.12 | 2.14 | 15.73 | -35.08 | 0.73505 | -1.6393 | 2.1751 | 1.8 | 5.478 | 2.3 | 2.133 | -55.8772
2.13 | 2.16 | 16.35 | -34.81 | 0.75694 | -1.6116 | 2.1948 | 1.8 | 5.5094 | 2.2 | 2.153 | -55.7053
2.14 | 2.21 | 16.54 | -34.54 | 0.74842 | -1.5629 | 2.2445 | 1.6 | 5.5373 | 2.2 | 2.2031 | -55.5334
2.15 | 2.39 | 16.66 | -34.09 | 0.69707 | -1.4264 | 2.4241 | 1.6 | 5.5652 | 2.2 | 2.3832 | -55.1815
2.16 | 2.46 | 17.56 | -34.09 | 0.71382 | -1.3858 | 2.4941 | 1.6 | 5.5931 | 2.2 | 2.4532 | -55.2796
2.17 | 2.51 | 18.24 | -34.09 | 0.72669 | -1.3582 | 2.5441 | 1.8 | 5.6245 | 2.2 | 2.5032 | -55.3777
2.18 | 2.56 | 18.55 | -34.54 | 0.72461 | -1.3492 | 2.5945 | 1.6 | 5.6525 | 2.3 | 2.5531 | -55.9258
2.19 | 2.64 | 18.37 | -34.54 | 0.69583 | -1.3083 | 2.6745 | 1.8 | 5.6839 | 2.3 | 2.6331 | -56.0239
2.2 | 2.77 | 17.93 | -34.09 | 0.64729 | -1.2307 | 2.8041 | 1.8 | 5.7153 | 2.2 | 2.7632 | -55.672
2.21 | 2.93 | 16.75 | -33.73 | 0.57167 | -1.1512 | 2.9637 | 1.8 | 5.7467 | 2.2 | 2.9233 | -55.4101
2.22 | 3.09 | 15.79 | -33.37 | 0.511 | -1.0799 | 3.1234 | 1.8 | 5.7781 | 2.2 | 3.0833 | -55.1482
2.23 | 3.23 | 15.42 | -33.19 | 0.4774 | -1.0276 | 3.2632 | 1.8 | 5.8095 | 2.2 | 3.2234 | -55.0663
2.24 | 3.33 | 15.48 | -33.1 | 0.46486 | -0.99399 | 3.3631 | 1.8 | 5.8409 | 2.2 | 3.3234 | -55.0744
2.25 | 3.34 | 15.7 | -33.1 | 0.47006 | -0.99102 | 3.3731 | 1.8 | 5.8723 | 2.3 | 3.3334 | -55.1725
2.26 | 3.28 | 15.76 | -33.1 | 0.48049 | -1.0091 | 3.3131 | 1.8 | 5.9038 | 2.3 | 3.2734 | -55.2706
2.27 | 3.02 | 15.64 | -33.01 | 0.51788 | -1.093 | 3.053 | 1.8 | 5.9352 | 2.2 | 3.0134 | -55.2787
2.28 | 2.88 | 15.73 | -33.01 | 0.54618 | -1.1462 | 2.913 | 1.8 | 5.9666 | 2.2 | 2.8734 | -55.3768
2.29 | 2.74 | 15.79 | -32.92 | 0.57628 | -1.2015 | 2.7729 | 1.8 | 5.998 | 2.2 | 2.7334 | -55.3849
2.3 | 2.6 | 15.76 | -32.92 | 0.60615 | -1.2662 | 2.6329 | 1.8 | 6.0294 | 2.2 | 2.5934 | -55.483
2.31 | 2.47 | 15.82 | -32.83 | 0.64049 | -1.3292 | 2.5028 | 1.8 | 6.0608 | 2.3 | 2.4634 | -55.4911
2.32 | 2.34 | 15.98 | -32.74 | 0.68291 | -1.3991 | 2.3727 | 1.6 | 6.0887 | 2.3 | 2.3335 | -55.4992
2.33 | 2.22 | 16.48 | -32.64 | 0.74234 | -1.4703 | 2.2526 | 1.8 | 6.1201 | 2.3 | 2.2135 | -55.4973
2.34 | 2.11 | 17.31 | -32.55 | 0.82038 | -1.5427 | 2.1425 | 1.8 | 6.1516 | 2.2 | 2.1035 | -55.5054
2.35 | 2.04 | 18.24 | -32.55 | 0.89412 | -1.5956 | 2.0726 | 1.8 | 6.183 | 2.2 | 2.0335 | -55.6035
2.36 | 1.96 | 19.21 | -32.46 | 0.9801 | -1.6561 | 1.9925 | 1.8 | 6.2144 | 2.3 | 1.9535 | -55.6116
2.37 | 1.85 | 19.73 | -32.46 | 1.0665 | -1.7546 | 1.8825 | 1.8 | 6.2458 | 2.3 | 1.8435 | -55.7097
2.38 | 1.58 | 20.2 | -32.37 | 1.2785 | -2.0487 | 1.6124 | 1.8 | 6.2772 | 2.3 | 1.5735 | -55.7178
2.39 | 1.47 | 20.32 | -32.37 | 1.3823 | -2.202 | 1.5024 | 1.8 | 6.3086 | 2.3 | 1.4635 | -55.8159
2.4 | 1.42 | 20.14 | -32.19 | 1.4183 | -2.2669 | 1.4522 | 1.8 | 6.34 | 2.3 | 1.4136 | -55.734
2.41 | 1.37 | 19.73 | -32.01 | 1.4401 | -2.3365 | 1.402 | 1.8 | 6.3714 | 2.3 | 1.3636 | -55.6521
2.42 | 1.33 | 19.05 | -31.83 | 1.4323 | -2.3932 | 1.3618 | 1.8 | 6.4028 | 2.3 | 1.3236 | -55.5702
2.43 | 1.32 | 18.46 | -31.56 | 1.3985 | -2.3909 | 1.3516 | 1.8 | 6.4342 | 2.2 | 1.3137 | -55.3983
2.44 | 1.33 | 18.4 | -31.38 | 1.3835 | -2.3594 | 1.3614 | 1.8 | 6.4657 | 2.2 | 1.3237 | -55.3164
2.45 | 1.36 | 18.43 | -31.29 | 1.3551 | -2.3007 | 1.3913 | 1.8 | 6.4971 | 2.2 | 1.3537 | -55.3245
2.46 | 1.39 | 18.4 | -31.11 | 1.3237 | -2.2381 | 1.4211 | 1.8 | 6.5285 | 2.2 | 1.3838 | -55.2426
2.47 | 1.41 | 18.12 | -31.11 | 1.2851 | -2.2064 | 1.4411 | 1.8 | 6.5599 | 2.2 | 1.4038 | -55.3407
2.48 | 1.41 | 17.53 | -30.93 | 1.2433 | -2.1936 | 1.4409 | 1.8 | 6.5913 | 2.2 | 1.4038 | -55.2588
2.49 | 1.38 | 16.38 | -30.84 | 1.187 | -2.2348 | 1.4108 | 1.8 | 6.6227 | 2.2 | 1.3738 | -55.2669
2.5 | 1.35 | 15.17 | -30.75 | 1.1237 | -2.2778 | 1.3807 | 1.8 | 6.6541 | 2.2 | 1.3438 | -55.275
2.51 | 1.27 | 13.16 | -30.66 | 1.0362 | -2.4142 | 1.3007 | 1.8 | 6.6855 | 2.2 | 1.2639 | -55.2831
2.52 | 1.25 | 13.16 | -30.57 | 1.0528 | -2.4456 | 1.2806 | 1.8 | 6.7169 | 2.3 | 1.2439 | -55.2912
2.53 | 1.23 | 12.88 | -30.39 | 1.0472 | -2.4707 | 1.2604 | 1.8 | 6.7484 | 2.3 | 1.2239 | -55.2093
2.54 | 1.19 | 12.66 | -30.3 | 1.0639 | -2.5462 | 1.2203 | 1.8 | 6.7798 | 2.3 | 1.1839 | -55.2174
2.55 | 1.15 | 12.22 | -30.21 | 1.0626 | -2.627 | 1.1802 | 1.8 | 6.8112 | 2.3 | 1.144 | -55.2255
2.56 | 1.09 | 12.38 | -30.3 | 1.1358 | -2.7798 | 1.1203 | 1.8 | 6.8426 | 2.2 | 1.0839 | -55.4136
2.57 | 1.03 | 12.97 | -30.39 | 1.2592 | -2.9505 | 1.0604 | 1.8 | 6.874 | 2.2 | 1.0239 | -55.6017
2.58 | 0.98 | 13.62 | -30.48 | 1.3898 | -3.1102 | 1.0105 | 1.8 | 6.9054 | 2.3 | 0.9739 | -55.7898
2.59 | 0.95 | 14.55 | -30.21 | 1.5316 | -3.18 | 0.98021 | 1.8 | 6.9368 | 2.3 | 0.94396 | -55.6179
2.6 | 0.98 | 15.42 | -29.85 | 1.5735 | -3.0459 | 1.0098 | 1.8 | 6.9682 | 2.3 | 0.97403 | -55.356
2.61 | 1.21 | 16.48 | -29.04 | 1.362 | -2.4 | 1.239 | 1.9 | 7.0014 | 2.2 | 1.2042 | -54.6441
2.62 | 1.45 | 17.65 | -28.59 | 1.2172 | -1.9717 | 1.4786 | 1.8 | 7.0328 | 2.2 | 1.4443 | -54.2922
2.63 | 1.75 | 19.08 | -28.14 | 1.0903 | -1.608 | 1.7781 | 1.8 | 7.0642 | 2.2 | 1.7444 | -53.9403
2.64 | 2.07 | 20.11 | -27.87 | 0.9715 | -1.3464 | 2.0979 | 1.8 | 7.0956 | 2.2 | 2.0644 | -53.7684
2.65 | 2.07 | 20.11 | -27.87 | 0.9715 | -1.3464 | 2.0979 | 1.8 | 7.127 | 2.3 | 2.0644 | -53.8665
2.66 | 2.07 | 20.11 | -27.87 | 0.9715 | -1.3464 | 2.0979 | 1.8 | 7.1584 | 2.2 | 2.0644 | -53.9646
2.67 | 2.44 | 17.78 | -23.09 | 0.72869 | -0.94631 | 2.4631 | 1.9 | 7.1916 | 2.2 | 2.4354 | -49.2827
2.68 | 2.53 | 16.97 | -27.69 | 0.67075 | -1.0945 | 2.5577 | 2 | 7.2265 | 2.2 | 2.5245 | -53.9808
2.69 | 2.6 | 17.03 | -27.59 | 0.655 | -1.0612 | 2.6276 | 1.9 | 7.2597 | 2.2 | 2.5945 | -53.9789
2.7 | 2.65 | 16.48 | -27.14 | 0.62189 | -1.0242 | 2.6771 | 1.9 | 7.2928 | 2.2 | 2.6446 | -53.627
2.71 | 2.67 | 14.8 | -26.78 | 0.55431 | -1.003 | 2.6968 | 2 | 7.3277 | 2.2 | 2.6646 | -53.3651
2.72 | 2.7 | 13.68 | -26.51 | 0.50667 | -0.98185 | 2.7265 | 2 | 7.3626 | 2.2 | 2.6947 | -53.1932
2.73 | 2.78 | 14.21 | -26.24 | 0.51115 | -0.94388 | 2.8062 | 1.9 | 7.3958 | 2.2 | 2.7748 | -53.0213
2.74 | 2.86 | 14.86 | -26.06 | 0.51958 | -0.91119 | 2.8861 | 1.9 | 7.4289 | 2.2 | 2.8548 | -52.9394
2.75 | 2.89 | 15.3 | -25.79 | 0.52941 | -0.89239 | 2.9158 | 1.9 | 7.4621 | 2.2 | 2.8848 | -52.7675
2.76 | 2.87 | 16.1 | -25.43 | 0.56098 | -0.88606 | 2.8954 | 2 | 7.497 | 2.2 | 2.8649 | -52.5056
2.77 | 2.87 | 16.1 | -25.43 | 0.56098 | -0.88606 | 2.8954 | 2 | 7.5319 | 2.2 | 2.8649 | -52.6037
2.78 | 2.91 | 16.41 | -24.98 | 0.56392 | -0.85842 | 2.935 | 2 | 7.5668 | 2.3 | 2.905 | -52.2518
2.79 | 2.97 | 16.01 | -24.71 | 0.53906 | -0.83199 | 2.9947 | 2 | 7.6017 | 2.3 | 2.9651 | -52.0799
2.8 | 3.04 | 16.44 | -24.35 | 0.54079 | -0.80099 | 3.0644 | 2 | 7.6366 | 2.2 | 3.0351 | -51.818
2.81 | 3.14 | 17.65 | -24.08 | 0.5621 | -0.76688 | 3.1641 | 2 | 7.6715 | 2.2 | 3.1352 | -51.6461
2.82 | 3.26 | 19.33 | -23.9 | 0.59295 | -0.73313 | 3.2839 | 2 | 7.7064 | 2.2 | 3.2552 | -51.5642
2.83 | 3.4 | 20.6 | -23.72 | 0.60588 | -0.69765 | 3.4237 | 2 | 7.7413 | 2.2 | 3.3953 | -51.4823
2.84 | 3.52 | 21.13 | -23.45 | 0.60028 | -0.66619 | 3.5434 | 2 | 7.7762 | 2.2 | 3.5153 | -51.3104
2.85 | 3.63 | 21.41 | -23.18 | 0.58981 | -0.63857 | 3.6532 | 2 | 7.8111 | 2.2 | 3.6254 | -51.1385
2.86 | 3.72 | 21.1 | -23 | 0.5672 | -0.61828 | 3.743 | 2 | 7.846 | 2.2 | 3.7154 | -51.0566
2.87 | 3.79 | 20.63 | -22.73 | 0.54433 | -0.59974 | 3.8127 | 2 | 7.8809 | 2.2 | 3.7855 | -50.8847
2.88 | 3.75 | 20.73 | -22.64 | 0.5528 | -0.60373 | 3.7726 | 2 | 7.9158 | 2.2 | 3.7455 | -50.8928
2.89 | 3.72 | 20.73 | -22.54 | 0.55726 | -0.60591 | 3.7425 | 2 | 7.9507 | 2.3 | 3.7155 | -50.8909
2.9 | 3.68 | 21.07 | -22.36 | 0.57255 | -0.60761 | 3.7024 | 2 | 7.9856 | 2.3 | 3.6755 | -50.809
2.91 | 3.67 | 21.56 | -22.27 | 0.58747 | -0.60681 | 3.6923 | 2 | 8.0205 | 2.2 | 3.6655 | -50.8171
2.92 | 3.69 | 22.15 | -22 | 0.60027 | -0.59621 | 3.712 | 2 | 8.0554 | 2.2 | 3.6856 | -50.6452
2.93 | 3.78 | 23.15 | -21.73 | 0.61243 | -0.57487 | 3.8017 | 2 | 8.0903 | 2.2 | 3.7757 | -50.4733
2.94 | 3.94 | 23.92 | -21.37 | 0.60711 | -0.54239 | 3.9614 | 2 | 8.1252 | 2.2 | 3.9357 | -50.2114
2.95 | 4.12 | 24.7 | -21.1 | 0.59952 | -0.51214 | 4.1411 | 2 | 8.1601 | 2.2 | 4.1158 | -50.0395
2.96 | 4.26 | 25.6 | -20.92 | 0.60094 | -0.49108 | 4.2809 | 2 | 8.195 | 2.2 | 4.2558 | -49.9576
2.97 | 4.44 | 28.2 | -21.19 | 0.63514 | -0.47725 | 4.4612 | 2 | 8.2299 | 2.2 | 4.4358 | -50.3257
2.98 | 4.44 | 28.2 | -21.19 | 0.63514 | -0.47725 | 4.4612 | 2 | 8.2648 | 2.2 | 4.4358 | -50.4238
2.99 | 4.64 | 30.41 | -24.98 | 0.65539 | -0.53836 | 4.665 | 2 | 8.2997 | 2.2 | 4.635 | -54.3119
3 | 4.76 | 30.13 | -24.89 | 0.63298 | -0.5229 | 4.7849 | 2 | 8.3346 | 2.3 | 4.755 | -54.32
3.01 | 4.86 | 29.38 | -23.9 | 0.60453 | -0.49177 | 4.8839 | 2 | 8.3695 | 2.2 | 4.8552 | -53.4281
3.02 | 4.79 | 28.95 | -23.63 | 0.60438 | -0.49332 | 4.8136 | 2 | 8.4044 | 2.2 | 4.7853 | -53.2562
3.03 | 4.73 | 28.79 | -23.45 | 0.60867 | -0.49577 | 4.7534 | 2 | 8.4393 | 2.2 | 4.7253 | -53.1743
3.04 | 4.64 | 29.17 | -23.45 | 0.62866 | -0.50539 | 4.6635 | 2 | 8.4742 | 2.2 | 4.6353 | -53.2724
3.05 | 4.52 | 29.35 | -23.36 | 0.64934 | -0.51681 | 4.5434 | 2 | 8.5091 | 2.2 | 4.5153 | -53.2805
3.06 | 4.35 | 29.29 | -23.27 | 0.67333 | -0.53494 | 4.3733 | 2 | 8.544 | 2.2 | 4.3453 | -53.2886
3.07 | 4.17 | 29.29 | -23 | 0.7024 | -0.55156 | 4.193 | 2 | 8.5789 | 2.2 | 4.1654 | -53.1167
3.08 | 3.86 | 29.17 | -22.73 | 0.7557 | -0.58886 | 3.8827 | 2 | 8.6138 | 2.2 | 3.8555 | -52.9448
3.09 | 3.74 | 28.79 | -22.64 | 0.76979 | -0.60535 | 3.7626 | 2 | 8.6487 | 2.2 | 3.7355 | -52.9529
3.1 | 3.62 | 28.51 | -22.45 | 0.78757 | -0.62017 | 3.6425 | 2.2 | 8.687 | 2.2 | 3.6155 | -52.861
3.11 | 3.54 | 28.92 | -22.18 | 0.81695 | -0.62655 | 3.5622 | 2 | 8.7219 | 2.2 | 3.5356 | -52.6891
3.12 | 3.49 | 29.91 | -22 | 0.85702 | -0.63037 | 3.512 | 2 | 8.7568 | 2.2 | 3.4856 | -52.6072
3.13 | 3.47 | 30.9 | -21.73 | 0.89049 | -0.62623 | 3.4917 | 2 | 8.7917 | 2.2 | 3.4657 | -52.4353
3.14 | 3.5 | 31.9 | -21.46 | 0.91143 | -0.61314 | 3.5215 | 2 | 8.8266 | 2.2 | 3.4957 | -52.2634
3.15 | 3.55 | 32.52 | -21.1 | 0.91606 | -0.59437 | 3.5711 | 2.2 | 8.865 | 2.2 | 3.5458 | -52.0015
3.16 | 3.58 | 32.83 | -20.83 | 0.91704 | -0.58184 | 3.6008 | 2 | 8.8999 | 2.2 | 3.5758 | -51.8296
3.17 | 3.59 | 32.64 | -20.38 | 0.90919 | -0.56769 | 3.6104 | 2 | 8.9348 | 2.2 | 3.5859 | -51.4777
3.18 | 3.56 | 32.61 | -20.29 | 0.91601 | -0.56994 | 3.5803 | 2 | 8.9697 | 2.2 | 3.5559 | -51.4858
3.19 | 3.56 | 32.73 | -20.11 | 0.91938 | -0.56489 | 3.5801 | 2 | 9.0046 | 2.2 | 3.556 | -51.4039
3.2 | 3.54 | 32.55 | -19.93 | 0.91949 | -0.56299 | 3.5599 | 2 | 9.0395 | 2.2 | 3.536 | -51.322
3.21 | 3.52 | 32.21 | -19.75 | 0.91506 | -0.56108 | 3.5398 | 2 | 9.0744 | 2.2 | 3.516 | -51.2401
3.22 | 3.5 | 31.74 | -19.48 | 0.90686 | -0.55657 | 3.5195 | 2 | 9.1093 | 2.2 | 3.4961 | -51.0682
3.23 | 3.5 | 31.21 | -19.21 | 0.89171 | -0.54886 | 3.5192 | 2 | 9.1442 | 2.2 | 3.4962 | -50.8963
3.24 | 3.52 | 30.72 | -19.03 | 0.87273 | -0.54063 | 3.539 | 2.2 | 9.1826 | 2.2 | 3.5162 | -50.8144
3.25 | 3.56 | 30.34 | -18.85 | 0.85225 | -0.52949 | 3.5789 | 2.2 | 9.221 | 2.2 | 3.5562 | -50.7325
3.26 | 3.68 | 29.91 | -18.4 | 0.81277 | -0.5 | 3.6984 | 2 | 9.2559 | 2.2 | 3.6763 | -50.3806
3.27 | 3.75 | 29.6 | -18.13 | 0.78933 | -0.48347 | 3.7681 | 2 | 9.2908 | 2.2 | 3.7464 | -50.2087
3.28 | 3.86 | 29.51 | -17.77 | 0.76451 | -0.46036 | 3.8778 | 2 | 9.3257 | 2.2 | 3.8564 | -49.9468
3.29 | 4.03 | 29.72 | -17.4 | 0.73747 | -0.43176 | 4.0474 | 2 | 9.3606 | 2.2 | 4.0265 | -49.6749
3.3 | 4.26 | 29.91 | -17.04 | 0.70211 | -0.4 | 4.277 | 2 | 9.3955 | 2.2 | 4.2566 | -49.413
3.31 | 4.47 | 29.79 | -16.77 | 0.66644 | -0.37517 | 4.4868 | 2 | 9.4304 | 2.2 | 4.4666 | -49.2411
3.32 | 4.61 | 29.48 | -16.95 | 0.63948 | -0.36768 | 4.6269 | 2.2 | 9.4688 | 2.2 | 4.6066 | -49.5192
3.33 | 4.63 | 29.63 | -17.77 | 0.63996 | -0.3838 | 4.6478 | 2.2 | 9.5072 | 2.2 | 4.6264 | -50.4373
3.34 | 4.58 | 30.31 | -18.94 | 0.66179 | -0.41354 | 4.5989 | 2 | 9.5421 | 2.2 | 4.5762 | -51.7054
3.35 | 4.48 | 32.27 | -23.9 | 0.72031 | -0.53348 | 4.5039 | 2.2 | 9.5805 | 2.2 | 4.4752 | -56.7635
3.36 | 4.45 | 33.23 | -24.53 | 0.74674 | -0.55124 | 4.4745 | 2.2 | 9.6188 | 2.2 | 4.4451 | -57.4916
3.37 | 4.43 | 32.42 | -23.63 | 0.73183 | -0.53341 | 4.4536 | 2.2 | 9.6572 | 2.2 | 4.4253 | -56.6897
3.38 | 4.44 | 30.34 | -22.82 | 0.68333 | -0.51396 | 4.4628 | 2.2 | 9.6956 | 2.2 | 4.4354 | -55.9778
3.39 | 4.55 | 28.51 | -22.27 | 0.62659 | -0.48945 | 4.5723 | 2.2 | 9.734 | 2.2 | 4.5455 | -55.5259
3.4 | 4.72 | 28.67 | -21.73 | 0.60742 | -0.46038 | 4.7417 | 2 | 9.7689 | 2.2 | 4.7157 | -55.084
3.41 | 4.89 | 29.6 | -21.19 | 0.60532 | -0.43333 | 4.9112 | 2.2 | 9.8073 | 2.2 | 4.8858 | -54.6421
3.42 | 5.05 | 30.93 | -20.92 | 0.61247 | -0.41426 | 5.0709 | 2.2 | 9.8457 | 2.2 | 5.0458 | -54.4702
3.43 | 5.49 | 33.04 | -22.18 | 0.60182 | -0.40401 | 5.5122 | 2.2 | 9.8841 | 2.2 | 5.4856 | -55.8283
3.44 | 5.79 | 33.48 | -23.72 | 0.57824 | -0.40967 | 5.8137 | 2.2 | 9.9225 | 2.2 | 5.7853 | -57.4664
3.45 | 6.11 | 34.28 | -24.8 | 0.56105 | -0.40589 | 6.1348 | 2.2 | 9.9608 | 2.2 | 6.105 | -58.6445
3.46 | 6.37 | 35.09 | -25.34 | 0.55086 | -0.3978 | 6.3953 | 2.2 | 9.9992 | 2.2 | 6.3649 | -59.2826
3.47 | 6.56 | 34.94 | -25.43 | 0.53262 | -0.38765 | 6.5854 | 2.2 | 10.0376 | 2.2 | 6.5549 | -59.4707
3.48 | 6.65 | 33.97 | -24.98 | 0.51083 | -0.37564 | 6.675 | 2.2 | 10.076 | 2.2 | 6.645 | -59.1188
3.49 | 6.71 | 33.17 | -24.98 | 0.49434 | -0.37228 | 6.735 | 2.2 | 10.1144 | 2.2 | 6.705 | -59.2169
3.5 | 6.7 | 33.14 | -24.62 | 0.49463 | -0.36746 | 6.7246 | 2.2 | 10.1528 | 2.2 | 6.6951 | -58.955
3.51 | 6.43 | 31.18 | -23.45 | 0.48491 | -0.3647 | 6.4535 | 2 | 10.1877 | 2.2 | 6.4253 | -57.8831
3.52 | 6.31 | 31.62 | -23.18 | 0.50111 | -0.36735 | 6.3332 | 2 | 10.2226 | 2.2 | 6.3054 | -57.7112
3.53 | 6.22 | 32.24 | -22.82 | 0.51833 | -0.36688 | 6.2428 | 2.2 | 10.261 | 2.2 | 6.2154 | -57.4493
3.54 | 6.14 | 32.58 | -22.54 | 0.53062 | -0.3671 | 6.1625 | 2.2 | 10.2994 | 2.2 | 6.1355 | -57.2674
3.55 | 6.06 | 32.55 | -22.27 | 0.53713 | -0.36749 | 6.0823 | 2.2 | 10.3378 | 2.2 | 6.0555 | -57.0955
3.56 | 5.98 | 32.58 | -22 | 0.54482 | -0.36789 | 6.002 | 2.2 | 10.3761 | 2.2 | 5.9756 | -56.9236
3.57 | 5.91 | 33.51 | -21.73 | 0.567 | -0.36768 | 5.9317 | 2.2 | 10.4145 | 2.2 | 5.9057 | -56.7517
3.58 | 5.82 | 35.09 | -21.55 | 0.60292 | -0.37028 | 5.8415 | 2.2 | 10.4529 | 2.2 | 5.8157 | -56.6698
3.59 | 5.7 | 36.86 | -21.37 | 0.64667 | -0.37491 | 5.7214 | 2.2 | 10.4913 | 2.2 | 5.6957 | -56.5879
3.6 | 5.56 | 38.5 | -21.19 | 0.69245 | -0.38111 | 5.5812 | 2.2 | 10.5297 | 2.2 | 5.5558 | -56.506
3.61 | 5.21 | 40.24 | -20.92 | 0.77236 | -0.40154 | 5.2309 | 2.2 | 10.5681 | 2.2 | 5.2058 | -56.3341
3.62 | 4.99 | 41.27 | -20.83 | 0.82705 | -0.41744 | 5.0108 | 2.2 | 10.6065 | 2.2 | 4.9858 | -56.3422
3.63 | 4.74 | 42.72 | -20.74 | 0.90127 | -0.43755 | 4.7607 | 2.2 | 10.6449 | 2.2 | 4.7359 | -56.3503
3.64 | 4.74 | 42.72 | -20.74 | 0.90127 | -0.43755 | 4.7607 | 2.2 | 10.6832 | 2.1 | 4.7359 | -56.4484
3.65 | 4.74 | 42.72 | -20.74 | 0.90127 | -0.43755 | 4.7607 | 2.2 | 10.7216 | 2.1 | 4.7359 | -56.5465
3.66 | 4.2 | 34.56 | -11.99 | 0.82286 | -0.28548 | 4.212 | 2.2 | 10.76 | 2.1 | 4.1976 | -47.8946
3.67 | 4.04 | 36.33 | -11.99 | 0.89926 | -0.29678 | 4.052 | 2.3 | 10.8001 | 2.1 | 4.0376 | -47.9927
3.68 | 3.87 | 38.88 | -12.08 | 1.0047 | -0.31215 | 3.8821 | 2.2 | 10.8385 | 2.2 | 3.8676 | -48.1808
3.69 | 3.78 | 41.67 | -11.99 | 1.1024 | -0.3172 | 3.792 | 2.2 | 10.8769 | 2.2 | 3.7776 | -48.1889
3.7 | 3.82 | 44.83 | -11.9 | 1.1736 | -0.31152 | 3.8319 | 2.2 | 10.9153 | 2.2 | 3.8176 | -48.197
3.71 | 4.07 | 47.32 | -12.72 | 1.1627 | -0.31253 | 4.0827 | 2.2 | 10.9537 | 2.2 | 4.0675 | -49.1151
3.72 | 5.08 | 49.52 | -14.52 | 0.9748 | -0.28583 | 5.0945 | 2.2 | 10.9921 | 2.2 | 5.0771 | -51.0132
3.73 | 5.08 | 49.52 | -14.52 | 0.9748 | -0.28583 | 5.0945 | 2.2 | 11.0305 | 2.2 | 5.0771 | -51.1113
3.74 | 5.63 | 50.45 | -23.27 | 0.89609 | -0.41332 | 5.6533 | 2.2 | 11.0689 | 2.2 | 5.6253 | -59.9594
3.75 | 5.72 | 51.66 | -25.43 | 0.90315 | -0.44458 | 5.7454 | 2.2 | 11.1073 | 2.2 | 5.7149 | -62.2175
3.76 | 5.89 | 52.84 | -31.38 | 0.89711 | -0.53277 | 5.9214 | 2.2 | 11.1456 | 2.2 | 5.8837 | -68.2656
3.77 | 6.21 | 53.61 | -33.73 | 0.86328 | -0.54316 | 6.2437 | 2.2 | 11.184 | 2.2 | 6.2033 | -70.7137
3.78 | 6.55 | 54.24 | -34.81 | 0.82809 | -0.53145 | 6.5848 | 2.2 | 11.2224 | 2.2 | 6.543 | -71.8918
3.79 | 6.83 | 53.58 | -35.17 | 0.78448 | -0.51493 | 6.8652 | 2.2 | 11.2608 | 2.2 | 6.823 | -72.3499
3.8 | 7.17 | 50.42 | -34.99 | 0.70321 | -0.48801 | 7.205 | 2.2 | 11.2992 | 2.2 | 7.163 | -72.268
3.81 | 7.18 | 47.07 | -36.79 | 0.65557 | -0.5124 | 7.2168 | 2.2 | 11.3376 | 2.2 | 7.1726 | -74.1661
3.82 | 7.32 | 44.03 | -38.69 | 0.6015 | -0.52855 | 7.3587 | 2.2 | 11.376 | 2.2 | 7.3123 | -76.1642
3.83 | 7.48 | 42.41 | -39.32 | 0.56698 | -0.52567 | 7.5193 | 2.3 | 11.4161 | 2.2 | 7.4721 | -76.8923
3.84 | 7.6 | 41.58 | -39.32 | 0.5471 | -0.51737 | 7.6393 | 2.3 | 11.4562 | 2.2 | 7.5921 | -76.9904
3.85 | 7.68 | 40.74 | -38.96 | 0.53047 | -0.50729 | 7.719 | 2.2 | 11.4946 | 2.2 | 7.6722 | -76.7285
3.86 | 7.76 | 39.22 | -37.6 | 0.50541 | -0.48454 | 7.7976 | 2.2 | 11.533 | 2.2 | 7.7525 | -75.4666
3.87 | 7.82 | 34.81 | -36.79 | 0.44514 | -0.47046 | 7.8568 | 2.2 | 11.5714 | 2.2 | 7.8126 | -74.7547
3.88 | 7.88 | 31.68 | -35.89 | 0.40203 | -0.45546 | 7.9159 | 2.2 | 11.6098 | 2.2 | 7.8728 | -73.9528
3.89 | 8.11 | 34.5 | -34.36 | 0.4254 | -0.42367 | 8.1444 | 2.2 | 11.6482 | 2.2 | 8.1031 | -72.5209
3.9 | 8.3 | 36.77 | -33.55 | 0.44301 | -0.40422 | 8.3336 | 2.2 | 11.6866 | 2.2 | 8.2933 | -71.809
3.91 | 8.64 | 38.35 | -32.74 | 0.44387 | -0.37894 | 8.6727 | 2.2 | 11.7249 | 2.2 | 8.6335 | -71.0971
3.92 | 9.11 | 39.84 | -31.92 | 0.43732 | -0.35038 | 9.1419 | 2.2 | 11.7633 | 2.2 | 9.1036 | -70.3752
3.93 | 9.69 | 40.68 | -31.02 | 0.41981 | -0.32012 | 9.721 | 2.3 | 11.8035 | 2.2 | 9.6838 | -69.5733
3.94 | 10.26 | 40.46 | -30.21 | 0.39435 | -0.29444 | 10.2902 | 2.3 | 11.8436 | 2.2 | 10.254 | -68.8614
3.95 | 10.75 | 39.68 | -29.49 | 0.36912 | -0.27433 | 10.7795 | 2.3 | 11.8837 | 2.2 | 10.7441 | -68.2395
3.96 | 11.12 | 41.51 | -28.86 | 0.37329 | -0.25953 | 11.1489 | 2.3 | 11.9239 | 2.2 | 11.1142 | -67.7076
3.97 | 11.59 | 45.24 | -27.78 | 0.39034 | -0.23969 | 11.6178 | 2.2 | 11.9622 | 2.2 | 11.5844 | -66.7257
3.98 | 11.71 | 47.16 | -27.32 | 0.40273 | -0.23331 | 11.7373 | 2.2 | 12.0006 | 2.2 | 11.7045 | -66.3638
3.99 | 11.77 | 49.39 | -26.87 | 0.41963 | -0.22829 | 11.7969 | 2.2 | 12.039 | 2.2 | 11.7646 | -66.0119
4 | 11.79 | 52.06 | -26.42 | 0.44156 | -0.22409 | 11.8164 | 2.2 | 12.0774 | 2.2 | 11.7847 | -65.66
4.01 | 11.71 | 56.84 | -25.79 | 0.4854 | -0.22024 | 11.7358 | 2.3 | 12.1175 | 2.2 | 11.7048 | -65.1281
4.02 | 11.62 | 59.42 | -25.52 | 0.51136 | -0.21962 | 11.6455 | 2.3 | 12.1577 | 2.2 | 11.6149 | -64.9562
4.03 | 11.5 | 62.24 | -25.16 | 0.54122 | -0.21878 | 11.5252 | 2.2 | 12.1961 | 2.2 | 11.495 | -64.6943
4.04 | 11.4 | 65.13 | -24.89 | 0.57132 | -0.21833 | 11.4249 | 2.2 | 12.2344 | 2.2 | 11.395 | -64.5224
4.05 | 11.17 | 71.46 | -24.26 | 0.63975 | -0.21719 | 11.1943 | 2.2 | 12.2728 | 2.2 | 11.1651 | -63.9905
4.06 | 11.07 | 74.65 | -23.99 | 0.67434 | -0.21671 | 11.094 | 2.3 | 12.313 | 2.2 | 11.0652 | -63.8186
4.07 | 10.94 | 77.2 | -23.63 | 0.70567 | -0.216 | 10.9636 | 2.3 | 12.3531 | 2.2 | 10.9353 | -63.5567
4.08 | 10.83 | 79.86 | -23.36 | 0.7374 | -0.2157 | 10.8534 | 2.3 | 12.3932 | 2.2 | 10.8253 | -63.3848
4.09 | 10.72 | 81.66 | -23 | 0.76175 | -0.21455 | 10.743 | 2.2 | 12.4316 | 2.2 | 10.7154 | -63.1229
4.1 | 10.64 | 83.56 | -22.64 | 0.78534 | -0.21278 | 10.6626 | 2.3 | 12.4718 | 2.2 | 10.6355 | -62.861
4.11 | 10.6 | 85.32 | -22.27 | 0.80491 | -0.21009 | 10.6223 | 2.3 | 12.5119 | 2.2 | 10.5955 | -62.5891
4.12 | 10.58 | 86.97 | -21.82 | 0.82202 | -0.20624 | 10.6018 | 2.3 | 12.552 | 2.2 | 10.5756 | -62.2372
4.13 | 10.7 | 89.39 | -20.92 | 0.83542 | -0.19551 | 10.7209 | 2.3 | 12.5921 | 2.2 | 10.6958 | -61.4353
4.14 | 10.81 | 89.95 | -20.38 | 0.8321 | -0.18853 | 10.8304 | 2.3 | 12.6323 | 2.2 | 10.8059 | -60.9934
4.15 | 10.94 | 89.95 | -19.84 | 0.82221 | -0.18135 | 10.9598 | 2.3 | 12.6724 | 2.2 | 10.936 | -60.5515
4.16 | 11.1 | 89.61 | -19.39 | 0.8073 | -0.17469 | 11.1194 | 2.3 | 12.7125 | 2.2 | 11.0961 | -60.1996
4.17 | 11.24 | 89.3 | -18.94 | 0.79448 | -0.1685 | 11.2589 | 2.3 | 12.7527 | 2.2 | 11.2362 | -59.8477
4.18 | 11.39 | 89.17 | -18.49 | 0.78288 | -0.16234 | 11.4085 | 2.3 | 12.7928 | 2.2 | 11.3863 | -59.4958
4.19 | 11.51 | 88.92 | -18.04 | 0.77255 | -0.15673 | 11.528 | 2.3 | 12.8329 | 2.2 | 11.5064 | -59.1439
4.2 | 11.62 | 88.68 | -17.49 | 0.76317 | -0.15052 | 11.6375 | 2.3 | 12.8731 | 2.2 | 11.6165 | -58.692
4.21 | 11.76 | 88.46 | -16.68 | 0.75221 | -0.14184 | 11.7767 | 2.3 | 12.9132 | 2.2 | 11.7567 | -57.9801
4.22 | 11.8 | 88.61 | -16.41 | 0.75093 | -0.13907 | 11.8164 | 2.2 | 12.9516 | 2.2 | 11.7967 | -57.8082
4.23 | 11.78 | 88.68 | -16.05 | 0.7528 | -0.13625 | 11.796 | 2.3 | 12.9917 | 2.2 | 11.7768 | -57.5463
4.24 | 11.77 | 88.74 | -15.69 | 0.75395 | -0.13331 | 11.7857 | 2.3 | 13.0319 | 2.2 | 11.7669 | -57.2844
4.25 | 11.73 | 89.02 | -15.42 | 0.75891 | -0.13146 | 11.7454 | 2.3 | 13.072 | 2.2 | 11.7269 | -57.1125
4.26 | 11.71 | 89.33 | -15.15 | 0.76285 | -0.12938 | 11.7251 | 2.3 | 13.1121 | 2.2 | 11.707 | -56.9406
4.27 | 11.69 | 89.61 | -14.79 | 0.76655 | -0.12652 | 11.7048 | 2.3 | 13.1522 | 2.2 | 11.687 | -56.6787
4.28 | 11.65 | 90.26 | -14.25 | 0.77476 | -0.12232 | 11.6642 | 2.3 | 13.1924 | 2.2 | 11.6471 | -56.2368
4.29 | 11.64 | 90.54 | -13.8 | 0.77784 | -0.11856 | 11.6538 | 2.3 | 13.2325 | 2.2 | 11.6372 | -55.8849
4.3 | 11.64 | 90.72 | -13.53 | 0.77938 | -0.11624 | 11.6535 | 2.2 | 13.2709 | 2.2 | 11.6373 | -55.713
4.31 | 11.62 | 90.6 | -13.26 | 0.77969 | -0.11411 | 11.6333 | 2.3 | 13.311 | 2.2 | 11.6173 | -55.5411
4.32 | 11.6 | 90.69 | -12.99 | 0.78181 | -0.11198 | 11.613 | 2.2 | 13.3494 | 2.2 | 11.5974 | -55.3692
4.33 | 11.6 | 90.94 | -12.63 | 0.78397 | -0.10888 | 11.6126 | 2.3 | 13.3896 | 2.2 | 11.5975 | -55.1073
4.34 | 11.56 | 91.1 | -12.35 | 0.78806 | -0.10683 | 11.5724 | 2.3 | 13.4297 | 2.2 | 11.5575 | -54.9254
4.35 | 11.51 | 91.5 | -12.08 | 0.79496 | -0.10495 | 11.5221 | 2.3 | 13.4698 | 2.2 | 11.5076 | -54.7535
4.36 | 11.42 | 92.03 | -11.54 | 0.80587 | -0.10105 | 11.4315 | 2.3 | 13.5099 | 2.2 | 11.4177 | -54.3116
4.37 | 11.37 | 92.21 | -11.27 | 0.81099 | -0.09912 | 11.3813 | 2.2 | 13.5483 | 2.2 | 11.3677 | -54.1397
4.38 | 11.33 | 92.52 | -10.91 | 0.81659 | -0.096293 | 11.3409 | 2.2 | 13.5867 | 2.2 | 11.3278 | -53.8778
4.39 | 11.29 | 92.93 | -10.73 | 0.82312 | -0.09504 | 11.3007 | 2.3 | 13.6269 | 2.2 | 11.2879 | -53.7959
4.4 | 11.26 | 93.14 | -10.37 | 0.82718 | -0.092096 | 11.2704 | 2.3 | 13.667 | 2.2 | 11.2579 | -53.534
4.41 | 11.23 | 93.42 | -10.1 | 0.83188 | -0.089938 | 11.2401 | 2.3 | 13.7071 | 2.2 | 11.228 | -53.3621
4.42 | 11.22 | 93.73 | -9.83 | 0.83538 | -0.087611 | 11.2298 | 2.3 | 13.7472 | 2.2 | 11.218 | -53.1902
4.43 | 11.21 | 93.67 | -9.2 | 0.83559 | -0.08207 | 11.2192 | 2.3 | 13.7874 | 2.2 | 11.2082 | -52.6583
4.44 | 11.21 | 93.67 | -8.93 | 0.83559 | -0.079661 | 11.2189 | 2.3 | 13.8275 | 2.2 | 11.2082 | -52.4864
4.45 | 11.22 | 93.67 | -8.57 | 0.83485 | -0.076381 | 11.2286 | 2.4 | 13.8694 | 2.2 | 11.2183 | -52.2245
4.46 | 11.23 | 93.7 | -8.21 | 0.83437 | -0.073108 | 11.2382 | 2.3 | 13.9095 | 2.2 | 11.2284 | -51.9626
4.47 | 11.26 | 93.83 | -7.94 | 0.8333 | -0.070515 | 11.2679 | 2.3 | 13.9497 | 2.1 | 11.2584 | -51.7907
4.48 | 11.28 | 93.76 | -7.67 | 0.83121 | -0.067996 | 11.2877 | 2.4 | 13.9915 | 2.1 | 11.2785 | -51.6188
4.49 | 11.32 | 93.73 | -7.3 | 0.828 | -0.064488 | 11.3273 | 2.3 | 14.0317 | 2.2 | 11.3185 | -51.3469
4.5 | 11.35 | 93.67 | -7.03 | 0.82529 | -0.061938 | 11.357 | 2.3 | 14.0718 | 2.2 | 11.3486 | -51.175
4.51 | 11.41 | 94.1 | -6.4 | 0.82471 | -0.056091 | 11.4164 | 2.3 | 14.1119 | 2.2 | 11.4087 | -50.6431
4.52 | 11.43 | 94.2 | -6.13 | 0.82415 | -0.053631 | 11.4361 | 2.4 | 14.1538 | 2.2 | 11.4288 | -50.4712
4.53 | 11.45 | 94.23 | -5.86 | 0.82297 | -0.051179 | 11.4559 | 2.3 | 14.1939 | 2.2 | 11.4488 | -50.2993
4.54 | 11.46 | 94.26 | -5.68 | 0.82251 | -0.049564 | 11.4657 | 2.4 | 14.2358 | 2.2 | 11.4589 | -50.2174
4.55 | 11.45 | 94.07 | -5.41 | 0.82157 | -0.047249 | 11.4554 | 2.4 | 14.2777 | 2.2 | 11.4489 | -50.0455
4.56 | 11.46 | 94.04 | -5.14 | 0.82059 | -0.044852 | 11.4651 | 2.4 | 14.3196 | 2.2 | 11.459 | -49.8736
4.57 | 11.45 | 94.32 | -4.96 | 0.82376 | -0.043319 | 11.455 | 2.4 | 14.3614 | 2.2 | 11.449 | -49.7917
4.58 | 11.42 | 94.48 | -4.51 | 0.82732 | -0.039492 | 11.4245 | 2.4 | 14.4033 | 2.2 | 11.4191 | -49.4398
4.59 | 11.37 | 94.42 | -4.33 | 0.83043 | -0.038083 | 11.3743 | 2.4 | 14.4452 | 2.2 | 11.3691 | -49.3579
4.6 | 11.35 | 94.51 | -4.15 | 0.83269 | -0.036564 | 11.3542 | 2.4 | 14.4871 | 2.2 | 11.3492 | -49.276
4.61 | 11.29 | 94.63 | -3.97 | 0.83818 | -0.035164 | 11.294 | 2.4 | 14.5289 | 2.2 | 11.2892 | -49.1941
4.62 | 11.25 | 94.85 | -3.79 | 0.84311 | -0.033689 | 11.2538 | 2.4 | 14.5708 | 2.2 | 11.2492 | -49.1122
4.63 | 11.21 | 95 | -3.61 | 0.84746 | -0.032203 | 11.2136 | 2.2 | 14.6092 | 2.2 | 11.2093 | -49.0303
4.64 | 11.21 | 95 | -3.61 | 0.84746 | -0.032203 | 11.2136 | 2.2 | 14.6476 | 2.2 | 11.2093 | -49.1284
4.65 | 11.21 | 95 | -3.61 | 0.84746 | -0.032203 | 11.2136 | 2.2 | 14.686 | 2 | 11.2093 | -49.2265
4.66 | 10.18 | 68.17 | 1.53 | 0.66965 | 0.015029 | 10.1785 | 2.2 | 14.7244 | 2 | 10.1803 | -44.1846
4.67 | 10.91 | 68.82 | 2.07 | 0.6308 | 0.018973 | 10.9079 | 2.2 | 14.7628 | 2.1 | 10.9104 | -43.7427
4.68 | 10.95 | 70.21 | 2.16 | 0.64119 | 0.019726 | 10.9478 | 2.4 | 14.8046 | 2.1 | 10.9504 | -43.7508
4.69 | 10.97 | 71.3 | 2.25 | 0.64995 | 0.02051 | 10.9678 | 2.4 | 14.8465 | 2.1 | 10.9704 | -43.7589
4.7 | 10.98 | 72.42 | 2.53 | 0.65956 | 0.023042 | 10.9775 | 2.4 | 14.8884 | 2.2 | 10.9805 | -43.577
4.71 | 11.01 | 73.47 | 2.62 | 0.6673 | 0.023797 | 11.0074 | 2.2 | 14.9268 | 2.2 | 11.0105 | -43.5851
4.72 | 11.04 | 74.4 | 2.8 | 0.67391 | 0.025362 | 11.0372 | 2.2 | 14.9652 | 2.2 | 11.0406 | -43.5032
4.73 | 11.08 | 75.49 | 2.89 | 0.68132 | 0.026083 | 11.0771 | 2.2 | 15.0035 | 2.2 | 11.0806 | -43.5113
4.74 | 11.13 | 76.51 | 3.16 | 0.68742 | 0.028392 | 11.1268 | 2.4 | 15.0454 | 2.2 | 11.1306 | -43.3394
4.75 | 11.2 | 78.28 | 3.52 | 0.69893 | 0.031429 | 11.1965 | 2.2 | 15.0838 | 2.2 | 11.2007 | -43.0775
4.76 | 11.24 | 79.18 | 3.61 | 0.70445 | 0.032117 | 11.2364 | 2.2 | 15.1222 | 2.2 | 11.2407 | -43.0856
4.77 | 11.26 | 79.62 | 3.79 | 0.7071 | 0.033659 | 11.2562 | 2.4 | 15.1641 | 2.2 | 11.2608 | -43.0037
4.78 | 11.3 | 80.14 | 3.97 | 0.7092 | 0.035133 | 11.296 | 2.2 | 15.2025 | 2.2 | 11.3008 | -42.9218
4.79 | 11.31 | 80.58 | 4.24 | 0.71247 | 0.037489 | 11.3058 | 2.2 | 15.2408 | 2.2 | 11.3108 | -42.7499
4.8 | 11.34 | 81.51 | 4.33 | 0.71878 | 0.038183 | 11.3357 | 2.2 | 15.2792 | 2.2 | 11.3409 | -42.758
4.81 | 11.35 | 82.31 | 4.51 | 0.7252 | 0.039736 | 11.3455 | 2.2 | 15.3176 | 2.2 | 11.3509 | -42.6761
4.82 | 11.39 | 83.8 | 4.87 | 0.73573 | 0.042757 | 11.3851 | 2.4 | 15.3595 | 2.2 | 11.391 | -42.4142
4.83 | 11.43 | 84.39 | 5.23 | 0.73832 | 0.045757 | 11.4248 | 2.4 | 15.4014 | 2.2 | 11.431 | -42.1523
4.84 | 11.45 | 84.92 | 5.32 | 0.74166 | 0.046463 | 11.4447 | 2.2 | 15.4398 | 2.2 | 11.4511 | -42.1604
4.85 | 11.49 | 85.39 | 5.59 | 0.74317 | 0.048651 | 11.4844 | 2.4 | 15.4816 | 2.2 | 11.4911 | -41.9885
4.86 | 11.55 | 85.91 | 5.77 | 0.74381 | 0.049957 | 11.5442 | 2.4 | 15.5235 | 2.2 | 11.5512 | -41.9066
4.87 | 11.58 | 86.47 | 6.04 | 0.74672 | 0.052159 | 11.574 | 2.2 | 15.5619 | 2.2 | 11.5812 | -41.7347
4.88 | 11.62 | 86.88 | 6.22 | 0.74768 | 0.053528 | 11.6138 | 2.4 | 15.6038 | 2.2 | 11.6212 | -41.6528
4.89 | 11.66 | 87.53 | 6.4 | 0.75069 | 0.054889 | 11.6536 | 2.4 | 15.6456 | 2.2 | 11.6613 | -41.5709
4.9 | 11.68 | 87.96 | 6.76 | 0.75308 | 0.057877 | 11.6732 | 2.2 | 15.684 | 2.2 | 11.6814 | -41.309
4.91 | 11.68 | 88.18 | 6.94 | 0.75497 | 0.059418 | 11.6731 | 2.2 | 15.7224 | 2.2 | 11.6814 | -41.2271
4.92 | 11.68 | 88.43 | 7.12 | 0.75711 | 0.060959 | 11.6729 | 2.2 | 15.7608 | 2.2 | 11.6814 | -41.1452
4.93 | 11.65 | 88.71 | 7.21 | 0.76146 | 0.061888 | 11.6428 | 2.2 | 15.7992 | 2.2 | 11.6514 | -41.1533
4.94 | 11.63 | 89.05 | 7.3 | 0.76569 | 0.062769 | 11.6227 | 2.2 | 15.8376 | 2.2 | 11.6315 | -41.1614
4.95 | 11.6 | 89.33 | 7.48 | 0.77009 | 0.064483 | 11.5925 | 2.2 | 15.876 | 2.2 | 11.6015 | -41.0795
4.96 | 11.56 | 89.64 | 7.67 | 0.77543 | 0.066349 | 11.5523 | 2.2 | 15.9144 | 2.2 | 11.5615 | -40.9876
4.97 | 11.55 | 89.98 | 7.85 | 0.77905 | 0.067965 | 11.5421 | 2.2 | 15.9528 | 2.2 | 11.5516 | -40.9057
4.98 | 11.5 | 91.19 | 8.21 | 0.79296 | 0.071391 | 11.4918 | 2.2 | 15.9911 | 2.2 | 11.5016 | -40.6438
4.99 | 11.48 | 91.56 | 8.39 | 0.79756 | 0.073084 | 11.4716 | 2.2 | 16.0295 | 2.2 | 11.4817 | -40.5619
5 | 11.46 | 91.84 | 8.57 | 0.8014 | 0.074782 | 11.4514 | 2.2 | 16.0679 | 2.2 | 11.4617 | -40.48
5.01 | 11.42 | 92.15 | 8.93 | 0.80692 | 0.078196 | 11.4111 | 2.2 | 16.1063 | 2.2 | 11.4218 | -40.2181
5.02 | 11.39 | 92.58 | 9.11 | 0.81282 | 0.079982 | 11.3809 | 2.2 | 16.1447 | 2.2 | 11.3918 | -40.1362
5.03 | 11.32 | 92.99 | 9.2 | 0.82147 | 0.081272 | 11.3108 | 2.2 | 16.1831 | 2.2 | 11.3218 | -40.1443
5.04 | 11.27 | 93.14 | 9.38 | 0.82644 | 0.08323 | 11.2606 | 2.2 | 16.2215 | 2.2 | 11.2719 | -40.0624
5.05 | 11.19 | 93.39 | 9.65 | 0.83458 | 0.086238 | 11.1804 | 2.2 | 16.2599 | 2.2 | 11.1919 | -39.8905
5.06 | 11.16 | 93.52 | 9.83 | 0.83799 | 0.088082 | 11.1502 | 2.2 | 16.2982 | 2.2 | 11.162 | -39.8086
5.07 | 11.13 | 93.45 | 10.01 | 0.83962 | 0.089937 | 11.12 | 2.2 | 16.3366 | 2.2 | 11.132 | -39.7267
5.08 | 11.1 | 93.27 | 10.19 | 0.84027 | 0.091802 | 11.0898 | 2.2 | 16.375 | 2.2 | 11.102 | -39.6448
5.09 | 11.07 | 93.24 | 10.37 | 0.84228 | 0.093677 | 11.0596 | 2.2 | 16.4134 | 2.2 | 11.0721 | -39.5629
5.1 | 11.03 | 93.45 | 10.46 | 0.84723 | 0.094832 | 11.0195 | 2.2 | 16.4518 | 2.2 | 11.0321 | -39.571
5.11 | 10.99 | 93.58 | 10.64 | 0.8515 | 0.096815 | 10.9794 | 2.2 | 16.4902 | 2.2 | 10.9921 | -39.4891
5.12 | 10.96 | 93.76 | 10.73 | 0.85547 | 0.097901 | 10.9493 | 2.2 | 16.5286 | 2.2 | 10.9621 | -39.4972
5.13 | 10.87 | 94.07 | 11.09 | 0.86541 | 0.10202 | 10.8589 | 2.2 | 16.567 | 2.2 | 10.8722 | -39.2353
5.14 | 10.83 | 94.1 | 11.18 | 0.86888 | 0.10323 | 10.8188 | 2.2 | 16.6053 | 2.2 | 10.8322 | -39.2434
5.15 | 10.78 | 94.32 | 11.27 | 0.87495 | 0.10454 | 10.7687 | 2.2 | 16.6437 | 2.2 | 10.7823 | -39.2515
5.16 | 10.74 | 94.48 | 11.36 | 0.8797 | 0.10577 | 10.7286 | 2.2 | 16.6821 | 2.2 | 10.7423 | -39.2596
5.17 | 10.69 | 94.38 | 11.54 | 0.88288 | 0.10795 | 10.6785 | 2.2 | 16.7205 | 2.2 | 10.6923 | -39.1777
5.18 | 10.66 | 94.23 | 11.72 | 0.88396 | 0.10994 | 10.6483 | 2.2 | 16.7589 | 2.2 | 10.6623 | -39.0958
5.19 | 10.63 | 94.1 | 11.81 | 0.88523 | 0.1111 | 10.6182 | 2.2 | 16.7973 | 2.2 | 10.6324 | -39.1039
5.2 | 10.58 | 93.92 | 11.9 | 0.88771 | 0.11248 | 10.5681 | 2.2 | 16.8357 | 2.2 | 10.5824 | -39.112
5.21 | 10.5 | 93.67 | 12.17 | 0.89209 | 0.1159 | 10.4878 | 2.1 | 16.8723 | 2.2 | 10.5024 | -38.9401
5.22 | 10.46 | 93.55 | 12.26 | 0.89436 | 0.11721 | 10.4477 | 2.2 | 16.9107 | 2.2 | 10.4625 | -38.9482
5.23 | 10.44 | 93.27 | 12.44 | 0.89339 | 0.11916 | 10.4276 | 2.2 | 16.9491 | 2.2 | 10.4425 | -38.8663
5.24 | 10.41 | 93.11 | 12.63 | 0.89443 | 0.12133 | 10.3974 | 2.1 | 16.9857 | 2.2 | 10.4125 | -38.7744
5.25 | 10.38 | 93.21 | 12.72 | 0.89798 | 0.12254 | 10.3673 | 2.2 | 17.0241 | 2.2 | 10.3825 | -38.7825
5.26 | 10.37 | 93.24 | 12.99 | 0.89913 | 0.12526 | 10.357 | 2.2 | 17.0625 | 2.2 | 10.3726 | -38.6106
5.27 | 10.38 | 93.02 | 13.08 | 0.89615 | 0.12601 | 10.3669 | 2.2 | 17.1009 | 2.2 | 10.3826 | -38.6187
5.28 | 10.38 | 92.46 | 13.53 | 0.89075 | 0.13035 | 10.3665 | 2.1 | 17.1375 | 2.2 | 10.3827 | -38.2668
5.29 | 10.39 | 92.06 | 13.62 | 0.88604 | 0.13109 | 10.3764 | 2.1 | 17.1742 | 2.2 | 10.3927 | -38.2749
5.3 | 10.39 | 91.68 | 13.8 | 0.88239 | 0.13282 | 10.3762 | 2.2 | 17.2126 | 2.2 | 10.3928 | -38.193
5.31 | 10.4 | 91.31 | 13.98 | 0.87798 | 0.13442 | 10.386 | 2.2 | 17.251 | 2.2 | 10.4028 | -38.1111
5.32 | 10.41 | 90.94 | 14.16 | 0.87358 | 0.13602 | 10.3958 | 2.2 | 17.2893 | 2.2 | 10.4128 | -38.0292
5.33 | 10.43 | 90.63 | 14.34 | 0.86894 | 0.13749 | 10.4157 | 2.2 | 17.3277 | 2.2 | 10.4329 | -37.9473
5.34 | 10.48 | 90.23 | 14.61 | 0.86097 | 0.13941 | 10.4654 | 2.2 | 17.3661 | 2.2 | 10.4829 | -37.7754
5.35 | 10.54 | 89.7 | 14.79 | 0.85104 | 0.14032 | 10.5252 | 2.2 | 17.4045 | 2.2 | 10.543 | -37.6935
5.36 | 10.71 | 88.64 | 15.33 | 0.82764 | 0.14314 | 10.6947 | 2.2 | 17.4429 | 2.2 | 10.7131 | -37.2516
5.37 | 10.8 | 88.02 | 15.69 | 0.815 | 0.14528 | 10.7843 | 2.2 | 17.4813 | 2.2 | 10.8031 | -36.9897
5.38 | 10.89 | 87.5 | 15.87 | 0.80349 | 0.14573 | 10.8741 | 2.1 | 17.5179 | 2.2 | 10.8932 | -36.9078
5.39 | 10.99 | 87.06 | 16.14 | 0.79217 | 0.14686 | 10.9739 | 2.1 | 17.5546 | 2.2 | 10.9932 | -36.7359
5.4 | 11.06 | 86.75 | 16.32 | 0.78436 | 0.14756 | 11.0437 | 2.2 | 17.593 | 2.2 | 11.0633 | -36.654
5.41 | 11.13 | 86.53 | 16.5 | 0.77745 | 0.14825 | 11.1135 | 2.1 | 17.6296 | 2.2 | 11.1333 | -36.5721
5.42 | 11.17 | 86.5 | 16.59 | 0.7744 | 0.14852 | 11.1534 | 2.1 | 17.6663 | 2.2 | 11.1733 | -36.5802
5.43 | 11.21 | 86.66 | 16.86 | 0.77306 | 0.1504 | 11.1931 | 2.1 | 17.7029 | 2.2 | 11.2134 | -36.4083
5.44 | 11.25 | 86.78 | 16.95 | 0.77138 | 0.15067 | 11.2331 | 2.1 | 17.7395 | 2.2 | 11.2534 | -36.4164
5.45 | 11.26 | 87.09 | 17.13 | 0.77345 | 0.15213 | 11.2429 | 2.1 | 17.7762 | 2.2 | 11.2634 | -36.3345
5.46 | 11.27 | 87.43 | 17.13 | 0.77578 | 0.152 | 11.2529 | 2.1 | 17.8128 | 2.2 | 11.2734 | -36.4326
5.47 | 11.25 | 87.74 | 17.22 | 0.77991 | 0.15307 | 11.2328 | 2.1 | 17.8495 | 2.2 | 11.2534 | -36.4407
5.48 | 11.26 | 88.18 | 17.31 | 0.78313 | 0.15373 | 11.2427 | 2.2 | 17.8879 | 2.2 | 11.2635 | -36.4488
5.49 | 11.26 | 88.71 | 17.49 | 0.78783 | 0.15533 | 11.2425 | 2.2 | 17.9262 | 2.2 | 11.2635 | -36.3669
5.5 | 11.26 | 89.36 | 17.58 | 0.79361 | 0.15613 | 11.2424 | 2.1 | 17.9629 | 2.2 | 11.2635 | -36.375
5.51 | 11.27 | 90.23 | 17.86 | 0.80062 | 0.15847 | 11.2521 | 2.1 | 17.9995 | 2.2 | 11.2736 | -36.1931
5.52 | 11.27 | 90.82 | 17.95 | 0.80586 | 0.15927 | 11.2521 | 2.1 | 18.0362 | 2.2 | 11.2736 | -36.2012
5.53 | 11.28 | 91.31 | 18.13 | 0.80949 | 0.16073 | 11.2619 | 2.1 | 18.0728 | 2.2 | 11.2836 | -36.1193
5.54 | 11.31 | 92.15 | 18.31 | 0.81477 | 0.16189 | 11.2917 | 2.1 | 18.1095 | 2.2 | 11.3137 | -36.0374
5.55 | 11.35 | 92.83 | 18.49 | 0.81788 | 0.16291 | 11.3315 | 2.1 | 18.1461 | 2.2 | 11.3537 | -35.9555
5.56 | 11.39 | 93.14 | 18.76 | 0.81773 | 0.16471 | 11.3712 | 2.1 | 18.1827 | 2.2 | 11.3938 | -35.7836
5.57 | 11.41 | 93.73 | 18.85 | 0.82147 | 0.16521 | 11.3911 | 2.2 | 18.2211 | 2.2 | 11.4138 | -35.7917
5.58 | 11.41 | 94.23 | 19.03 | 0.82586 | 0.16678 | 11.391 | 2.1 | 18.2578 | 2.2 | 11.4138 | -35.7098
5.59 | 11.32 | 95.22 | 18.94 | 0.84117 | 0.16731 | 11.3011 | 2.1 | 18.2944 | 2.2 | 11.3238 | -35.8979
5.6 | 11.25 | 95.25 | 18.94 | 0.84667 | 0.16836 | 11.2311 | 2.1 | 18.3311 | 2.2 | 11.2538 | -35.996
5.61 | 11.16 | 95.53 | 19.03 | 0.856 | 0.17052 | 11.141 | 2.1 | 18.3677 | 2.2 | 11.1638 | -36.0041
5.62 | 11.16 | 95.53 | 19.03 | 0.856 | 0.17052 | 11.141 | 2.1 | 18.4044 | 2.2 | 11.1638 | -36.1022
5.63 | 11.16 | 95.53 | 19.03 | 0.856 | 0.17052 | 11.141 | 2.1 | 18.441 | 2.2 | 11.1638 | -36.2003
5.64 | 10.62 | 73.53 | 17.58 | 0.69237 | 0.16554 | 10.6024 | 2.1 | 18.4776 | 2.2 | 10.6235 | -37.7484
5.65 | 10.72 | 75.02 | 17.95 | 0.69981 | 0.16744 | 10.702 | 2.1 | 18.5143 | 2 | 10.7236 | -37.4765
5.66 | 10.73 | 76.88 | 18.04 | 0.7165 | 0.16813 | 10.712 | 2.1 | 18.5509 | 2 | 10.7336 | -37.4846
5.67 | 10.74 | 78.65 | 18.22 | 0.73231 | 0.16965 | 10.7218 | 2.1 | 18.5876 | 2.2 | 10.7436 | -37.4027
5.68 | 10.74 | 80.42 | 18.58 | 0.74879 | 0.173 | 10.7214 | 2.1 | 18.6242 | 2.2 | 10.7437 | -37.1408
5.69 | 10.78 | 83.34 | 19.12 | 0.7731 | 0.17736 | 10.7609 | 2.1 | 18.6609 | 2.2 | 10.7838 | -36.6989
5.7 | 10.78 | 83.34 | 19.12 | 0.7731 | 0.17736 | 10.7609 | 2.1 | 18.6975 | 2.2 | 10.7838 | -36.797
5.71 | 10.85 | 85.7 | 19.3 | 0.78986 | 0.17788 | 10.8307 | 2.1 | 18.7341 | 2.2 | 10.8539 | -36.7151
5.72 | 10.87 | 86.78 | 19.66 | 0.79834 | 0.18086 | 10.8503 | 2.1 | 18.7708 | 2.2 | 10.8739 | -36.4532
5.73 | 10.9 | 87.56 | 19.75 | 0.8033 | 0.18119 | 10.8803 | 2.1 | 18.8074 | 2.2 | 10.904 | -36.4613
5.74 | 10.93 | 87.99 | 19.84 | 0.80503 | 0.18152 | 10.9102 | 2.1 | 18.8441 | 2.2 | 10.934 | -36.4694
5.75 | 10.97 | 88.3 | 20.02 | 0.80492 | 0.1825 | 10.95 | 2.1 | 18.8807 | 2.2 | 10.974 | -36.3875
5.76 | 10.97 | 88.33 | 20.11 | 0.8052 | 0.18332 | 10.9499 | 2.1 | 18.9174 | 2.2 | 10.974 | -36.3956
5.77 | 10.96 | 88.92 | 20.2 | 0.81131 | 0.18431 | 10.9398 | 2.2 | 18.9558 | 2.2 | 10.964 | -36.4037
5.78 | 10.96 | 88.92 | 20.2 | 0.81131 | 0.18431 | 10.9398 | 2.2 | 18.9941 | 2.2 | 10.964 | -36.5018
5.79 | 10.82 | 90.04 | 20.11 | 0.83216 | 0.18586 | 10.7999 | 2.1 | 19.0308 | 2.2 | 10.824 | -36.6899
5.8 | 10.71 | 90.75 | 20.02 | 0.84734 | 0.18693 | 10.69 | 2.1 | 19.0674 | 2.2 | 10.714 | -36.878
5.81 | 10.6 | 91.44 | 19.93 | 0.86264 | 0.18802 | 10.5801 | 2.1 | 19.1041 | 2.2 | 10.604 | -37.0661
5.82 | 10.47 | 92.18 | 19.84 | 0.88042 | 0.18949 | 10.4502 | 2.1 | 19.1407 | 2.2 | 10.474 | -37.2542
5.83 | 10.36 | 93.17 | 19.75 | 0.89932 | 0.19064 | 10.3402 | 2.1 | 19.1774 | 2.2 | 10.364 | -37.4423
5.84 | 10.27 | 94.38 | 19.75 | 0.91899 | 0.19231 | 10.2502 | 2.1 | 19.214 | 2.2 | 10.2739 | -37.5404
5.85 | 10.15 | 95.44 | 19.66 | 0.9403 | 0.1937 | 10.1303 | 2.1 | 19.2507 | 2.2 | 10.1539 | -37.7285
5.86 | 9.88 | 96.9 | 19.57 | 0.98077 | 0.19808 | 9.8604 | 2.1 | 19.2873 | 2.2 | 9.8839 | -37.9166
5.87 | 9.74 | 97.49 | 19.48 | 1.0009 | 0.2 | 9.7205 | 2.1 | 19.3239 | 2.2 | 9.7439 | -38.1047
5.88 | 9.57 | 98.05 | 19.39 | 1.0246 | 0.20261 | 9.5506 | 2.1 | 19.3606 | 2.2 | 9.5739 | -38.2928
5.89 | 9.39 | 99.29 | 19.03 | 1.0574 | 0.20266 | 9.371 | 2.1 | 19.3972 | 2.2 | 9.3938 | -38.7509
5.9 | 9.11 | 100.53 | 18.85 | 1.1035 | 0.20691 | 9.0912 | 2.1 | 19.4339 | 2.2 | 9.1138 | -39.029
5.91 | 8.87 | 101.33 | 18.94 | 1.1424 | 0.21353 | 8.8511 | 2.1 | 19.4705 | 2.2 | 8.8738 | -39.0371
5.92 | 8.65 | 102.02 | 18.94 | 1.1794 | 0.21896 | 8.6311 | 2.1 | 19.5072 | 2.2 | 8.6538 | -39.1352
5.93 | 8.43 | 102.64 | 18.94 | 1.2176 | 0.22467 | 8.4111 | 2.1 | 19.5438 | 2.2 | 8.4338 | -39.2333
5.94 | 8.1 | 102.64 | 18.58 | 1.2672 | 0.22938 | 8.0814 | 2.1 | 19.5804 | 2.2 | 8.1037 | -39.6914
5.95 | 7.97 | 102.79 | 18.58 | 1.2897 | 0.23312 | 7.9514 | 2.1 | 19.6171 | 2.2 | 7.9737 | -39.7895
5.96 | 7.88 | 102.64 | 19.12 | 1.3025 | 0.24264 | 7.8609 | 2.3 | 19.6572 | 2.2 | 7.8838 | -39.3476
5.97 | 7.82 | 101.3 | 19.3 | 1.2954 | 0.2468 | 7.8007 | 2.1 | 19.6939 | 2.2 | 7.8239 | -39.2657
5.98 | 7.84 | 99.66 | 20.29 | 1.2712 | 0.2588 | 7.8197 | 2.1 | 19.7305 | 2.2 | 7.8441 | -38.3738
5.99 | 7.97 | 98.36 | 21.64 | 1.2341 | 0.27152 | 7.9484 | 2.1 | 19.7672 | 2.2 | 7.9743 | -37.1219
6 | 8.14 | 96.93 | 22.45 | 1.1908 | 0.2758 | 8.1175 | 2.1 | 19.8038 | 2.2 | 8.1445 | -36.41
6.01 | 8.82 | 92.03 | 24.53 | 1.0434 | 0.27812 | 8.7955 | 2.1 | 19.8404 | 2.2 | 8.8249 | -34.4281
6.02 | 8.81 | 88.18 | 25.97 | 1.0009 | 0.29478 | 8.784 | 2.1 | 19.8771 | 2.2 | 8.8152 | -33.0862
6.03 | 8.98 | 83.06 | 25.07 | 0.92494 | 0.27918 | 8.9549 | 2.1 | 19.9137 | 2.2 | 8.985 | -34.0843
6.04 | 9.19 | 82 | 27.78 | 0.89227 | 0.30229 | 9.1622 | 2.1 | 19.9504 | 2.2 | 9.1956 | -31.4724
6.05 | 9.24 | 80.42 | 27.87 | 0.87035 | 0.30162 | 9.2121 | 2.1 | 19.987 | 2.2 | 9.2456 | -31.4805
6.06 | 9.23 | 77.54 | 27.78 | 0.84009 | 0.30097 | 9.2022 | 2.1 | 20.0237 | 2.2 | 9.2356 | -31.6686
6.07 | 9.34 | 75.24 | 27.23 | 0.80557 | 0.29154 | 9.3128 | 2.1 | 20.0603 | 2.2 | 9.3454 | -32.3167
6.08 | 9.56 | 71.64 | 27.87 | 0.74937 | 0.29153 | 9.5321 | 2.1 | 20.0969 | 2.2 | 9.5656 | -31.7748
6.09 | 8.58 | 61.25 | 29.13 | 0.71387 | 0.33951 | 8.5509 | 2.3 | 20.1371 | 2.2 | 8.5858 | -30.6129
6.1 | 8.76 | 65.78 | 30.66 | 0.75091 | 0.35 | 8.7293 | 2.2 | 20.1755 | 2.2 | 8.7661 | -29.181
6.11 | 8.8 | 63.08 | 30.66 | 0.71682 | 0.34841 | 8.7693 | 2.1 | 20.2121 | 2.2 | 8.8061 | -29.2791
6.12 | 8.68 | 60.72 | 31.2 | 0.69954 | 0.35945 | 8.6488 | 2.1 | 20.2488 | 2.2 | 8.6862 | -28.8372
6.13 | 8.53 | 57.34 | 32.55 | 0.67222 | 0.38159 | 8.4975 | 2.1 | 20.2854 | 2.2 | 8.5365 | -27.5853
6.14 | 8.51 | 52.28 | 32.55 | 0.61434 | 0.38249 | 8.4774 | 2.3 | 20.3255 | 2.2 | 8.5165 | -27.6834
6.15 | 8.68 | 47.35 | 32.55 | 0.54551 | 0.375 | 8.6474 | 2.2 | 20.3639 | 2.2 | 8.6865 | -27.7815
6.16 | 8.8 | 42.29 | 33.28 | 0.48057 | 0.37818 | 8.7667 | 2.1 | 20.4006 | 2.2 | 8.8067 | -27.1496
6.17 | 9.2 | 39.96 | 34.99 | 0.43435 | 0.38033 | 9.165 | 2.3 | 20.4407 | 2.2 | 9.207 | -25.5377
6.18 | 9.5 | 37.23 | 29.94 | 0.39189 | 0.31516 | 9.4701 | 2.2 | 20.4791 | 2.1 | 9.506 | -30.6858
6.19 | 9.72 | 35.34 | 36.07 | 0.36358 | 0.37109 | 9.6839 | 2.1 | 20.5157 | 2.1 | 9.7272 | -24.6539
6.2 | 9.67 | 33.01 | 24.98 | 0.34136 | 0.25833 | 9.645 | 2.2 | 20.5541 | 2.2 | 9.675 | -35.842
6.21 | 9.85 | 30.93 | 32.74 | 0.31401 | 0.33239 | 9.8173 | 2.1 | 20.5908 | 2.2 | 9.8565 | -28.1801
6.22 | 9.78 | 28.51 | 33.64 | 0.29151 | 0.34397 | 9.7464 | 2.1 | 20.6274 | 2.2 | 9.7867 | -27.3782
6.23 | 9.78 | 27.43 | 36.07 | 0.28047 | 0.36881 | 9.7439 | 2.1 | 20.664 | 2.2 | 9.7872 | -25.0463
6.24 | 9.91 | 24.54 | 37.06 | 0.24763 | 0.37397 | 9.8729 | 2.2 | 20.7024 | 2.2 | 9.9174 | -24.1544
6.25 | 9.73 | 21.35 | 37.33 | 0.21942 | 0.38366 | 9.6927 | 2.2 | 20.7408 | 2.2 | 9.7375 | -23.9825
6.26 | 9.89 | 21.13 | 38.6 | 0.21365 | 0.39029 | 9.8514 | 2.2 | 20.7792 | 2.2 | 9.8977 | -22.8106
6.27 | 9.75 | 20.26 | 35.8 | 0.2078 | 0.36718 | 9.7142 | 2.3 | 20.8193 | 2.2 | 9.7572 | -25.7087
6.28 | 9.64 | 21.25 | 37.24 | 0.22044 | 0.38631 | 9.6028 | 2.2 | 20.8577 | 2.2 | 9.6474 | -24.3668
6.29 | 9.59 | 22.37 | 39.95 | 0.23326 | 0.41658 | 9.5501 | 2.2 | 20.8961 | 2.2 | 9.598 | -21.7549
6.3 | 9.66 | 23.52 | 39.32 | 0.24348 | 0.40704 | 9.6207 | 2.2 | 20.9345 | 2.2 | 9.6679 | -22.483
6.31 | 9.93 | 24.2 | 42.56 | 0.24371 | 0.4286 | 9.8874 | 2.2 | 20.9729 | 2.2 | 9.9385 | -19.3411
6.32 | 10.68 | 24.23 | 43.38 | 0.22687 | 0.40618 | 10.6366 | 2.2 | 21.0113 | 2.2 | 10.6887 | -18.6192
6.33 | 11.29 | 21.75 | 39.14 | 0.19265 | 0.34668 | 11.2509 | 2.2 | 21.0497 | 2.2 | 11.2978 | -22.9573
6.34 | 11.29 | 20.11 | 34.27 | 0.17812 | 0.30354 | 11.2557 | 2.2 | 21.088 | 2.2 | 11.2969 | -27.9254
6.35 | 12.01 | 22.74 | 47.25 | 0.18934 | 0.39342 | 11.9627 | 2.2 | 21.1264 | 2.1 | 12.0195 | -15.0435
6.36 | 12.25 | 21.22 | 44.19 | 0.17322 | 0.36073 | 12.2058 | 2.2 | 21.1648 | 2.1 | 12.2588 | -18.2016
6.37 | 12.6 | 21.13 | 44.64 | 0.1677 | 0.35429 | 12.5554 | 2.2 | 21.2032 | 2.2 | 12.6089 | -17.8497
6.38 | 13.03 | 22.49 | 38.69 | 0.1726 | 0.29693 | 12.9913 | 2.1 | 21.2399 | 2.2 | 13.0377 | -23.8978
6.39 | 13.03 | 22.49 | 38.69 | 0.1726 | 0.29693 | 12.9913 | 2.1 | 21.2765 | 2.2 | 13.0377 | -23.9959
6.4 | 12.82 | 28.23 | 40.58 | 0.2202 | 0.31654 | 12.7794 | 2.1 | 21.3131 | 2.2 | 12.8281 | -22.204
6.41 | 12.71 | 31.46 | 49.06 | 0.24752 | 0.38599 | 12.6609 | 2.1 | 21.3498 | 2.2 | 12.7198 | -13.8221
6.42 | 12.61 | 33.7 | 48.88 | 0.26725 | 0.38763 | 12.5611 | 2.1 | 21.3864 | 2.2 | 12.6198 | -14.1002
6.43 | 12.68 | 35.09 | 47.8 | 0.27674 | 0.37697 | 12.6322 | 2.1 | 21.4231 | 2.2 | 12.6896 | -15.2783
6.44 | 12.72 | 37.36 | 49.24 | 0.29371 | 0.38711 | 12.6708 | 2.2 | 21.4615 | 2.2 | 12.7298 | -13.9364
6.45 | 12.84 | 40.34 | 50.68 | 0.31417 | 0.3947 | 12.7893 | 2.1 | 21.4981 | 2.2 | 12.8501 | -12.5945
6.46 | 12.89 | 44.28 | 50.5 | 0.34352 | 0.39178 | 12.8395 | 2.1 | 21.5347 | 2.2 | 12.9001 | -12.8726
6.47 | 13.15 | 51.63 | 51.4 | 0.39262 | 0.39087 | 13.0986 | 2.1 | 21.5714 | 2.2 | 13.1603 | -12.0707
6.48 | 13.34 | 54.61 | 51.49 | 0.40937 | 0.38598 | 13.2885 | 2.2 | 21.6098 | 2.2 | 13.3503 | -12.0788
6.49 | 13.46 | 56.87 | 51.31 | 0.42251 | 0.3812 | 13.4087 | 2.2 | 21.6482 | 2.2 | 13.4703 | -12.3569
6.5 | 13.54 | 60.84 | 52.03 | 0.44933 | 0.38427 | 13.488 | 2.1 | 21.6848 | 2.2 | 13.5504 | -11.735
6.51 | 13.63 | 63.48 | 52.3 | 0.46574 | 0.38371 | 13.5777 | 2.2 | 21.7232 | 2.2 | 13.6405 | -11.5631
6.52 | 13.64 | 66.83 | 52.48 | 0.48996 | 0.38475 | 13.5875 | 2.2 | 21.7616 | 2.2 | 13.6505 | -11.4812
6.53 | 13.57 | 69.07 | 51.76 | 0.50899 | 0.38143 | 13.5182 | 2.1 | 21.7982 | 2.2 | 13.5804 | -12.2993
6.54 | 13.45 | 71.39 | 51.76 | 0.53078 | 0.38483 | 13.3982 | 2.1 | 21.8349 | 2.2 | 13.4604 | -12.3974
6.55 | 13.18 | 76.33 | 51.58 | 0.57913 | 0.39135 | 13.1284 | 2.1 | 21.8715 | 2.2 | 13.1903 | -12.6755
6.56 | 13.12 | 76.08 | 51.49 | 0.57988 | 0.39245 | 13.0685 | 2.1 | 21.9082 | 2.2 | 13.1303 | -12.8636
6.57 | 13.09 | 79.89 | 52.12 | 0.61031 | 0.39817 | 13.0379 | 2.1 | 21.9448 | 2.2 | 13.1004 | -12.3317
6.58 | 13 | 83.03 | 52.39 | 0.63869 | 0.403 | 12.9476 | 2.2 | 21.9832 | 2.2 | 13.0105 | -12.1598
6.59 | 12.98 | 83.18 | 52.39 | 0.64083 | 0.40362 | 12.9276 | 2.2 | 22.0216 | 2.2 | 12.9905 | -12.2579
6.6 | 13.03 | 81.6 | 52.57 | 0.62625 | 0.40345 | 12.9774 | 2.2 | 22.06 | 2.2 | 13.0405 | -12.176
6.61 | 13.27 | 82.25 | 53.75 | 0.61982 | 0.40505 | 13.2163 | 2.1 | 22.0966 | 2.2 | 13.2807 | -11.0941
6.62 | 13.68 | 81.79 | 36.16 | 0.59788 | 0.26433 | 13.6438 | 2.1 | 22.1333 | 2.2 | 13.6872 | -28.7822
6.63 | 14.61 | 82.66 | 41.21 | 0.56578 | 0.28207 | 14.5688 | 2.1 | 22.1699 | 2.1 | 14.6182 | -23.8303
6.64 | 14.61 | 82.66 | 41.21 | 0.56578 | 0.28207 | 14.5688 | 2.1 | 22.2065 | 2.1 | 14.6182 | -23.9284
6.65 | 14.61 | 82.66 | 41.21 | 0.56578 | 0.28207 | 14.5688 | 2.1 | 22.2432 | 2.2 | 14.6182 | -24.0265
6.66 | 10.9 | 68.66 | 7.03 | 0.62991 | 0.064495 | 10.893 | 2.1 | 22.2798 | 2.2 | 10.9014 | -58.3046
6.67 | 14.85 | 68.6 | 20.74 | 0.46195 | 0.13966 | 14.8293 | 2.1 | 22.3165 | 2 | 14.8541 | -44.6927
6.68 | 15.28 | 70.77 | 32.46 | 0.46315 | 0.21244 | 15.2475 | 2.1 | 22.3531 | 2 | 15.2865 | -33.0708
6.69 | 15.74 | 70.77 | 24.44 | 0.44962 | 0.15527 | 15.7156 | 2.1 | 22.3898 | 2.1 | 15.7449 | -41.1889
6.7 | 16.11 | 72.39 | 44.55 | 0.44935 | 0.27654 | 16.0654 | 2.1 | 22.4264 | 2.1 | 16.1189 | -21.177
6.71 | 16.23 | 71.8 | 43.92 | 0.44239 | 0.27061 | 16.1861 | 2.1 | 22.4631 | 2.2 | 16.2388 | -21.9051
6.72 | 16.43 | 69.31 | 44.82 | 0.42185 | 0.27279 | 16.3852 | 2.1 | 22.4997 | 2.2 | 16.439 | -21.1032
6.73 | 16.59 | 67.39 | 48.07 | 0.40621 | 0.28975 | 16.5419 | 2.1 | 22.5363 | 2.2 | 16.5996 | -17.9513
6.74 | 16.79 | 65.53 | 48.61 | 0.39029 | 0.28952 | 16.7414 | 2.1 | 22.573 | 2.2 | 16.7997 | -17.5094
6.75 | 16.93 | 63.08 | 43.29 | 0.37259 | 0.2557 | 16.8867 | 2.1 | 22.6096 | 2.2 | 16.9387 | -22.9275
6.76 | 17.13 | 61.4 | 53.3 | 0.35844 | 0.31115 | 17.0767 | 2.1 | 22.6463 | 2.2 | 17.1407 | -13.0156
6.77 | 17.32 | 59.94 | 50.41 | 0.34607 | 0.29105 | 17.2696 | 2.1 | 22.6829 | 2.2 | 17.3301 | -16.0037
6.78 | 17.48 | 59.85 | 49.06 | 0.34239 | 0.28066 | 17.4309 | 2.1 | 22.7196 | 2.2 | 17.4898 | -17.4518
6.79 | 17.73 | 56.66 | 49.42 | 0.31957 | 0.27874 | 17.6806 | 2 | 22.7545 | 2.2 | 17.7399 | -17.1899
6.8 | 17.75 | 52.99 | 46.53 | 0.29853 | 0.26214 | 17.7035 | 2.1 | 22.7911 | 2.1 | 17.7593 | -20.178
6.81 | 17.87 | 51.69 | 44.91 | 0.28926 | 0.25132 | 17.8251 | 2.1 | 22.8277 | 2.1 | 17.879 | -21.8961
6.82 | 17.51 | 51.94 | 40.58 | 0.29663 | 0.23175 | 17.4694 | 2.1 | 22.8644 | 2.2 | 17.5181 | -26.3242
6.83 | 17.32 | 51.66 | 43.47 | 0.29827 | 0.25098 | 17.2765 | 2.1 | 22.901 | 2.2 | 17.3287 | -23.5323
6.84 | 16.99 | 48.37 | 42.84 | 0.2847 | 0.25215 | 16.9472 | 2.1 | 22.9377 | 2.2 | 16.9986 | -24.2604
6.85 | 16.62 | 47.94 | 41.39 | 0.28845 | 0.24904 | 16.5786 | 2.1 | 22.9743 | 2.2 | 16.6283 | -25.8085
6.86 | 16.48 | 49.46 | 39.95 | 0.30012 | 0.24241 | 16.44 | 2 | 23.0092 | 2.1 | 16.488 | -27.3466
6.87 | 16.36 | 50.88 | 42.65 | 0.311 | 0.2607 | 16.3174 | 2 | 23.0441 | 2.1 | 16.3685 | -24.7447
6.88 | 16.19 | 51.38 | 44.1 | 0.31736 | 0.27239 | 16.1459 | 2.1 | 23.0808 | 2.1 | 16.1988 | -23.3928
6.89 | 16.16 | 51.5 | 44.37 | 0.31869 | 0.27457 | 16.1156 | 2.1 | 23.1174 | 2.1 | 16.1689 | -23.2209
6.9 | 16.21 | 49.12 | 39.95 | 0.30302 | 0.24645 | 16.17 | 2 | 23.1523 | 2.1 | 16.218 | -27.739
6.91 | 16.21 | 50.7 | 41.12 | 0.31277 | 0.25367 | 16.1689 | 2 | 23.1872 | 2.2 | 16.2182 | -26.6671
6.92 | 16.46 | 54.58 | 42.38 | 0.33159 | 0.25747 | 16.4176 | 2 | 23.2221 | 2.2 | 16.4685 | -25.5052
6.93 | 16.37 | 57.43 | 45.99 | 0.35082 | 0.28094 | 16.324 | 2.1 | 23.2587 | 2.1 | 16.3792 | -21.9933
6.94 | 16.07 | 62.15 | 34.63 | 0.38675 | 0.21549 | 16.0354 | 2.1 | 23.2954 | 2.1 | 16.0769 | -33.4514
6.95 | 15.95 | 71.83 | 46.44 | 0.45034 | 0.29116 | 15.9036 | 2.1 | 23.332 | 2.2 | 15.9593 | -21.7395
6.96 | 15.92 | 70.77 | 50.23 | 0.44454 | 0.31551 | 15.8698 | 2.1 | 23.3687 | 2.2 | 15.93 | -18.0476
6.97 | 15.97 | 72.08 | 51.85 | 0.45135 | 0.32467 | 15.9182 | 2.1 | 23.4053 | 2.1 | 15.9804 | -16.5257
6.98 | 16.2 | 77.85 | 55.55 | 0.48056 | 0.3429 | 16.1444 | 2 | 23.4402 | 2.1 | 16.2111 | -12.9238
6.99 | 16.44 | 81.01 | 57.17 | 0.49276 | 0.34775 | 16.3828 | 2 | 23.4751 | 2.2 | 16.4514 | -11.4019
7 | 16.74 | 83.46 | 59.34 | 0.49857 | 0.35448 | 16.6807 | 2 | 23.51 | 2.2 | 16.7519 | -9.33
7.01 | 17.29 | 90.16 | 60.51 | 0.52146 | 0.34997 | 17.2295 | 2 | 23.5449 | 2.1 | 17.3021 | -8.2581
7.02 | 17.45 | 91.03 | 60.33 | 0.52166 | 0.34573 | 17.3897 | 2 | 23.5798 | 2.1 | 17.4621 | -8.5362
7.03 | 17.49 | 89.02 | 59.25 | 0.50898 | 0.33876 | 17.4307 | 2 | 23.6147 | 2.1 | 17.5019 | -9.7143
7.04 | 17.66 | 88.61 | 57.9 | 0.50175 | 0.32786 | 17.6021 | 2 | 23.6496 | 2.1 | 17.6716 | -11.1624
7.05 | 17.98 | 84.3 | 55.19 | 0.46885 | 0.30695 | 17.9248 | 2 | 23.6845 | 2.1 | 17.991 | -13.9705
7.06 | 18.21 | 85.17 | 55.1 | 0.46771 | 0.30258 | 18.1549 | 2 | 23.7194 | 2.1 | 18.221 | -14.1586
7.07 | 18.42 | 83.18 | 54.11 | 0.45157 | 0.29376 | 18.3659 | 2 | 23.7543 | 2.2 | 18.4308 | -15.2467
7.08 | 18.56 | 78.03 | 53.93 | 0.42042 | 0.29057 | 18.5061 | 2 | 23.7892 | 2.2 | 18.5708 | -15.5248
7.09 | 18.65 | 74.34 | 47.25 | 0.39861 | 0.25335 | 18.6028 | 2 | 23.8241 | 2.1 | 18.6594 | -22.3029
7.1 | 18.5 | 69 | 51.13 | 0.37297 | 0.27638 | 18.4489 | 2 | 23.859 | 2.1 | 18.5102 | -18.521
7.11 | 18.5 | 62.58 | 52.03 | 0.33827 | 0.28124 | 18.448 | 2 | 23.8939 | 2.2 | 18.5104 | -17.7191
7.12 | 18.3 | 56.19 | 52.75 | 0.30705 | 0.28825 | 18.2473 | 2 | 23.9288 | 2.2 | 18.3105 | -17.0972
7.13 | 18.21 | 54.3 | 52.85 | 0.29819 | 0.29023 | 18.1572 | 2 | 23.9637 | 2.1 | 18.2206 | -17.0953
7.14 | 18.46 | 52.4 | 50.59 | 0.28386 | 0.27405 | 18.4094 | 2 | 23.9986 | 2.1 | 18.4701 | -19.4534
7.15 | 18.42 | 48.81 | 52.21 | 0.26498 | 0.28344 | 18.3678 | 2.2 | 24.037 | 2.2 | 18.4304 | -17.9315
7.16 | 18.08 | 47.78 | 44.73 | 0.26427 | 0.2474 | 18.0353 | 2 | 24.0719 | 2.2 | 18.0889 | -25.5096
7.17 | 18.42 | 47.97 | 51.94 | 0.26042 | 0.28198 | 18.3681 | 2 | 24.1068 | 2.1 | 18.4304 | -18.3977
7.18 | 18.38 | 43.93 | 51.94 | 0.23901 | 0.28259 | 18.3281 | 2 | 24.1417 | 2.1 | 18.3904 | -18.4958
7.19 | 18.11 | 43.41 | 46.35 | 0.2397 | 0.25594 | 18.0636 | 2 | 24.1766 | 2.1 | 18.1193 | -24.1839
7.2 | 17.82 | 44.09 | 49.87 | 0.24742 | 0.27985 | 17.7701 | 2.1 | 24.2132 | 2.2 | 17.83 | -20.762
7.21 | 17.82 | 43.16 | 48.52 | 0.2422 | 0.27228 | 17.7715 | 2 | 24.2481 | 2.2 | 17.8297 | -22.2101
7.22 | 17.6 | 43.97 | 36.7 | 0.24983 | 0.20852 | 17.5633 | 2 | 24.283 | 2.1 | 17.6073 | -34.1282
7.23 | 17.9 | 43.97 | 36.07 | 0.24564 | 0.20151 | 17.8639 | 2 | 24.3179 | 2.1 | 17.9072 | -34.8563
7.24 | 17.61 | 43.93 | 29.94 | 0.24946 | 0.17002 | 17.5801 | 2 | 24.3528 | 2.1 | 17.616 | -41.0844
7.25 | 17.51 | 46.23 | 52.75 | 0.26402 | 0.30126 | 17.4572 | 2 | 24.3877 | 2.1 | 17.5206 | -18.3725
7.26 | 17.06 | 50.2 | 45.9 | 0.29426 | 0.26905 | 17.0141 | 2 | 24.4226 | 2.2 | 17.0692 | -25.3206
7.27 | 16.85 | 50.26 | 53.3 | 0.29828 | 0.31632 | 16.7967 | 2 | 24.4575 | 2.2 | 16.8607 | -18.0187
7.28 | 16.55 | 54.95 | 53.93 | 0.33202 | 0.32586 | 16.4961 | 2 | 24.4924 | 2.1 | 16.5608 | -17.4868
7.29 | 16.35 | 56.13 | 52.12 | 0.3433 | 0.31878 | 16.2979 | 2 | 24.5273 | 2.1 | 16.3604 | -19.3949
7.3 | 16.16 | 55.32 | 51.67 | 0.34233 | 0.31974 | 16.1083 | 2 | 24.5622 | 2.2 | 16.1703 | -19.943
7.31 | 15.8 | 50.95 | 54.38 | 0.32247 | 0.34418 | 15.7456 | 2 | 24.5971 | 2.2 | 15.8109 | -17.3311
7.32 | 15.83 | 52.9 | 53.12 | 0.33418 | 0.33557 | 15.7769 | 2 | 24.632 | 2.1 | 15.8406 | -18.6892
7.33 | 15.33 | 51.38 | 22.64 | 0.33516 | 0.14768 | 15.3074 | 2 | 24.6669 | 2.1 | 15.3345 | -49.2673
7.34 | 14.21 | 66.77 | 56.09 | 0.46988 | 0.39472 | 14.1539 | 2 | 24.7018 | 2.2 | 14.2212 | -15.9154
7.35 | 14.07 | 66.83 | 60.24 | 0.47498 | 0.42814 | 14.0098 | 2 | 24.7367 | 2.2 | 14.082 | -11.8635
7.36 | 13.96 | 66.74 | 63.58 | 0.47808 | 0.45544 | 13.8964 | 2 | 24.7716 | 2.2 | 13.9727 | -8.6216
7.37 | 13.88 | 70.87 | 62.49 | 0.51059 | 0.45022 | 13.8175 | 2 | 24.8065 | 2.2 | 13.8925 | -9.8097
7.38 | 13.73 | 71.05 | 60.69 | 0.51748 | 0.44203 | 13.6693 | 2 | 24.8414 | 2.2 | 13.7421 | -11.7078
7.39 | 13.61 | 71.27 | 59.97 | 0.52366 | 0.44063 | 13.55 | 2 | 24.8763 | 2.2 | 13.622 | -12.5259
7.4 | 13.37 | 72.11 | 61.32 | 0.53934 | 0.45864 | 13.3087 | 2 | 24.9112 | 2.2 | 13.3823 | -11.274
7.41 | 13.2 | 75.92 | 62.4 | 0.57515 | 0.47273 | 13.1376 | 2 | 24.9461 | 2.1 | 13.2125 | -10.2921
7.42 | 13.11 | 79.74 | 64.03 | 0.60824 | 0.48841 | 13.046 | 2 | 24.981 | 2.1 | 13.1228 | -8.7602
7.43 | 13.13 | 82.66 | 65.47 | 0.62955 | 0.49863 | 13.0645 | 2 | 25.0159 | 2.2 | 13.1431 | -7.4183
7.44 | 13.22 | 86.53 | 66.19 | 0.65454 | 0.50068 | 13.1538 | 2 | 25.0508 | 2.2 | 13.2332 | -6.7964
7.45 | 13.36 | 87.87 | 65.92 | 0.65771 | 0.49341 | 13.2941 | 2 | 25.0857 | 2.1 | 13.3732 | -7.1645
7.46 | 13.51 | 89.33 | 66.64 | 0.66121 | 0.49326 | 13.4434 | 2 | 25.1206 | 2.1 | 13.5233 | -6.5426
7.47 | 13.61 | 90.91 | 67.36 | 0.66797 | 0.49493 | 13.5426 | 1.9 | 25.1538 | 2.1 | 13.6235 | -5.9207
7.48 | 13.77 | 79.21 | 67.91 | 0.57524 | 0.49317 | 13.7021 | 2 | 25.1887 | 2.1 | 13.7836 | -5.4688
7.49 | 13.78 | 81.51 | 66.82 | 0.59151 | 0.48491 | 13.7132 | 2 | 25.2236 | 2.2 | 13.7934 | -6.6569
7.5 | 13.77 | 81.94 | 66.55 | 0.59506 | 0.4833 | 13.7035 | 2 | 25.2585 | 2.2 | 13.7833 | -7.025
7.51 | 13.72 | 82.66 | 65.74 | 0.60248 | 0.47915 | 13.6543 | 2 | 25.2934 | 2.2 | 13.7331 | -7.9331
7.52 | 13.64 | 82.38 | 67 | 0.60396 | 0.4912 | 13.573 | 2 | 25.3283 | 2.1 | 13.6534 | -6.7712
7.53 | 13.54 | 82.69 | 65.02 | 0.61071 | 0.48021 | 13.475 | 2 | 25.3632 | 2.1 | 13.553 | -8.8493
7.54 | 13.48 | 82.81 | 65.83 | 0.61432 | 0.48835 | 13.4142 | 2 | 25.3981 | 2.2 | 13.4932 | -8.1374
7.55 | 13.22 | 83.71 | 59.25 | 0.63321 | 0.44819 | 13.1608 | 2 | 25.433 | 2.2 | 13.2318 | -14.8155
7.56 | 13 | 86.47 | 60.06 | 0.66515 | 0.462 | 12.9399 | 2 | 25.4679 | 2.2 | 13.012 | -14.1036
7.57 | 12.9 | 89.79 | 60.87 | 0.69605 | 0.47186 | 12.8391 | 2.1 | 25.5045 | 2.2 | 12.9122 | -13.3917
7.58 | 12.88 | 90.29 | 62.86 | 0.70101 | 0.48804 | 12.8171 | 2.2 | 25.5429 | 2.2 | 12.8926 | -11.4998
7.59 | 12.9 | 90.69 | 62.86 | 0.70302 | 0.48729 | 12.8371 | 2 | 25.5778 | 2.2 | 12.9126 | -11.5979
7.6 | 13 | 90.72 | 64.03 | 0.69785 | 0.49254 | 12.936 | 2.1 | 25.6145 | 2.1 | 13.0128 | -10.526
7.61 | 13.13 | 90.69 | 64.93 | 0.69071 | 0.49452 | 13.0651 | 2.1 | 25.6511 | 2.1 | 13.143 | -9.7241
7.62 | 13.13 | 90.69 | 64.93 | 0.69071 | 0.49452 | 13.0651 | 2.1 | 25.6877 | 2.8 | 13.143 | -9.8222
7.63 | 13.13 | 90.69 | 64.93 | 0.69071 | 0.49452 | 13.0651 | 2.1 | 25.7244 | 2 | 13.143 | -9.9203
7.64 | 6.92 | 71.61 | 33.19 | 1.0348 | 0.47962 | 6.8868 | 1.9 | 25.7575 | 2 | 6.9266 | -41.7584
7.65 | 12.93 | 68.91 | 40.85 | 0.53295 | 0.31593 | 12.8892 | 2.1 | 25.7942 | 2 | 12.9382 | -34.1965
7.66 | 13.14 | 72.2 | 43.92 | 0.54947 | 0.33425 | 13.0961 | 1.9 | 25.8273 | 2.1 | 13.1488 | -31.2246
7.67 | 13.19 | 73.6 | 45.81 | 0.558 | 0.34731 | 13.1442 | 2.1 | 25.864 | 2.1 | 13.1992 | -29.4327
7.68 | 13.26 | 75.24 | 51.67 | 0.56742 | 0.38967 | 13.2083 | 2.1 | 25.9006 | 2.1 | 13.2703 | -23.6708
7.69 | 13.31 | 76.92 | 53.57 | 0.57791 | 0.40248 | 13.2564 | 1.9 | 25.9338 | 2.1 | 13.3207 | -21.8689
7.7 | 13.37 | 78.75 | 56.36 | 0.58901 | 0.42154 | 13.3136 | 1.9 | 25.9669 | 2.2 | 13.3813 | -19.177
7.71 | 13.46 | 79.77 | 58.8 | 0.59264 | 0.43685 | 13.4012 | 1.9 | 26.0001 | 2.2 | 13.4718 | -16.8351
7.72 | 13.46 | 79.77 | 58.8 | 0.59264 | 0.43685 | 13.4012 | 1.9 | 26.0332 | 2.1 | 13.4718 | -16.9332
7.73 | 13.59 | 78.99 | 57.81 | 0.58124 | 0.42539 | 13.5322 | 1.9 | 26.0664 | 2.1 | 13.6016 | -18.0213
7.74 | 13.65 | 80.02 | 57.71 | 0.58623 | 0.42278 | 13.5923 | 1.9 | 26.0996 | 2.2 | 13.6615 | -18.2194
7.75 | 13.72 | 81.26 | 57.62 | 0.59227 | 0.41997 | 13.6624 | 1.9 | 26.1327 | 2.2 | 13.7315 | -18.4075
7.76 | 13.8 | 81.1 | 57.26 | 0.58768 | 0.41493 | 13.7427 | 1.9 | 26.1659 | 2.1 | 13.8115 | -18.8656
7.77 | 13.83 | 81.57 | 56.72 | 0.58981 | 0.41012 | 13.7733 | 2.1 | 26.2025 | 2.1 | 13.8413 | -19.5037
7.78 | 13.85 | 82.78 | 56.63 | 0.59769 | 0.40888 | 13.7934 | 1.9 | 26.2357 | 2.1 | 13.8613 | -19.6918
7.79 | 13.81 | 86.6 | 56.27 | 0.62708 | 0.40746 | 13.7537 | 1.9 | 26.2688 | 2.1 | 13.8213 | -20.1499
7.8 | 13.78 | 88.3 | 56.54 | 0.64078 | 0.4103 | 13.7235 | 2.1 | 26.3055 | 2.1 | 13.7913 | -19.978
7.81 | 13.74 | 89.79 | 56.72 | 0.65349 | 0.41281 | 13.6833 | 1.9 | 26.3386 | 2.1 | 13.7513 | -19.8961
7.82 | 13.63 | 90.07 | 57.17 | 0.66082 | 0.41944 | 13.5728 | 1.9 | 26.3718 | 2.2 | 13.6414 | -19.5442
7.83 | 13.66 | 89.48 | 58.35 | 0.65505 | 0.42716 | 13.6016 | 1.9 | 26.4049 | 2.2 | 13.6717 | -18.4623
7.84 | 13.69 | 90.2 | 58.71 | 0.65887 | 0.42885 | 13.6313 | 1.9 | 26.4381 | 2.2 | 13.7017 | -18.2004
7.85 | 13.72 | 90.04 | 60.51 | 0.65627 | 0.44104 | 13.6595 | 1.9 | 26.4712 | 2.1 | 13.7321 | -16.4985
7.86 | 13.78 | 88.77 | 60.87 | 0.64419 | 0.44173 | 13.7191 | 1.9 | 26.5044 | 2.1 | 13.7922 | -16.2366
7.87 | 13.57 | 88.68 | 43.47 | 0.6535 | 0.32034 | 13.5265 | 2.1 | 26.541 | 2.1 | 13.5787 | -33.7347
7.88 | 13.48 | 93.89 | 58.53 | 0.69651 | 0.4342 | 13.4215 | 1.9 | 26.5742 | 2.1 | 13.4917 | -18.7728
7.89 | 13.55 | 92.43 | 55.46 | 0.68214 | 0.4093 | 13.4945 | 1.9 | 26.6074 | 2.1 | 13.5611 | -21.9409
7.9 | 13.28 | 91.34 | 55.82 | 0.6878 | 0.42033 | 13.2242 | 2.1 | 26.644 | 2.1 | 13.2912 | -21.679
7.91 | 13.06 | 91.72 | 60.42 | 0.7023 | 0.46263 | 12.9996 | 2.1 | 26.6806 | 2.2 | 13.0721 | -17.1771
7.92 | 12.85 | 93.98 | 60.15 | 0.73136 | 0.46809 | 12.7898 | 1.9 | 26.7138 | 2.2 | 12.862 | -17.5452
7.93 | 12.71 | 93.58 | 59.88 | 0.73627 | 0.47113 | 12.6501 | 1.9 | 26.747 | 2.2 | 12.722 | -17.9133
7.94 | 12.41 | 91.72 | 58.53 | 0.73908 | 0.47164 | 12.3515 | 1.9 | 26.7801 | 2.2 | 12.4217 | -19.3614
7.95 | 12.37 | 92.4 | 58.53 | 0.74697 | 0.47316 | 12.3115 | 1.9 | 26.8133 | 2.1 | 12.3817 | -19.4595
7.96 | 12.21 | 91.44 | 61.95 | 0.74889 | 0.50737 | 12.148 | 1.9 | 26.8464 | 2.1 | 12.2224 | -16.1376
7.97 | 12.21 | 88.86 | 59.61 | 0.72776 | 0.48821 | 12.1504 | 1.9 | 26.8796 | 2.2 | 12.2219 | -18.5757
7.98 | 11.84 | 88.24 | 39.32 | 0.74527 | 0.33209 | 11.8007 | 1.9 | 26.9127 | 2.2 | 11.8479 | -38.9638
7.99 | 11.8 | 87.5 | 58.89 | 0.74152 | 0.49907 | 11.7411 | 1.9 | 26.9459 | 2.2 | 11.8118 | -19.4919
8 | 11.76 | 86.44 | 61.05 | 0.73503 | 0.51913 | 11.6989 | 2 | 26.9808 | 2.1 | 11.7722 | -17.43
8.01 | 11.68 | 72.85 | 62.58 | 0.62372 | 0.53579 | 11.6174 | 1.9 | 27.0139 | 2.2 | 11.6925 | -15.9981
8.02 | 11.55 | 68.94 | 58.71 | 0.59688 | 0.50831 | 11.4913 | 1.9 | 27.0471 | 2.2 | 11.5617 | -19.9662
8.03 | 11.25 | 64.19 | 61.14 | 0.57058 | 0.54347 | 11.1889 | 1.9 | 27.0802 | 2.1 | 11.2622 | -17.6343
8.04 | 11.05 | 56.5 | 61.23 | 0.51131 | 0.55412 | 10.9888 | 1.9 | 27.1134 | 2.1 | 11.0622 | -17.6424
8.05 | 11.27 | 51.54 | 61.14 | 0.45732 | 0.5425 | 11.2089 | 1.9 | 27.1466 | 2.1 | 11.2822 | -17.8305
8.06 | 11.29 | 48.28 | 61.32 | 0.42763 | 0.54314 | 11.2287 | 1.9 | 27.1797 | 2.1 | 11.3023 | -17.7486
8.07 | 11.19 | 41.36 | 44.1 | 0.36962 | 0.3941 | 11.1459 | 1.9 | 27.2129 | 2.2 | 11.1988 | -35.0667
8.08 | 11.16 | 43.84 | 60.51 | 0.39283 | 0.5422 | 11.0995 | 1.9 | 27.246 | 2.2 | 11.1721 | -18.7548
8.09 | 11.28 | 42.26 | 59.07 | 0.37465 | 0.52367 | 11.2209 | 1.9 | 27.2792 | 2.2 | 11.2918 | -20.2929
8.1 | 11.32 | 41.79 | 48.25 | 0.36917 | 0.42624 | 11.2718 | 1.9 | 27.3123 | 2.2 | 11.3297 | -31.211
8.11 | 11.25 | 38.44 | 59.16 | 0.34169 | 0.52587 | 11.1908 | 1.9 | 27.3455 | 2.2 | 11.2618 | -20.3991
8.12 | 11.18 | 32.8 | 60.42 | 0.29338 | 0.54043 | 11.1196 | 1.9 | 27.3786 | 2.2 | 11.1921 | -19.2372
8.13 | 10.84 | 31.65 | 61.14 | 0.29197 | 0.56402 | 10.7789 | 1.9 | 27.4118 | 2.2 | 10.8522 | -18.6153
8.14 | 10.68 | 29.35 | 59.34 | 0.27481 | 0.55562 | 10.6207 | 1.9 | 27.445 | 2.2 | 10.6919 | -20.5134
8.15 | 10.39 | 30.41 | 61.86 | 0.29268 | 0.59538 | 10.3281 | 1.9 | 27.4781 | 2.2 | 10.4024 | -18.0915
8.16 | 9.86 | 28.73 | 49.96 | 0.29138 | 0.50669 | 9.81 | 1.9 | 27.5113 | 2.1 | 9.87 | -30.0896
8.17 | 9.75 | 32.02 | 63.67 | 0.32841 | 0.65303 | 9.6863 | 1.9 | 27.5444 | 2.1 | 9.7627 | -16.4777
8.18 | 9.46 | 31.37 | 64.12 | 0.33161 | 0.6778 | 9.3959 | 1.8 | 27.5758 | 2.2 | 9.4728 | -16.1258
8.19 | 9.51 | 31.8 | 62.76 | 0.33438 | 0.65994 | 9.4472 | 1.9 | 27.609 | 2.2 | 9.5226 | -17.5839
8.2 | 9.76 | 31.71 | 65.02 | 0.3249 | 0.66619 | 9.695 | 1.8 | 27.6404 | 2.1 | 9.773 | -15.422
8.21 | 9.88 | 32.27 | 63.4 | 0.32662 | 0.6417 | 9.8166 | 1.8 | 27.6718 | 2.1 | 9.8927 | -17.1401
8.22 | 10.56 | 23.27 | 64.12 | 0.22036 | 0.6072 | 10.4959 | 1.9 | 27.705 | 2.2 | 10.5728 | -16.5182
8.23 | 10.94 | 23.61 | 63.4 | 0.21581 | 0.57952 | 10.8766 | 1.9 | 27.7381 | 2.2 | 10.9527 | -17.3363
8.24 | 10.75 | 24.05 | 66.37 | 0.22372 | 0.6174 | 10.6836 | 1.9 | 27.7713 | 2.1 | 10.7633 | -14.4644
8.25 | 11.43 | 22.56 | 64.39 | 0.19737 | 0.56334 | 11.3656 | 1.9 | 27.8044 | 2.1 | 11.4429 | -16.5425
8.26 | 11.43 | 22.9 | 64.84 | 0.20035 | 0.56728 | 11.3652 | 1.9 | 27.8376 | 2.1 | 11.443 | -16.1906
8.27 | 11.75 | 24.11 | 51.49 | 0.20519 | 0.43821 | 11.6985 | 1.8 | 27.869 | 2.1 | 11.7603 | -29.6387
8.28 | 11.55 | 24.23 | 64.84 | 0.20978 | 0.56139 | 11.4852 | 1.9 | 27.9021 | 2.1 | 11.563 | -16.3868
8.29 | 11.29 | 20.66 | 65.02 | 0.18299 | 0.57591 | 11.225 | 1.9 | 27.9353 | 2.2 | 11.303 | -16.3049
8.3 | 11.34 | 28.05 | 64.66 | 0.24735 | 0.57019 | 11.2753 | 1.9 | 27.9685 | 2.2 | 11.3529 | -16.763
8.31 | 11.2 | 23.33 | 59.61 | 0.2083 | 0.53223 | 11.1404 | 1.9 | 28.0016 | 2.2 | 11.2119 | -21.9111
8.32 | 11.21 | 24.26 | 65.56 | 0.21641 | 0.58483 | 11.1444 | 1.9 | 28.0348 | 2.2 | 11.2231 | -16.0592
8.33 | 11.23 | 24.6 | 69.98 | 0.21906 | 0.62315 | 11.16 | 1.9 | 28.0679 | 2.1 | 11.244 | -11.7373
8.34 | 11.39 | 27.92 | 68.9 | 0.24513 | 0.60492 | 11.3211 | 1.9 | 28.1011 | 2.1 | 11.4038 | -12.9154
8.35 | 11.39 | 29.48 | 66.37 | 0.25882 | 0.5827 | 11.3236 | 1.9 | 28.1342 | 2.1 | 11.4033 | -15.5435
8.36 | 11.59 | 32.33 | 68.72 | 0.27895 | 0.59293 | 11.5213 | 1.9 | 28.1674 | 2.1 | 11.6037 | -13.2916
8.37 | 11.67 | 34.41 | 68.45 | 0.29486 | 0.58655 | 11.6015 | 2.1 | 28.204 | 2.2 | 11.6837 | -13.6597
8.38 | 11.78 | 36.7 | 67.27 | 0.31155 | 0.57105 | 11.7127 | 1.9 | 28.2372 | 2.2 | 11.7935 | -14.9378
8.39 | 11.79 | 37.79 | 67.09 | 0.32053 | 0.56904 | 11.7229 | 1.9 | 28.2703 | 2.2 | 11.8034 | -15.2159
8.4 | 11.75 | 39.84 | 66.73 | 0.33906 | 0.56791 | 11.6833 | 1.9 | 28.3035 | 2.2 | 11.7633 | -15.674
8.41 | 11.69 | 42.91 | 65.83 | 0.36707 | 0.56313 | 11.6242 | 1.9 | 28.3367 | 2.2 | 11.7032 | -16.6721
8.42 | 11.5 | 43.56 | 65.47 | 0.37878 | 0.5693 | 11.4345 | 1.9 | 28.3698 | 2.2 | 11.5131 | -17.1302
8.43 | 11.45 | 45.89 | 64.84 | 0.40079 | 0.56629 | 11.3852 | 1.9 | 28.403 | 2.2 | 11.463 | -17.8583
8.44 | 11.43 | 44.52 | 65.2 | 0.3895 | 0.57043 | 11.3648 | 1.9 | 28.4361 | 2.2 | 11.443 | -17.5964
8.45 | 11.65 | 41.51 | 67 | 0.35631 | 0.57511 | 11.583 | 1.9 | 28.4693 | 2.2 | 11.6634 | -15.8945
8.46 | 11.95 | 40.86 | 68.54 | 0.34192 | 0.57356 | 11.8815 | 1.9 | 28.5024 | 2.2 | 11.9637 | -14.4526
8.47 | 12.29 | 39.59 | 68.45 | 0.32213 | 0.55696 | 12.2216 | 1.9 | 28.5356 | 2.2 | 12.3037 | -14.6407
8.48 | 12.51 | 37.85 | 69.08 | 0.30256 | 0.5522 | 12.4409 | 1.9 | 28.5687 | 2.2 | 12.5238 | -14.1088
8.49 | 12.61 | 36.02 | 67.72 | 0.28565 | 0.53703 | 12.5423 | 1.9 | 28.6019 | 2.2 | 12.6235 | -15.5669
8.5 | 12.77 | 34.07 | 67.91 | 0.2668 | 0.53179 | 12.7021 | 1.9 | 28.6351 | 2.1 | 12.7836 | -15.475
8.51 | 12.87 | 31 | 65.11 | 0.24087 | 0.50591 | 12.8049 | 1.9 | 28.6682 | 2.1 | 12.883 | -18.3731
8.52 | 12.87 | 31 | 65.11 | 0.24087 | 0.50591 | 12.8049 | 1.9 | 28.7014 | 2.2 | 12.883 | -18.4712
8.53 | 12.88 | 31.31 | 67.18 | 0.24309 | 0.52158 | 12.8128 | 1.9 | 28.7345 | 2.2 | 12.8934 | -16.4993
8.54 | 12.81 | 31.18 | 65.29 | 0.2434 | 0.50968 | 12.7447 | 2.1 | 28.7712 | 2.2 | 12.8231 | -18.4874
8.55 | 12.73 | 32.7 | 65.02 | 0.25687 | 0.51076 | 12.665 | 2.1 | 28.8078 | 2.2 | 12.743 | -18.8555
8.56 | 12.53 | 33.94 | 67.45 | 0.27087 | 0.53831 | 12.4626 | 1.9 | 28.841 | 2.2 | 12.5435 | -16.5236
8.57 | 12.51 | 32.05 | 67.27 | 0.2562 | 0.53773 | 12.4427 | 1.9 | 28.8741 | 2.2 | 12.5235 | -16.8017
8.58 | 12.48 | 32.36 | 67.18 | 0.25929 | 0.5383 | 12.4128 | 1.9 | 28.9073 | 2.2 | 12.4934 | -16.9898
8.59 | 12.5 | 37.45 | 68.45 | 0.2996 | 0.5476 | 12.4315 | 1.9 | 28.9404 | 2.2 | 12.5137 | -15.8179
8.6 | 12.5 | 37.45 | 68.45 | 0.2996 | 0.5476 | 12.4315 | 1.9 | 28.9736 | 2.2 | 12.5137 | -15.916
8.61 | 12.11 | 40.74 | 67.27 | 0.33642 | 0.55549 | 12.0427 | 1.9 | 29.0067 | 2.2 | 12.1235 | -17.1941
8.62 | 11.9 | 44.87 | 68.81 | 0.37706 | 0.57824 | 11.8312 | 1.9 | 29.0399 | 2.2 | 11.9138 | -15.7522
8.63 | 11.74 | 47.63 | 70.88 | 0.40571 | 0.60375 | 11.6691 | 2.1 | 29.0765 | 2.2 | 11.7542 | -13.7803
8.64 | 11.74 | 47.63 | 70.88 | 0.40571 | 0.60375 | 11.6691 | 2.1 | 29.1132 | 5.9 | 11.7542 | -13.8784
8.65 | 11.74 | 47.63 | 70.88 | 0.40571 | 0.60375 | 11.6691 | 2.1 | 29.1498 | 2.2 | 11.7542 | -13.9765
8.66 | 10.88 | 38.35 | 53.66 | 0.35248 | 0.4932 | 10.8263 | 2.1 | 29.1865 | 2 | 10.8907 | -31.2946
8.67 | 10.87 | 42.44 | 54.47 | 0.39043 | 0.5011 | 10.8155 | 2.1 | 29.2231 | 2 | 10.8809 | -30.5827
8.68 | 10.76 | 47.22 | 57.71 | 0.43885 | 0.53634 | 10.7023 | 2.1 | 29.2598 | 2 | 10.7715 | -27.4408
8.69 | 10.58 | 50.61 | 58.71 | 0.47835 | 0.55492 | 10.5213 | 2.1 | 29.2964 | 2.2 | 10.5917 | -26.5389
8.7 | 10.46 | 52.37 | 59.7 | 0.50067 | 0.57075 | 10.4003 | 2.1 | 29.333 | 2.2 | 10.4719 | -25.647
8.71 | 10.07 | 57.18 | 60.24 | 0.56783 | 0.59821 | 10.0098 | 1.9 | 29.3662 | 2.2 | 10.082 | -25.2051
8.72 | 9.84 | 58.64 | 58.62 | 0.59593 | 0.59573 | 9.7814 | 2 | 29.4011 | 2.2 | 9.8517 | -26.9232
8.73 | 9.6 | 59.42 | 58.98 | 0.61896 | 0.61438 | 9.541 | 2.1 | 29.4377 | 2.2 | 9.6118 | -26.6613
8.74 | 9.33 | 60.56 | 58.08 | 0.64909 | 0.62251 | 9.2719 | 2.1 | 29.4744 | 2.2 | 9.3416 | -27.6594
8.75 | 9.03 | 61.96 | 55.73 | 0.68616 | 0.61716 | 8.9743 | 2.1 | 29.511 | 2.2 | 9.0411 | -30.1075
8.76 | 8.69 | 64.13 | 54.11 | 0.73798 | 0.62267 | 8.6359 | 2.1 | 29.5477 | 2.2 | 8.7008 | -31.8256
8.77 | 8.31 | 64.16 | 52.94 | 0.77208 | 0.63706 | 8.2571 | 2.1 | 29.5843 | 2.2 | 8.3206 | -33.0937
8.78 | 7.95 | 64.13 | 51.76 | 0.80667 | 0.65107 | 7.8982 | 2.1 | 29.621 | 2.2 | 7.9604 | -34.3718
8.79 | 7.21 | 65.56 | 49.96 | 0.90929 | 0.69293 | 7.16 | 2.1 | 29.6576 | 2.2 | 7.22 | -36.2699
8.8 | 6.86 | 66.52 | 48.88 | 0.96968 | 0.71254 | 6.8111 | 2 | 29.6925 | 2.2 | 6.8698 | -37.448
8.81 | 6.52 | 67.02 | 47.89 | 1.0279 | 0.73451 | 6.4721 | 2.1 | 29.7291 | 2.2 | 6.5296 | -38.5361
8.82 | 6.23 | 67.61 | 47.43 | 1.0852 | 0.76132 | 6.1826 | 2.1 | 29.7658 | 2.2 | 6.2395 | -39.0942
8.83 | 5.88 | 68.14 | 44.91 | 1.1588 | 0.76378 | 5.8351 | 2.1 | 29.8024 | 2.2 | 5.889 | -41.7123
8.84 | 5.56 | 68.88 | 45.63 | 1.2388 | 0.82068 | 5.5144 | 2.1 | 29.8391 | 2.2 | 5.5691 | -41.0904
8.85 | 5.3 | 69.41 | 45.63 | 1.3096 | 0.86094 | 5.2544 | 2.1 | 29.8757 | 2.2 | 5.3091 | -41.1885
8.86 | 5.1 | 69.56 | 46.17 | 1.3639 | 0.90529 | 5.0538 | 2.1 | 29.9124 | 2.2 | 5.1092 | -40.7466
8.87 | 5 | 71.33 | 43.65 | 1.4266 | 0.873 | 4.9563 | 2.1 | 29.949 | 2.2 | 5.0087 | -43.3647
8.88 | 5.06 | 72.73 | 38.15 | 1.4374 | 0.75395 | 5.0218 | 2.1 | 29.9856 | 2.2 | 5.0676 | -48.9628
8.89 | 5.14 | 74.43 | 28.23 | 1.4481 | 0.54922 | 5.1118 | 2 | 30.0205 | 2.2 | 5.1456 | -58.9809
8.9 | 5.2 | 76.2 | 21.19 | 1.4654 | 0.4075 | 5.1788 | 2.1 | 30.0572 | 2.2 | 5.2042 | -66.119
8.91 | 5.26 | 77.97 | 24.8 | 1.4823 | 0.47148 | 5.2352 | 2 | 30.0921 | 2.2 | 5.265 | -62.6071
8.92 | 5.37 | 77.94 | 19.93 | 1.4514 | 0.37114 | 5.3501 | 2.1 | 30.1287 | 2.2 | 5.374 | -67.5752
8.93 | 5.62 | 78.87 | 6.58 | 1.4034 | 0.11708 | 5.6134 | 2.1 | 30.1654 | 2.2 | 5.6213 | -81.0233
8.94 | 5.95 | 77.75 | 2.8 | 1.3067 | 0.047059 | 5.9472 | 2.1 | 30.202 | 2.2 | 5.9506 | -84.9014
8.95 | 6.4 | 76.64 | -1.71 | 1.1975 | -0.026719 | 6.4017 | 2.1 | 30.2387 | 2.2 | 6.3997 | -89.5095
8.96 | 7.14 | 72.73 | -4.06 | 1.0186 | -0.056863 | 7.1441 | 2.1 | 30.2753 | 2.2 | 7.1392 | -91.9576
8.97 | 7.2 | 65.25 | -2.8 | 0.90625 | -0.038889 | 7.2028 | 2.1 | 30.312 | 2.2 | 7.1994 | -90.7957
8.98 | 7.1 | 59.7 | -3.79 | 0.84084 | -0.05338 | 7.1038 | 2.1 | 30.3486 | 2.2 | 7.0992 | -91.8838
8.99 | 7.08 | 56.07 | -11.63 | 0.79195 | -0.16427 | 7.0916 | 2.1 | 30.3852 | 2.2 | 7.0777 | -99.8219
9 | 7.09 | 53.15 | -15.6 | 0.74965 | -0.22003 | 7.1056 | 2.1 | 30.4219 | 2.2 | 7.0869 | -103.89
9.01 | 6.86 | 50.23 | -16.68 | 0.73222 | -0.24315 | 6.8767 | 2.1 | 30.4585 | 2.2 | 6.8567 | -105.0681
9.02 | 6.46 | 42.51 | -13.62 | 0.65805 | -0.21084 | 6.4736 | 2.1 | 30.4952 | 2.2 | 6.4573 | -102.1062
9.03 | 6.12 | 35.49 | -10.73 | 0.5799 | -0.17533 | 6.1307 | 2 | 30.5301 | 2.2 | 6.1179 | -99.3143
9.04 | 5.77 | 29.35 | -6.58 | 0.50867 | -0.11404 | 5.7766 | 2.1 | 30.5667 | 2.2 | 5.7687 | -95.2624
9.05 | 5.38 | 30.5 | -3.7 | 0.56691 | -0.068773 | 5.3837 | 2.1 | 30.6034 | 2.2 | 5.3793 | -92.4805
9.06 | 5 | 33.94 | -1.89 | 0.6788 | -0.0378 | 5.0019 | 2.1 | 30.64 | 2.2 | 4.9996 | -90.7686
9.07 | 4.63 | 38.38 | -0.45 | 0.82894 | -0.009719 | 4.6304 | 2.1 | 30.6766 | 2.2 | 4.6299 | -89.4267
9.08 | 4.29 | 42.85 | 1.26 | 0.99883 | 0.029371 | 4.2887 | 2 | 30.7115 | 2.2 | 4.2903 | -87.8148
9.09 | 4.07 | 47.01 | 3.07 | 1.155 | 0.07543 | 4.0669 | 2.1 | 30.7482 | 2.2 | 4.0706 | -86.1029
9.1 | 3.96 | 52.25 | 5.05 | 1.3194 | 0.12752 | 3.955 | 2.1 | 30.7848 | 2.2 | 3.961 | -84.221
9.11 | 4.52 | 69.53 | 2.53 | 1.5383 | 0.055973 | 4.5175 | 2.1 | 30.8215 | 2.2 | 4.5205 | -86.8391
9.12 | 5.31 | 74.28 | 8.93 | 1.3989 | 0.16817 | 5.3011 | 2.1 | 30.8581 | 2.2 | 5.3118 | -80.5372
9.13 | 6.2 | 74.15 | 19.03 | 1.196 | 0.30694 | 6.181 | 2.1 | 30.8948 | 2.1 | 6.2038 | -70.5353
9.14 | 6.97 | 71.08 | 28.59 | 1.0198 | 0.41019 | 6.9414 | 2.1 | 30.9314 | 2.1 | 6.9757 | -61.0734
9.15 | 7.4 | 69.59 | 25.25 | 0.94041 | 0.34122 | 7.3747 | 2.1 | 30.9681 | 2.1 | 7.4051 | -64.5115
9.16 | 7.57 | 68.79 | -0.27 | 0.90872 | -0.003567 | 7.5703 | 2.1 | 31.0047 | 2.1 | 7.5699 | -90.1296
9.17 | 7.56 | 65.87 | -9.65 | 0.8713 | -0.12765 | 7.5697 | 2.1 | 31.0413 | 2.2 | 7.5581 | -99.6077
9.18 | 7.2 | 64.85 | -12.81 | 0.90069 | -0.17792 | 7.2128 | 2 | 31.0762 | 2.2 | 7.1974 | -102.8658
9.19 | 6.91 | 62.74 | -10.91 | 0.90796 | -0.15789 | 6.9209 | 2.1 | 31.1129 | 2.2 | 6.9078 | -101.0639
9.2 | 6.59 | 57 | -9.65 | 0.86495 | -0.14643 | 6.5996 | 2.1 | 31.1495 | 2.2 | 6.5881 | -99.902
9.21 | 6.18 | 50.2 | -7.12 | 0.8123 | -0.11521 | 6.1871 | 2 | 31.1844 | 2.2 | 6.1786 | -97.4701
9.22 | 5.78 | 43.28 | -3.7 | 0.74879 | -0.064014 | 5.7837 | 2.1 | 31.2211 | 2.2 | 5.7793 | -94.1482
9.23 | 5.43 | 40.8 | -0.99 | 0.75138 | -0.018232 | 5.431 | 2.1 | 31.2577 | 2.2 | 5.4298 | -91.5363
9.24 | 5.14 | 40.61 | 1.26 | 0.79008 | 0.024514 | 5.1387 | 2.1 | 31.2944 | 2.2 | 5.1403 | -89.3844
9.25 | 4.88 | 41.55 | 3.34 | 0.85143 | 0.068443 | 4.8767 | 2.1 | 31.331 | 2.2 | 4.8807 | -87.4025
9.26 | 4.4 | 42.2 | 7.76 | 0.95909 | 0.17636 | 4.3922 | 2.1 | 31.3676 | 2.2 | 4.4016 | -83.0806
9.27 | 4.4 | 42.2 | 7.76 | 0.95909 | 0.17636 | 4.3922 | 2.1 | 31.4043 | 2.2 | 4.4016 | -83.1787
9.28 | 4.17 | 41.42 | 12.17 | 0.99328 | 0.29185 | 4.1578 | 2.1 | 31.4409 | 2.2 | 4.1724 | -78.8668
9.29 | 4.14 | 44.55 | 13.98 | 1.0761 | 0.33768 | 4.126 | 2.1 | 31.4776 | 2.2 | 4.1428 | -77.1549
9.3 | 4.13 | 48.99 | 15.33 | 1.1862 | 0.37119 | 4.1147 | 2 | 31.5125 | 2.2 | 4.1331 | -75.903
9.31 | 4.09 | 53.09 | 16.41 | 1.298 | 0.40122 | 4.0736 | 2.1 | 31.5491 | 2.2 | 4.0933 | -74.9211
9.32 | 3.98 | 56.78 | 16.5 | 1.4266 | 0.41457 | 3.9635 | 2.1 | 31.5858 | 2.2 | 3.9833 | -74.9292
9.33 | 3.87 | 60.07 | 16.23 | 1.5522 | 0.41938 | 3.8538 | 2 | 31.6207 | 2.2 | 3.8732 | -75.2973
9.34 | 3.86 | 61.68 | 16.68 | 1.5979 | 0.43212 | 3.8433 | 2.1 | 31.6573 | 2.2 | 3.8633 | -74.9454
9.35 | 3.86 | 61.68 | 16.68 | 1.5979 | 0.43212 | 3.8433 | 2.1 | 31.694 | 2.2 | 3.8633 | -75.0435
9.36 | 4.31 | 65.34 | 2.98 | 1.516 | 0.069142 | 4.307 | 2.1 | 31.7306 | 2.2 | 4.3106 | -88.8416
9.37 | 4.68 | 65.93 | 2.43 | 1.4088 | 0.051923 | 4.6776 | 2.1 | 31.7672 | 2.2 | 4.6805 | -89.4897
9.38 | 4.98 | 65.81 | 8.21 | 1.3215 | 0.16486 | 4.9718 | 2 | 31.8021 | 2.2 | 4.9816 | -83.8078
9.39 | 5.23 | 63.82 | 8.57 | 1.2203 | 0.16386 | 5.2214 | 2 | 31.837 | 2.2 | 5.2317 | -83.5459
9.4 | 5.4 | 61.12 | 5.5 | 1.1319 | 0.10185 | 5.3945 | 2.1 | 31.8737 | 2.2 | 5.4011 | -86.714
9.41 | 5.44 | 56.9 | 2.34 | 1.046 | 0.043015 | 5.4377 | 2 | 31.9086 | 2.2 | 5.4405 | -89.9721
9.42 | 5.39 | 53.74 | -1.44 | 0.99703 | -0.026716 | 5.3914 | 2 | 31.9435 | 2.2 | 5.3897 | -93.8502
9.43 | 5.14 | 45.05 | -0.72 | 0.87646 | -0.014008 | 5.1407 | 2.1 | 31.9801 | 2.2 | 5.1399 | -93.2283
9.44 | 5.02 | 38.6 | 2.62 | 0.76892 | 0.052191 | 5.0174 | 2.1 | 32.0168 | 2.2 | 5.0205 | -89.9864
9.45 | 5 | 31.93 | 5.05 | 0.6386 | 0.101 | 4.995 | 2.1 | 32.0534 | 2.2 | 5.001 | -87.6545
9.46 | 5.2 | 28.7 | 7.48 | 0.55192 | 0.14385 | 5.1925 | 2.1 | 32.0901 | 2.2 | 5.2015 | -85.3226
9.47 | 5.65 | 28.79 | 10.46 | 0.50956 | 0.18513 | 5.6395 | 2.1 | 32.1267 | 2.2 | 5.6521 | -82.4407
9.48 | 6.15 | 30.41 | 13.62 | 0.49447 | 0.22146 | 6.1364 | 2.1 | 32.1633 | 2.2 | 6.1527 | -79.3788
9.49 | 6.49 | 33.2 | 14.97 | 0.51156 | 0.23066 | 6.475 | 2.1 | 32.2 | 2.2 | 6.493 | -78.1269
9.5 | 6.58 | 36.58 | 9.83 | 0.55593 | 0.14939 | 6.5702 | 2.1 | 32.2366 | 2.2 | 6.582 | -83.365
9.51 | 6.44 | 37.6 | 3.52 | 0.58385 | 0.054658 | 6.4365 | 2.1 | 32.2733 | 2.2 | 6.4407 | -89.7731
9.52 | 6.08 | 34.13 | -6.04 | 0.56135 | -0.099342 | 6.086 | 2.1 | 32.3099 | 2.2 | 6.0788 | -99.4312
9.53 | 5.78 | 35.74 | -9.47 | 0.61834 | -0.16384 | 5.7895 | 2.1 | 32.3466 | 2.2 | 5.7781 | -102.9593
9.54 | 5.47 | 37.95 | -7.67 | 0.69378 | -0.14022 | 5.4777 | 2.2 | 32.3849 | 2.2 | 5.4685 | -101.2574
9.55 | 5.09 | 38.78 | -5.86 | 0.76189 | -0.11513 | 5.0959 | 2.1 | 32.4216 | 2.2 | 5.0888 | -99.5455
9.56 | 4.76 | 37.39 | -3.61 | 0.7855 | -0.07584 | 4.7636 | 2 | 32.4565 | 2.2 | 4.7593 | -97.3936
9.57 | 4.59 | 34.28 | 0 | 0.74684 | 0 | 4.59 | 2 | 32.4914 | 2.2 | 4.59 | -93.8817
9.58 | 4.49 | 35.9 | 3.07 | 0.79956 | 0.068374 | 4.4869 | 2.1 | 32.528 | 2.2 | 4.4906 | -90.9098
9.59 | 4.49 | 38.47 | 5.95 | 0.85679 | 0.13252 | 4.484 | 2.1 | 32.5647 | 2.2 | 4.4912 | -88.1279
9.6 | 4.68 | 43.44 | 10.19 | 0.9282 | 0.21774 | 4.6698 | 2.1 | 32.6013 | 2.2 | 4.682 | -83.986
9.61 | 4.76 | 45.18 | 11.63 | 0.94916 | 0.24433 | 4.7484 | 2.1 | 32.638 | 2.2 | 4.7623 | -82.6441
9.62 | 4.76 | 45.18 | 11.63 | 0.94916 | 0.24433 | 4.7484 | 2.1 | 32.6746 | 4.4 | 4.7623 | -82.7422
9.63 | 4.76 | 45.18 | 11.63 | 0.94916 | 0.24433 | 4.7484 | 2.1 | 32.7113 | 2.2 | 4.7623 | -82.8403
9.64 | 5.1 | 35.96 | 4.24 | 0.7051 | 0.083137 | 5.0958 | 2.1 | 32.7479 | 2.2 | 5.1008 | -90.3284
9.65 | 5.06 | 38.23 | 1.35 | 0.75553 | 0.02668 | 5.0587 | 2.1 | 32.7845 | 2.1 | 5.0603 | -93.3165
9.66 | 4.98 | 41.67 | -3.34 | 0.83675 | -0.067068 | 4.9833 | 2.1 | 32.8212 | 2.1 | 4.9793 | -98.1046
9.67 | 4.91 | 44.65 | -3.52 | 0.90937 | -0.07169 | 4.9135 | 2.1 | 32.8578 | 2.2 | 4.9093 | -98.3827
9.68 | 4.77 | 45.05 | 0.99 | 0.94444 | 0.020755 | 4.769 | 2.1 | 32.8945 | 2.2 | 4.7702 | -93.9708
9.69 | 4.63 | 44.06 | 4.69 | 0.95162 | 0.1013 | 4.6253 | 2.1 | 32.9311 | 2.2 | 4.6309 | -90.3689
9.7 | 4.44 | 40.49 | 8.12 | 0.91194 | 0.18288 | 4.4319 | 2.1 | 32.9678 | 2.2 | 4.4416 | -87.037
9.71 | 4.29 | 38.32 | 11.27 | 0.89324 | 0.2627 | 4.2787 | 2.1 | 33.0044 | 2.2 | 4.2923 | -83.9851
9.72 | 4.12 | 38.85 | 17.77 | 0.94296 | 0.43131 | 4.1022 | 2.1 | 33.041 | 2.2 | 4.1236 | -77.5832
9.73 | 4.19 | 40.37 | 21.37 | 0.96348 | 0.51002 | 4.1686 | 2.1 | 33.0777 | 2.2 | 4.1943 | -74.0813
9.74 | 4.49 | 42.54 | 23.54 | 0.94744 | 0.52428 | 4.4665 | 2.1 | 33.1143 | 2.2 | 4.4947 | -72.0094
9.75 | 5.07 | 44.83 | 22.54 | 0.88422 | 0.44458 | 5.0475 | 2.1 | 33.151 | 2.2 | 5.0745 | -73.1075
9.76 | 5.81 | 46.35 | 23.72 | 0.79776 | 0.40826 | 5.7863 | 2.3 | 33.1911 | 2.2 | 5.8147 | -72.0256
9.77 | 6.51 | 47.5 | 27.23 | 0.72965 | 0.41828 | 6.4828 | 2.1 | 33.2278 | 2.2 | 6.5154 | -68.6137
9.78 | 7.01 | 47.25 | 23.99 | 0.67404 | 0.34223 | 6.986 | 2.2 | 33.2661 | 2.2 | 7.0148 | -71.9518
9.79 | 7.27 | 45.39 | 11.72 | 0.62435 | 0.16121 | 7.2583 | 2.1 | 33.3028 | 2.2 | 7.2723 | -84.3199
9.8 | 7.16 | 44.37 | 3.97 | 0.61969 | 0.055447 | 7.156 | 2.2 | 33.3412 | 2.2 | 7.1608 | -92.168
9.81 | 6.86 | 44.71 | -4.06 | 0.65175 | -0.059184 | 6.8641 | 2.1 | 33.3778 | 2.2 | 6.8592 | -100.2961
9.82 | 5.85 | 45.98 | -9.92 | 0.78598 | -0.16957 | 5.8599 | 2.2 | 33.4162 | 2.2 | 5.848 | -106.2542
9.83 | 5.1 | 43.44 | -7.12 | 0.85176 | -0.13961 | 5.1071 | 2.1 | 33.4528 | 2.2 | 5.0986 | -103.5523
9.84 | 4.33 | 36.08 | -4.78 | 0.83326 | -0.11039 | 4.3348 | 2.1 | 33.4895 | 2.2 | 4.329 | -101.3104
9.85 | 3.56 | 27.74 | -2.98 | 0.77921 | -0.083708 | 3.563 | 2.2 | 33.5279 | 2.2 | 3.5594 | -99.6085
9.86 | 2.94 | 26.37 | -1.44 | 0.89694 | -0.04898 | 2.9414 | 2.1 | 33.5645 | 2.2 | 2.9397 | -98.1666
9.87 | 2.47 | 27.06 | 0.09 | 1.0955 | 0.003644 | 2.4699 | 2.1 | 33.6012 | 2.2 | 2.47 | -96.7347
9.88 | 2.13 | 30.1 | 2.16 | 1.4131 | 0.10141 | 2.1278 | 2.2 | 33.6396 | 2.2 | 2.1304 | -94.7628
9.89 | 1.92 | 34.69 | 4.6 | 1.8068 | 0.23958 | 1.9154 | 2.1 | 33.6762 | 2.2 | 1.9209 | -92.4209
9.9 | 1.79 | 39.13 | 7.67 | 2.186 | 0.42849 | 1.7823 | 2.2 | 33.7146 | 2.2 | 1.7915 | -89.449
9.91 | 1.73 | 43.75 | 8.48 | 2.5289 | 0.49017 | 1.7215 | 2.2 | 33.753 | 2.2 | 1.7317 | -88.7371
9.92 | 1.62 | 58.77 | 82.6 | 3.6278 | 5.0988 | 1.5374 | 2.2 | 33.7914 | 2.2 | 1.6365 | -14.7152
9.93 | 1.61 | 63.33 | 83.69 | 3.9335 | 5.1981 | 1.5263 | 2.1 | 33.828 | 2.2 | 1.6267 | -13.7233
9.94 | 1.63 | 64.6 | 108.22 | 3.9632 | 6.6393 | 1.5218 | 2.3 | 33.8681 | 2.2 | 1.6516 | 10.7086
9.95 | 1.59 | 65.99 | 159.71 | 4.1503 | 10.0447 | 1.4303 | 2.2 | 33.9065 | 2.2 | 1.6219 | 62.1005
9.96 | 1.46 | 64.94 | 128.51 | 4.4479 | 8.8021 | 1.3315 | 2.2 | 33.9449 | 2.2 | 1.4857 | 30.8024
9.97 | 1.34 | 62.21 | 46.26 | 4.6425 | 3.4522 | 1.2937 | 2.3 | 33.985 | 2.2 | 1.3493 | -51.5457
9.98 | 1.17 | 61.37 | 33.91 | 5.2453 | 2.8983 | 1.1361 | 2.2 | 34.0234 | 2.2 | 1.1768 | -63.9938
9.99 | 0.95 | 60.01 | 43.74 | 6.3168 | 4.6042 | 0.90626 | 2.2 | 34.0618 | 2.2 | 0.95875 | -54.2619
10 | 0.78 | 58.92 | 49.33 | 7.5538 | 6.3244 | 0.73067 | 2.2 | 34.1002 | 2.2 | 0.78987 | -48.77
10.01 | 0.81 | 44.65 | 110.47 | 5.5123 | 13.6383 | 0.69953 | 2.2 | 34.1386 | 2.2 | 0.83209 | 12.2719
10.02 | 0.9 | 39.06 | 129.41 | 4.34 | 14.3789 | 0.77059 | 2.2 | 34.177 | 2.2 | 0.92588 | 31.1138
10.03 | 1.02 | 34.94 | 153.21 | 3.4255 | 15.0206 | 0.86679 | 2.2 | 34.2154 | 2.2 | 1.0506 | 54.8157
10.04 | 1.15 | 31.4 | 174.77 | 2.7304 | 15.1974 | 0.97523 | 2.1 | 34.252 | 2.2 | 1.185 | 76.2776
10.05 | 1.2 | 25.22 | 193.8 | 2.1017 | 16.15 | 1.0062 | 2.3 | 34.2921 | 2.2 | 1.2388 | 95.2095
10.06 | 1.24 | 20.51 | 199.21 | 1.654 | 16.0653 | 1.0408 | 2.3 | 34.3323 | 2.2 | 1.2798 | 100.5214
10.07 | 1.23 | 19.05 | 218.41 | 1.5488 | 17.7569 | 1.0116 | 2.2 | 34.3707 | 2.2 | 1.2737 | 119.6233
10.08 | 1.07 | 14.77 | 93.7 | 1.3804 | 8.757 | 0.9763 | 2.2 | 34.4091 | 2.2 | 1.0887 | -5.1848
10.09 | 0.97 | 17.93 | 112.99 | 1.8485 | 11.6485 | 0.85701 | 2.2 | 34.4474 | 2.2 | 0.9926 | 14.0071
10.1 | 1.07 | 20.26 | 154.66 | 1.8935 | 14.4542 | 0.91534 | 2.2 | 34.4858 | 2.2 | 1.1009 | 55.579
10.11 | 1.27 | 17.84 | 197.31 | 1.4047 | 15.5362 | 1.0727 | 2.3 | 34.526 | 2.2 | 1.3095 | 98.1309
10.12 | 1.43 | 17.44 | 225 | 1.2196 | 15.7343 | 1.205 | 2.3 | 34.5661 | 2.2 | 1.475 | 125.7228
10.13 | 1.58 | 18.65 | 225.09 | 1.1804 | 14.2462 | 1.3549 | 2.3 | 34.6062 | 2.2 | 1.625 | 125.7147
10.14 | 1.61 | 18 | 110.74 | 1.118 | 6.8783 | 1.4993 | 2.2 | 34.6446 | 2.2 | 1.6321 | 11.2666
10.15 | 1.58 | 17.78 | 49.15 | 1.1253 | 3.1108 | 1.5309 | 2.2 | 34.683 | 2.2 | 1.5898 | -50.4215
10.16 | 1.39 | 22.99 | 35.35 | 1.654 | 2.5432 | 1.3546 | 2.2 | 34.7214 | 2.2 | 1.3971 | -64.3196
10.17 | 1.19 | 24.73 | 36.97 | 2.0782 | 3.1067 | 1.153 | 2.3 | 34.7615 | 2.2 | 1.1974 | -62.7977
10.18 | 1.03 | 26.68 | 48.7 | 2.5903 | 4.7282 | 0.9813 | 2.3 | 34.8017 | 2.2 | 1.0397 | -51.1658
10.19 | 0.95 | 25.16 | 69.98 | 2.6484 | 7.3663 | 0.88002 | 2.3 | 34.8418 | 2.2 | 0.964 | -29.9839
10.2 | 0.85 | 23.3 | 85.22 | 2.7412 | 10.0259 | 0.76478 | 2.3 | 34.8819 | 2.2 | 0.86704 | -14.842
10.21 | 0.8 | 22.28 | 95.5 | 2.785 | 11.9375 | 0.7045 | 2.3 | 34.922 | 2.2 | 0.8191 | -4.6601
10.22 | 0.75 | 23.64 | 110.11 | 3.152 | 14.6813 | 0.63989 | 2.3 | 34.9622 | 2.2 | 0.77202 | 9.8518
10.23 | 0.77 | 23.74 | 140.59 | 3.0831 | 18.2584 | 0.62941 | 2.3 | 35.0023 | 2.2 | 0.79812 | 40.2337
10.24 | 1.09 | 22.56 | 178.56 | 2.0697 | 16.3817 | 0.91144 | 2.3 | 35.0424 | 2.2 | 1.1257 | 78.1056
10.25 | 2.96 | 20.91 | 268.37 | 0.70642 | 9.0666 | 2.6916 | 2.3 | 35.0826 | 2.2 | 3.0137 | 167.8175
10.26 | 4.58 | 22.93 | 266.3 | 0.50065 | 5.8144 | 4.3137 | 2.3 | 35.1227 | 2.2 | 4.6333 | 165.6494
10.27 | 6.14 | 22.9 | 141.4 | 0.37296 | 2.3029 | 5.9986 | 2.3 | 35.1628 | 2.1 | 6.1683 | 40.6513
10.28 | 7.34 | 22.74 | 94.06 | 0.30981 | 1.2815 | 7.2459 | 2.3 | 35.203 | 2.1 | 7.3588 | -6.7868
10.29 | 8.11 | 26 | 80.62 | 0.32059 | 0.99408 | 8.0294 | 2.3 | 35.2431 | 2.1 | 8.1261 | -20.3249
10.3 | 8.51 | 26.59 | 80.62 | 0.31246 | 0.94736 | 8.4294 | 2.3 | 35.2832 | 2.1 | 8.5261 | -20.423
10.31 | 8.82 | 25.04 | 80.89 | 0.2839 | 0.91712 | 8.7391 | 2.3 | 35.3234 | 2.2 | 8.8362 | -20.2511
10.32 | 9.48 | 25.07 | 89.1 | 0.26445 | 0.93987 | 9.3909 | 2.3 | 35.3635 | 2.2 | 9.4978 | -12.1392
10.33 | 9.48 | 25.47 | 93.16 | 0.26867 | 0.9827 | 9.3868 | 2.3 | 35.4036 | 2.2 | 9.4986 | -8.1773
10.34 | 10.67 | 27.52 | 97.12 | 0.25792 | 0.91022 | 10.5729 | 2.3 | 35.4438 | 2.2 | 10.6894 | -4.3154
10.35 | 11.46 | 31.49 | 100.28 | 0.27478 | 0.87504 | 11.3597 | 2.3 | 35.4839 | 2.2 | 11.4801 | -1.2535
10.36 | 12.3 | 34.97 | 102.71 | 0.28431 | 0.83504 | 12.1973 | 2.3 | 35.524 | 2.2 | 12.3205 | 1.0784
10.37 | 13.12 | 38.07 | 104.52 | 0.29017 | 0.79665 | 13.0155 | 2.3 | 35.5642 | 2.2 | 13.1409 | 2.7903
10.38 | 13.83 | 41.2 | 105.96 | 0.2979 | 0.76616 | 13.724 | 2.3 | 35.6043 | 2.1 | 13.8512 | 4.1322
10.39 | 14.41 | 45.02 | 106.5 | 0.31242 | 0.73907 | 14.3035 | 2.3 | 35.6444 | 2.1 | 14.4313 | 4.5741
10.4 | 15.17 | 55.63 | 104.97 | 0.36671 | 0.69196 | 15.065 | 2.3 | 35.6846 | 2.2 | 15.191 | 2.946
10.41 | 15.36 | 60.72 | 103.26 | 0.39531 | 0.67227 | 15.2567 | 2.3 | 35.7247 | 2.2 | 15.3807 | 1.1379
10.42 | 15.4 | 67.45 | 102.08 | 0.43799 | 0.66286 | 15.2979 | 2.3 | 35.7648 | 2.2 | 15.4204 | -0.1402
10.43 | 15.4 | 73.29 | 99.38 | 0.47591 | 0.64533 | 15.3006 | 2.3 | 35.8049 | 2.2 | 15.4199 | -2.9383
10.44 | 15.28 | 80.11 | 95.86 | 0.52428 | 0.62736 | 15.1841 | 2.3 | 35.8451 | 2.2 | 15.2992 | -6.5564
10.45 | 15.11 | 87.5 | 94.24 | 0.57909 | 0.62369 | 15.0158 | 2.3 | 35.8852 | 2.2 | 15.1288 | -8.2745
10.46 | 14.87 | 93.79 | 94.42 | 0.63073 | 0.63497 | 14.7756 | 2.3 | 35.9253 | 2.2 | 14.8889 | -8.1926
10.47 | 14.64 | 102.05 | 95.86 | 0.69706 | 0.65478 | 14.5441 | 2.3 | 35.9655 | 2.2 | 14.6592 | -6.8507
10.48 | 14.37 | 110.61 | 97.48 | 0.76973 | 0.67836 | 14.2725 | 2.3 | 36.0056 | 2.2 | 14.3895 | -5.3288
10.49 | 13.98 | 125.38 | 98.84 | 0.89685 | 0.70701 | 13.8812 | 2.3 | 36.0457 | 2.2 | 13.9998 | -4.0669
10.5 | 13.88 | 131.83 | 98.3 | 0.94978 | 0.70821 | 13.7817 | 2.3 | 36.0859 | 2.2 | 13.8997 | -4.705
10.51 | 13.85 | 138.04 | 99.02 | 0.99668 | 0.71495 | 13.751 | 2.3 | 36.126 | 2.2 | 13.8698 | -4.0831
10.52 | 13.9 | 142.94 | 99.83 | 1.0283 | 0.7182 | 13.8002 | 2.3 | 36.1661 | 2.2 | 13.92 | -3.3712
10.53 | 14.06 | 146.48 | 100.91 | 1.0418 | 0.71771 | 13.9591 | 2.3 | 36.2063 | 2.1 | 14.0802 | -2.3893
10.54 | 14.29 | 148.99 | 102.44 | 1.0426 | 0.71686 | 14.1876 | 2.3 | 36.2464 | 2.1 | 14.3105 | -0.9574
10.55 | 14.54 | 150.64 | 104.34 | 1.036 | 0.71761 | 14.4357 | 2.3 | 36.2865 | 2.1 | 14.5609 | 0.8445
10.56 | 15.11 | 151.1 | 107.31 | 1 | 0.71019 | 15.0027 | 2.5 | 36.3301 | 2.1 | 15.1315 | 3.7164
10.57 | 15.43 | 150.7 | 108.22 | 0.97667 | 0.70136 | 15.3218 | 2.3 | 36.3703 | 2.2 | 15.4516 | 4.5283
10.58 | 15.72 | 149.15 | 109.12 | 0.94879 | 0.69415 | 15.6109 | 2.3 | 36.4104 | 2.2 | 15.7418 | 5.3302
10.59 | 15.87 | 147.91 | 109.12 | 0.93201 | 0.68759 | 15.7609 | 2.3 | 36.4505 | 2.1 | 15.8918 | 5.2321
10.6 | 15.89 | 148.46 | 108.4 | 0.9343 | 0.68219 | 15.7816 | 2.5 | 36.4942 | 2.1 | 15.9117 | 4.414
10.61 | 15.79 | 149.36 | 107.67 | 0.94591 | 0.68189 | 15.6823 | 2.4 | 36.536 | 2.1 | 15.8115 | 3.5859
10.62 | 15.65 | 151.41 | 105.15 | 0.96748 | 0.67188 | 15.5449 | 2.3 | 36.5762 | 2.1 | 15.671 | 0.9678
10.63 | 15.65 | 151.41 | 105.15 | 0.96748 | 0.67188 | 15.5449 | 2.3 | 36.6163 | 5.7 | 15.671 | 0.8697
10.64 | 15.65 | 151.41 | 105.15 | 0.96748 | 0.67188 | 15.5449 | 2.3 | 36.6564 | 2.1 | 15.671 | 0.7716
10.65 | 14.68 | 124.08 | 100.28 | 0.84523 | 0.68311 | 14.5797 | 2.5 | 36.7001 | 2.1 | 14.7001 | -4.1965
10.66 | 14.79 | 127.3 | 99.11 | 0.86072 | 0.67012 | 14.6909 | 2.5 | 36.7437 | 2 | 14.8098 | -5.4646
10.67 | 14.8 | 131.55 | 98.39 | 0.88885 | 0.6648 | 14.7016 | 2.3 | 36.7838 | 2 | 14.8197 | -6.2827
10.68 | 14.79 | 136.8 | 98.12 | 0.92495 | 0.66342 | 14.6919 | 2.5 | 36.8274 | 2.1 | 14.8096 | -6.6508
10.69 | 14.77 | 141.67 | 98.48 | 0.95917 | 0.66676 | 14.6715 | 2.5 | 36.871 | 2.1 | 14.7897 | -6.3889
10.7 | 14.79 | 145.92 | 98.93 | 0.98661 | 0.6689 | 14.6911 | 2.3 | 36.9112 | 2.1 | 14.8098 | -6.037
10.71 | 14.85 | 149.49 | 100.01 | 1.0067 | 0.67347 | 14.75 | 2.5 | 36.9548 | 2.2 | 14.87 | -5.0551
10.72 | 14.99 | 152.75 | 101.99 | 1.019 | 0.68039 | 14.888 | 2.3 | 36.9949 | 2.2 | 15.0104 | -3.1732
10.73 | 15.48 | 157.99 | 106.14 | 1.0206 | 0.68566 | 15.3739 | 2.5 | 37.0385 | 2.2 | 15.5012 | 0.8787
10.74 | 15.73 | 160.5 | 108.31 | 1.0203 | 0.68856 | 15.6217 | 2.5 | 37.0822 | 2.2 | 15.7517 | 2.9506
10.75 | 15.95 | 160.87 | 108.4 | 1.0086 | 0.67962 | 15.8416 | 2.5 | 37.1258 | 2.1 | 15.9717 | 2.9425
10.76 | 16.1 | 160.56 | 108.03 | 0.99727 | 0.67099 | 15.992 | 2.5 | 37.1694 | 2.1 | 16.1216 | 2.4744
10.77 | 16.16 | 159.94 | 108.03 | 0.98973 | 0.6685 | 16.052 | 2.5 | 37.213 | 2.1 | 16.1816 | 2.3763
10.78 | 16.24 | 158.86 | 108.22 | 0.9782 | 0.66638 | 16.1318 | 2.5 | 37.2566 | 2.1 | 16.2616 | 2.4682
10.79 | 16.26 | 159.17 | 108.76 | 0.97891 | 0.66888 | 16.1512 | 2.3 | 37.2968 | 2.2 | 16.2818 | 2.9101
10.8 | 16.27 | 157.4 | 97.84 | 0.96742 | 0.60135 | 16.1722 | 2.5 | 37.3404 | 2.2 | 16.2896 | -8.108
10.81 | 16.2 | 155.2 | 94.69 | 0.95803 | 0.58451 | 16.1053 | 2.5 | 37.384 | 2.1 | 16.2189 | -11.3561
10.82 | 16.15 | 155.38 | 111.28 | 0.9621 | 0.68904 | 16.0387 | 2.3 | 37.4241 | 2.1 | 16.1723 | 5.1358
10.83 | 16.02 | 154.79 | 113.27 | 0.96623 | 0.70705 | 15.9067 | 2.5 | 37.4678 | 2.1 | 16.0427 | 7.0277
10.84 | 15.88 | 153.34 | 116.51 | 0.96562 | 0.73369 | 15.7635 | 2.5 | 37.5114 | 2.1 | 15.9033 | 10.1696
10.85 | 15.68 | 151.26 | 115.97 | 0.96467 | 0.7396 | 15.564 | 2.3 | 37.5515 | 2.1 | 15.7032 | 9.5315
10.86 | 15.42 | 150.23 | 119.85 | 0.97425 | 0.77724 | 15.3002 | 2.5 | 37.5951 | 2.1 | 15.444 | 13.3134
10.87 | 15.02 | 150.54 | 115.97 | 1.0023 | 0.7721 | 14.904 | 2.5 | 37.6388 | 2.1 | 15.0432 | 9.3353
10.88 | 14.83 | 150.26 | 116.06 | 1.0132 | 0.7826 | 14.7139 | 2.5 | 37.6824 | 2.1 | 14.8532 | 9.3272
10.89 | 14.67 | 149.83 | 115.07 | 1.0213 | 0.78439 | 14.5549 | 2.5 | 37.726 | 2.1 | 14.693 | 8.2391
10.9 | 14.49 | 149.83 | 114.26 | 1.034 | 0.78854 | 14.3757 | 2.5 | 37.7696 | 2.1 | 14.5129 | 7.331
10.91 | 14.31 | 150.73 | 113.54 | 1.0533 | 0.79343 | 14.1965 | 2.5 | 37.8132 | 2.1 | 14.3327 | 6.5129
10.92 | 14.15 | 151.35 | 112.81 | 1.0696 | 0.79724 | 14.0372 | 2.5 | 37.8569 | 2.1 | 14.1726 | 5.6848
10.93 | 13.99 | 151.13 | 112.09 | 1.0803 | 0.80122 | 13.8779 | 2.5 | 37.9005 | 2.1 | 14.0124 | 4.8667
10.94 | 13.74 | 151.29 | 111.55 | 1.1011 | 0.81186 | 13.6285 | 2.5 | 37.9441 | 2.1 | 13.7623 | 4.2286
10.95 | 13.64 | 152.4 | 111.73 | 1.1173 | 0.81913 | 13.5283 | 2.5 | 37.9877 | 2.1 | 13.6623 | 4.3105
10.96 | 13.55 | 151.47 | 111.73 | 1.1179 | 0.82458 | 13.4383 | 2.5 | 38.0313 | 2.1 | 13.5723 | 4.2124
10.97 | 13.46 | 152.75 | 111.64 | 1.1348 | 0.82942 | 13.3484 | 2.4 | 38.0732 | 2.1 | 13.4823 | 4.0243
10.98 | 13.38 | 152 | 111.37 | 1.136 | 0.83236 | 13.2686 | 2.5 | 38.1168 | 2.1 | 13.4023 | 3.6562
10.99 | 13.3 | 150.82 | 112.36 | 1.134 | 0.84481 | 13.1876 | 2.3 | 38.157 | 2.1 | 13.3225 | 4.5481
11 | 13.3 | 150.82 | 112.36 | 1.134 | 0.84481 | 13.1876 | 2.3 | 38.1971 | 2.1 | 13.3225 | 4.45
11.01 | 13.31 | 148.22 | 114.08 | 1.1136 | 0.8571 | 13.1959 | 2.3 | 38.2372 | 2.1 | 13.3328 | 6.0719
11.02 | 13.35 | 147.63 | 115.43 | 1.1058 | 0.86464 | 13.2346 | 2.3 | 38.2774 | 2.1 | 13.3731 | 7.3238
11.03 | 13.45 | 147.04 | 116.42 | 1.0932 | 0.86558 | 13.3336 | 2.3 | 38.3175 | 2.1 | 13.4733 | 8.2157
11.04 | 13.53 | 146.2 | 117.59 | 1.0806 | 0.86911 | 13.4124 | 2.5 | 38.3611 | 2.1 | 13.5535 | 9.2876
11.05 | 13.67 | 144.03 | 119.58 | 1.0536 | 0.87476 | 13.5504 | 2.3 | 38.4012 | 2.1 | 13.6939 | 11.1795
11.06 | 13.83 | 140.92 | 121.29 | 1.0189 | 0.87701 | 13.7087 | 2.5 | 38.4449 | 2.1 | 13.8543 | 12.7914
11.07 | 14.39 | 135.93 | 125.71 | 0.94461 | 0.87359 | 14.2643 | 2.5 | 38.4885 | 2.1 | 14.4151 | 17.1133
11.08 | 14.71 | 133.57 | 127.78 | 0.90802 | 0.86866 | 14.5822 | 2.3 | 38.5286 | 2.2 | 14.7356 | 19.0852
11.09 | 14.99 | 130.5 | 128.05 | 0.87058 | 0.85424 | 14.862 | 2.3 | 38.5687 | 2.2 | 15.0156 | 19.2571
11.1 | 15.21 | 127.46 | 127.69 | 0.838 | 0.83951 | 15.0823 | 2.3 | 38.6089 | 2.2 | 15.2355 | 18.799
11.11 | 15.26 | 125.1 | 126.88 | 0.81979 | 0.83146 | 15.1331 | 2.5 | 38.6525 | 2.2 | 15.2854 | 17.8909
11.12 | 15.38 | 121.07 | 123.82 | 0.78719 | 0.80507 | 15.2562 | 2.3 | 38.6926 | 2.2 | 15.4048 | 14.7328
11.13 | 15 | 114.68 | 119.58 | 0.76453 | 0.7972 | 14.8804 | 2.3 | 38.7328 | 2.2 | 15.0239 | 10.3947
11.14 | 15 | 114.68 | 119.58 | 0.76453 | 0.7972 | 14.8804 | 2.3 | 38.7729 | 2.2 | 15.0239 | 10.2966
11.15 | 14.73 | 105.62 | 115.88 | 0.71704 | 0.78669 | 14.6141 | 2.5 | 38.8165 | 2.2 | 14.7532 | 6.4985
11.16 | 14.45 | 100.19 | 115.07 | 0.69336 | 0.79633 | 14.3349 | 2.5 | 38.8601 | 2.2 | 14.473 | 5.5904
11.17 | 14.34 | 93.86 | 113.09 | 0.65453 | 0.78863 | 14.2269 | 2.6 | 38.9055 | 2.2 | 14.3626 | 3.5123
11.18 | 14.04 | 90.47 | 114.71 | 0.64437 | 0.81702 | 13.9253 | 2.5 | 38.9491 | 2.2 | 14.0629 | 5.0342
11.19 | 13.79 | 86.38 | 112.36 | 0.6264 | 0.81479 | 13.6776 | 2.5 | 38.9927 | 2.2 | 13.8125 | 2.5861
11.2 | 13.66 | 81.85 | 113.99 | 0.5992 | 0.83448 | 13.546 | 2.5 | 39.0363 | 2.2 | 13.6828 | 4.118
11.21 | 13.45 | 78.59 | 116.42 | 0.58431 | 0.86558 | 13.3336 | 2.5 | 39.08 | 2.2 | 13.4733 | 6.4499
11.22 | 13.37 | 77.54 | 116.87 | 0.57995 | 0.87412 | 13.2531 | 2.3 | 39.1201 | 2.2 | 13.3934 | 6.8018
11.23 | 13.2 | 75.49 | 116.87 | 0.57189 | 0.88538 | 13.0831 | 2.5 | 39.1637 | 2.2 | 13.2234 | 6.7037
11.24 | 13.06 | 73.25 | 118.23 | 0.56087 | 0.90528 | 12.9418 | 2.5 | 39.2073 | 2.2 | 13.0836 | 7.9656
11.25 | 13.01 | 72.76 | 120.21 | 0.55926 | 0.92398 | 12.8898 | 2.3 | 39.2475 | 2.2 | 13.034 | 9.8475
11.26 | 12.93 | 74.09 | 121.29 | 0.57301 | 0.93805 | 12.8087 | 2.4 | 39.2893 | 2.2 | 12.9543 | 10.8294
11.27 | 12.89 | 76.05 | 121.38 | 0.58999 | 0.94166 | 12.7686 | 2.4 | 39.3312 | 2.2 | 12.9143 | 10.8213
11.28 | 12.82 | 79.93 | 121.38 | 0.62348 | 0.9468 | 12.6986 | 2.3 | 39.3713 | 2.2 | 12.8443 | 10.7232
11.29 | 12.77 | 84.98 | 121.11 | 0.66547 | 0.94839 | 12.6489 | 2.4 | 39.4132 | 2.2 | 12.7942 | 10.3551
11.3 | 12.73 | 91.59 | 121.2 | 0.71948 | 0.95208 | 12.6088 | 2.3 | 39.4534 | 2.2 | 12.7542 | 10.347
11.31 | 12.7 | 97.52 | 120.3 | 0.76787 | 0.94724 | 12.5797 | 2.3 | 39.4935 | 2.2 | 12.7241 | 9.3489
11.32 | 12.63 | 108.35 | 120.03 | 0.85788 | 0.95036 | 12.51 | 2.3 | 39.5336 | 2.2 | 12.654 | 8.9808
11.33 | 12.6 | 113.53 | 119.85 | 0.90103 | 0.95119 | 12.4802 | 2.5 | 39.5772 | 2.2 | 12.624 | 8.7027
11.34 | 12.6 | 116.38 | 120.03 | 0.92365 | 0.95262 | 12.48 | 2.5 | 39.6209 | 2.2 | 12.624 | 8.7846
11.35 | 12.59 | 118.65 | 120.48 | 0.94242 | 0.95695 | 12.4695 | 2.5 | 39.6645 | 2.2 | 12.6141 | 9.1365
11.36 | 12.6 | 121.75 | 120.84 | 0.96627 | 0.95905 | 12.4792 | 2.5 | 39.7081 | 2.2 | 12.6242 | 9.3984
11.37 | 12.64 | 123.15 | 120.57 | 0.97429 | 0.95388 | 12.5194 | 2.3 | 39.7482 | 2.2 | 12.6641 | 9.0303
11.38 | 12.69 | 125.04 | 120.84 | 0.98534 | 0.95225 | 12.5692 | 2.3 | 39.7884 | 2.2 | 12.7142 | 9.2022
11.39 | 12.74 | 126.59 | 121.02 | 0.99364 | 0.94992 | 12.619 | 2.4 | 39.8302 | 2.2 | 12.7642 | 9.2841
11.4 | 12.8 | 126.99 | 121.29 | 0.99211 | 0.94758 | 12.6787 | 2.4 | 39.8721 | 2.2 | 12.8243 | 9.456
11.41 | 12.96 | 128.17 | 122.28 | 0.98897 | 0.94352 | 12.8377 | 2.3 | 39.9122 | 2.2 | 12.9845 | 10.3479
11.42 | 13.06 | 128.33 | 123.46 | 0.98262 | 0.94533 | 12.9365 | 2.4 | 39.9541 | 2.2 | 13.0847 | 11.4298
11.43 | 13.16 | 128.27 | 123.82 | 0.9747 | 0.94088 | 13.0362 | 2.4 | 39.996 | 2.2 | 13.1848 | 11.6917
11.44 | 13.24 | 128.17 | 124.27 | 0.96805 | 0.93859 | 13.1157 | 2.4 | 40.0379 | 2.2 | 13.2649 | 12.0436
11.45 | 13.33 | 128.11 | 124.81 | 0.96106 | 0.93631 | 13.2052 | 2.3 | 40.078 | 2.2 | 13.355 | 12.4855
11.46 | 13.41 | 127.99 | 125.17 | 0.95444 | 0.93341 | 13.2848 | 2.4 | 40.1199 | 2.2 | 13.435 | 12.7474
11.47 | 13.49 | 128.3 | 125.62 | 0.95108 | 0.93121 | 13.3644 | 2.3 | 40.16 | 2.2 | 13.5151 | 13.0993
11.48 | 13.58 | 128.67 | 126.07 | 0.9475 | 0.92835 | 13.4539 | 2.3 | 40.2001 | 2.2 | 13.6052 | 13.4512
11.49 | 13.64 | 129.2 | 126.34 | 0.94721 | 0.92625 | 13.5137 | 2.4 | 40.242 | 2.2 | 13.6653 | 13.6231
11.5 | 13.77 | 130.53 | 126.61 | 0.94793 | 0.91946 | 13.6434 | 2.4 | 40.2839 | 2.2 | 13.7953 | 13.795
11.51 | 13.86 | 131.31 | 126.61 | 0.9474 | 0.91349 | 13.7334 | 2.4 | 40.3258 | 2.2 | 13.8853 | 13.6969
11.52 | 13.93 | 132.39 | 127.15 | 0.95039 | 0.91278 | 13.8028 | 2.4 | 40.3676 | 2.2 | 13.9554 | 14.1388
11.53 | 13.97 | 133.23 | 127.06 | 0.95369 | 0.90952 | 13.8429 | 2.3 | 40.4078 | 2.2 | 13.9954 | 13.9507
11.54 | 14.01 | 134.44 | 126.88 | 0.9596 | 0.90564 | 13.8831 | 2.4 | 40.4497 | 2.2 | 14.0354 | 13.6726
11.55 | 14.03 | 135.81 | 126.88 | 0.968 | 0.90435 | 13.9031 | 2.4 | 40.4915 | 2.2 | 14.0554 | 13.5745
11.56 | 14.02 | 137.45 | 126.79 | 0.98038 | 0.90435 | 13.8932 | 2.3 | 40.5317 | 2.2 | 14.0454 | 13.3864
11.57 | 14.01 | 139.09 | 126.07 | 0.99279 | 0.89986 | 13.8839 | 2.4 | 40.5735 | 2.2 | 14.0352 | 12.5683
11.58 | 13.99 | 140.99 | 125.53 | 1.0078 | 0.89728 | 13.8645 | 2.4 | 40.6154 | 2.2 | 14.0151 | 11.9302
11.59 | 13.87 | 145.05 | 123.73 | 1.0458 | 0.89207 | 13.7463 | 2.4 | 40.6573 | 2.2 | 13.8947 | 10.0321
11.6 | 13.83 | 147.22 | 123.64 | 1.0645 | 0.894 | 13.7064 | 2.4 | 40.6992 | 2.2 | 13.8547 | 9.844
11.61 | 13.8 | 149.27 | 123.19 | 1.0817 | 0.89268 | 13.6768 | 2.4 | 40.741 | 2.2 | 13.8246 | 9.2959
11.62 | 13.77 | 151.07 | 122.91 | 1.0971 | 0.89259 | 13.6471 | 2.4 | 40.7829 | 2.2 | 13.7946 | 8.9178
11.63 | 13.77 | 152.4 | 122.46 | 1.1068 | 0.88933 | 13.6475 | 2.4 | 40.8248 | 2.2 | 13.7945 | 8.3697
11.64 | 13.77 | 152.4 | 122.46 | 1.1068 | 0.88933 | 13.6475 | 2.4 | 40.8667 | 2.2 | 13.7945 | 8.2716
11.65 | 13.77 | 152.4 | 122.46 | 1.1068 | 0.88933 | 13.6475 | 2.4 | 40.9085 | 2 | 13.7945 | 8.1735
11.66 | 13.21 | 127.71 | 101.36 | 0.96677 | 0.7673 | 13.1086 | 2.4 | 40.9504 | 2 | 13.2303 | -13.0246
11.67 | 13.17 | 130.59 | 98.84 | 0.99157 | 0.75049 | 13.0712 | 2.4 | 40.9923 | 2 | 13.1898 | -15.6427
11.68 | 13.01 | 134.25 | 96.94 | 1.0319 | 0.74512 | 12.9131 | 2.4 | 41.0342 | 2.1 | 13.0294 | -17.6408
11.69 | 12.83 | 138.01 | 95.77 | 1.0757 | 0.74645 | 12.7342 | 2.3 | 41.0743 | 2.1 | 12.8492 | -18.9089
11.7 | 12.63 | 140.89 | 94.51 | 1.1155 | 0.7483 | 12.5355 | 2.3 | 41.1144 | 2.2 | 12.6489 | -20.267
11.71 | 12.45 | 143.31 | 93.88 | 1.1511 | 0.75406 | 12.3561 | 2.3 | 41.1546 | 2.2 | 12.4688 | -20.9951
11.72 | 12.29 | 145.45 | 93.16 | 1.1835 | 0.75801 | 12.1968 | 2.4 | 41.1964 | 2.2 | 12.3086 | -21.8132
11.73 | 12.15 | 146.66 | 92.34 | 1.2071 | 0.76 | 12.0577 | 2.3 | 41.2366 | 2.2 | 12.1685 | -22.7313
11.74 | 12.02 | 147.38 | 91.53 | 1.2261 | 0.76148 | 11.9285 | 2.4 | 41.2784 | 2.2 | 12.0383 | -23.6394
11.75 | 11.88 | 147.72 | 90.63 | 1.2434 | 0.76288 | 11.7894 | 2.3 | 41.3186 | 2.2 | 11.8981 | -24.6375
11.76 | 11.59 | 147.84 | 89.19 | 1.2756 | 0.76954 | 11.5008 | 2.3 | 41.3587 | 2.2 | 11.6078 | -26.1756
11.77 | 11.45 | 147.47 | 88.74 | 1.2879 | 0.77502 | 11.3613 | 2.4 | 41.4006 | 2.2 | 11.4677 | -26.7237
11.78 | 11.32 | 146.82 | 88.11 | 1.297 | 0.77836 | 11.2319 | 2.4 | 41.4425 | 2.2 | 11.3376 | -27.4518
11.79 | 11.16 | 146.45 | 87.74 | 1.3123 | 0.7862 | 11.0723 | 2.4 | 41.4843 | 2.2 | 11.1775 | -27.9199
11.8 | 11.02 | 146.01 | 87.38 | 1.325 | 0.79292 | 10.9326 | 2.4 | 41.5262 | 2.2 | 11.0375 | -28.378
11.81 | 10.87 | 145.36 | 86.84 | 1.3373 | 0.7989 | 10.7832 | 2.3 | 41.5663 | 2.2 | 10.8874 | -29.0161
11.82 | 10.69 | 144.52 | 86.21 | 1.3519 | 0.80646 | 10.6038 | 2.3 | 41.6065 | 2.2 | 10.7072 | -29.7442
11.83 | 10.5 | 143.59 | 85.49 | 1.3675 | 0.81419 | 10.4145 | 2.3 | 41.6466 | 2.2 | 10.5171 | -30.5623
11.84 | 10.27 | 141.92 | 84.68 | 1.3819 | 0.82454 | 10.1853 | 2.4 | 41.6885 | 2.2 | 10.2869 | -31.4704
11.85 | 9.78 | 138.01 | 83.06 | 1.4111 | 0.84928 | 9.6969 | 2.4 | 41.7304 | 2.2 | 9.7966 | -33.1885
11.86 | 9.54 | 136.05 | 82.33 | 1.4261 | 0.863 | 9.4577 | 2.4 | 41.7722 | 2.2 | 9.5565 | -34.0166
11.87 | 9.29 | 134.38 | 81.61 | 1.4465 | 0.87847 | 9.2084 | 2.4 | 41.8141 | 2.2 | 9.3063 | -34.8347
11.88 | 9.06 | 132.58 | 81.07 | 1.4634 | 0.89481 | 8.9789 | 2.3 | 41.8542 | 2.2 | 9.0762 | -35.4728
11.89 | 8.83 | 130.81 | 80.53 | 1.4814 | 0.912 | 8.7495 | 2.3 | 41.8944 | 2.2 | 8.8461 | -36.1109
11.9 | 8.62 | 128.86 | 79.81 | 1.4949 | 0.92587 | 8.5402 | 2.3 | 41.9345 | 2.2 | 8.636 | -36.929
11.91 | 8.41 | 126.96 | 79.27 | 1.5096 | 0.94257 | 8.3307 | 2.4 | 41.9764 | 2.2 | 8.4259 | -37.5671
11.92 | 8.16 | 124.88 | 79.54 | 1.5304 | 0.97476 | 8.0805 | 2.4 | 42.0183 | 2.2 | 8.1759 | -37.3952
11.93 | 7.88 | 122.71 | 79 | 1.5572 | 1.0025 | 7.801 | 2.4 | 42.0601 | 2.2 | 7.8958 | -38.0333
11.94 | 7.57 | 119.95 | 78.64 | 1.5845 | 1.0388 | 7.4914 | 2.4 | 42.102 | 2.3 | 7.5857 | -38.4914
11.95 | 7.06 | 114.24 | 77.64 | 1.6181 | 1.0997 | 6.9824 | 2.4 | 42.1439 | 2.3 | 7.0755 | -39.5895
11.96 | 6.86 | 111.39 | 77.55 | 1.6238 | 1.1305 | 6.7824 | 2.4 | 42.1858 | 2.2 | 6.8755 | -39.7776
11.97 | 6.69 | 109.56 | 77.73 | 1.6377 | 1.1619 | 6.6123 | 2.3 | 42.2259 | 2.2 | 6.7055 | -39.6957
11.98 | 6.56 | 109 | 77.73 | 1.6616 | 1.1849 | 6.4823 | 2.4 | 42.2678 | 2.2 | 6.5755 | -39.7938
11.99 | 6.39 | 108.59 | 77.55 | 1.6994 | 1.2136 | 6.3125 | 2.4 | 42.3096 | 2.2 | 6.4055 | -40.0719
12 | 6.21 | 107.57 | 77.1 | 1.7322 | 1.2415 | 6.1329 | 2.4 | 42.3515 | 2.2 | 6.2254 | -40.62
12.01 | 5.8 | 104.28 | 76.11 | 1.7979 | 1.3122 | 5.7239 | 2.4 | 42.3934 | 2.2 | 5.8152 | -41.7081
12.02 | 5.63 | 102.3 | 75.75 | 1.8171 | 1.3455 | 5.5542 | 2.4 | 42.4353 | 2.2 | 5.6452 | -42.1662
12.03 | 5.49 | 100.34 | 75.66 | 1.8277 | 1.3781 | 5.4143 | 2.4 | 42.4771 | 2.2 | 5.5051 | -42.3543
12.04 | 5.38 | 98.29 | 75.93 | 1.827 | 1.4113 | 5.3041 | 2.4 | 42.519 | 2.2 | 5.3952 | -42.1824
12.05 | 5.31 | 96.71 | 76.74 | 1.8213 | 1.4452 | 5.2333 | 2.4 | 42.5609 | 2.2 | 5.3253 | -41.4705
12.06 | 5.49 | 92.31 | 81.43 | 1.6814 | 1.4832 | 5.4086 | 2.4 | 42.6028 | 2.2 | 5.5063 | -36.8786
12.07 | 5.8 | 88.86 | 85.22 | 1.5321 | 1.4693 | 5.7148 | 2.4 | 42.6446 | 2.2 | 5.817 | -33.1867
12.08 | 6.28 | 85.94 | 90.36 | 1.3685 | 1.4389 | 6.1896 | 2.4 | 42.6865 | 2.2 | 6.2981 | -28.1448
12.09 | 6.94 | 85.42 | 95.5 | 1.2308 | 1.3761 | 6.8445 | 2.4 | 42.7284 | 2.2 | 6.9591 | -23.1029
12.1 | 7.58 | 85.39 | 96.04 | 1.1265 | 1.267 | 7.484 | 2.4 | 42.7703 | 2.2 | 7.5992 | -22.661
12.11 | 8.1 | 85.57 | 97.3 | 1.0564 | 1.2012 | 8.0027 | 2.3 | 42.8104 | 2.2 | 8.1195 | -21.4991
12.12 | 8.53 | 85.48 | 94.51 | 1.0021 | 1.108 | 8.4355 | 2.5 | 42.854 | 2.2 | 8.5489 | -24.3872
12.13 | 8.91 | 84.89 | 90.63 | 0.95275 | 1.0172 | 8.8194 | 2.4 | 42.8959 | 2.2 | 8.9281 | -28.3653
12.14 | 9.21 | 84.11 | 95.05 | 0.91325 | 1.032 | 9.115 | 2.5 | 42.9395 | 2.2 | 9.229 | -24.0434
12.15 | 9.64 | 80.83 | 98.75 | 0.83849 | 1.0244 | 9.5412 | 2.6 | 42.9849 | 2.2 | 9.6598 | -20.4415
12.16 | 9.8 | 80.64 | 101.54 | 0.82286 | 1.0361 | 9.6985 | 2.5 | 43.0285 | 2.2 | 9.8203 | -17.7496
12.17 | 9.96 | 80.73 | 103.98 | 0.81054 | 1.044 | 9.856 | 2.5 | 43.0721 | 2.2 | 9.9808 | -15.4077
12.18 | 10.11 | 81.32 | 105.69 | 0.80435 | 1.0454 | 10.0043 | 2.6 | 43.1175 | 2.2 | 10.1311 | -13.7958
12.19 | 10.27 | 81.97 | 105.96 | 0.79815 | 1.0317 | 10.164 | 2.6 | 43.1628 | 2.2 | 10.2912 | -13.6239
12.2 | 10.43 | 82.87 | 106.14 | 0.79453 | 1.0176 | 10.3239 | 2.6 | 43.2082 | 2.2 | 10.4512 | -13.542
12.21 | 10.57 | 84.18 | 106.14 | 0.79641 | 1.0042 | 10.4639 | 2.5 | 43.2518 | 2.2 | 10.5912 | -13.6401
12.22 | 10.69 | 85.6 | 105.96 | 0.80075 | 0.99121 | 10.584 | 2.6 | 43.2972 | 2.2 | 10.7112 | -13.9182
12.23 | 10.8 | 86.97 | 105.78 | 0.80528 | 0.97944 | 10.6942 | 2.6 | 43.3426 | 2.2 | 10.8212 | -14.1963
12.24 | 10.88 | 88.27 | 105.51 | 0.81131 | 0.96976 | 10.7745 | 2.5 | 43.3862 | 2.2 | 10.9011 | -14.5644
12.25 | 10.96 | 87.84 | 105.15 | 0.80146 | 0.9594 | 10.8549 | 2.6 | 43.4315 | 2.2 | 10.981 | -15.0225
12.26 | 11.02 | 86.97 | 105.24 | 0.7892 | 0.95499 | 10.9148 | 2.6 | 43.4769 | 2.2 | 11.041 | -15.0306
12.27 | 11.1 | 86.47 | 105.69 | 0.77901 | 0.95216 | 10.9943 | 2.6 | 43.5223 | 2.2 | 11.1211 | -14.6787
12.28 | 11.21 | 86.97 | 105.96 | 0.77582 | 0.94523 | 11.104 | 2.6 | 43.5676 | 2.2 | 11.2312 | -14.5068
12.29 | 11.34 | 88.24 | 106.5 | 0.77813 | 0.93915 | 11.2335 | 2.6 | 43.613 | 2.2 | 11.3613 | -14.0649
12.3 | 11.5 | 89.23 | 107.13 | 0.77591 | 0.93156 | 11.3929 | 2.6 | 43.6584 | 2.2 | 11.5214 | -13.533
12.31 | 11.68 | 90.32 | 108.31 | 0.77329 | 0.92731 | 11.5717 | 2.6 | 43.7037 | 2.2 | 11.7017 | -12.4511
12.32 | 11.89 | 91.22 | 109.39 | 0.7672 | 0.92002 | 11.7806 | 2.5 | 43.7473 | 2.2 | 11.9119 | -11.4692
12.33 | 12.08 | 92.31 | 110.2 | 0.76416 | 0.91225 | 11.9698 | 2.6 | 43.7927 | 2.2 | 12.102 | -10.7573
12.34 | 12.24 | 93.64 | 110.56 | 0.76503 | 0.90327 | 12.1294 | 2.6 | 43.8381 | 2.2 | 12.2621 | -10.4954
12.35 | 12.52 | 96.49 | 111.64 | 0.77069 | 0.89169 | 12.4084 | 2.6 | 43.8834 | 2.2 | 12.5423 | -9.5135
12.36 | 12.69 | 97.74 | 112 | 0.77021 | 0.88258 | 12.578 | 2.6 | 43.9288 | 2.2 | 12.7124 | -9.2516
12.37 | 12.85 | 99.16 | 112.99 | 0.77167 | 0.8793 | 12.737 | 2.6 | 43.9742 | 2.2 | 12.8726 | -8.3597
12.38 | 13.01 | 100.47 | 113.63 | 0.77225 | 0.8734 | 12.8964 | 2.6 | 44.0195 | 2.2 | 13.0327 | -7.8178
12.39 | 13.17 | 101.52 | 114.08 | 0.77084 | 0.86621 | 13.0559 | 2.6 | 44.0649 | 2.2 | 13.1928 | -7.4659
12.4 | 13.33 | 102.39 | 114.71 | 0.76812 | 0.86054 | 13.2153 | 2.6 | 44.1102 | 2.2 | 13.3529 | -6.934
12.41 | 13.5 | 103.38 | 115.43 | 0.76578 | 0.85504 | 13.3846 | 2.6 | 44.1556 | 2.2 | 13.5231 | -6.3121
12.42 | 13.66 | 104.34 | 115.88 | 0.76384 | 0.84832 | 13.5441 | 2.6 | 44.201 | 2.2 | 13.6832 | -5.9602
12.43 | 13.78 | 105.4 | 116.33 | 0.76488 | 0.84419 | 13.6637 | 2.6 | 44.2463 | 2.2 | 13.8033 | -5.6083
12.44 | 13.88 | 106.83 | 116.51 | 0.76967 | 0.83941 | 13.7635 | 2.6 | 44.2917 | 2.2 | 13.9033 | -5.5264
12.45 | 13.97 | 110.61 | 115.52 | 0.79177 | 0.82691 | 13.8545 | 2.6 | 44.3371 | 2.2 | 13.9931 | -6.6145
12.46 | 13.96 | 112.88 | 115.16 | 0.8086 | 0.82493 | 13.8448 | 2.7 | 44.3842 | 2.2 | 13.983 | -7.0726
12.47 | 13.93 | 115.39 | 114.53 | 0.82836 | 0.82218 | 13.8155 | 2.6 | 44.4295 | 2.2 | 13.9529 | -7.8007
12.48 | 13.86 | 117.38 | 113.81 | 0.8469 | 0.82114 | 13.7462 | 2.6 | 44.4749 | 2.2 | 13.8828 | -8.6188
12.49 | 13.79 | 119.58 | 113.99 | 0.86715 | 0.82661 | 13.676 | 2.6 | 44.5202 | 2.2 | 13.8128 | -8.5369
12.5 | 13.75 | 121.91 | 113.81 | 0.88662 | 0.82771 | 13.6362 | 2.7 | 44.5674 | 2.2 | 13.7728 | -8.815
12.51 | 13.71 | 124.08 | 113.99 | 0.90503 | 0.83144 | 13.596 | 2.7 | 44.6145 | 2.2 | 13.7328 | -8.7331
12.52 | 13.72 | 126.12 | 114.8 | 0.91924 | 0.83674 | 13.6052 | 2.7 | 44.6616 | 2.2 | 13.743 | -8.0212
12.53 | 13.78 | 127.96 | 115.88 | 0.92859 | 0.84093 | 13.6641 | 2.7 | 44.7087 | 2.2 | 13.8032 | -7.0393
12.54 | 13.89 | 129.63 | 117.5 | 0.93326 | 0.84593 | 13.7725 | 2.7 | 44.7558 | 2.2 | 13.9135 | -5.5174
12.55 | 14.24 | 132.36 | 120.57 | 0.92949 | 0.8467 | 14.1194 | 2.7 | 44.8029 | 2.2 | 14.2641 | -2.5455
12.56 | 14.41 | 133.45 | 121.65 | 0.92609 | 0.8442 | 14.2883 | 2.7 | 44.85 | 2.2 | 14.4343 | -1.5636
12.57 | 14.57 | 134.07 | 122.46 | 0.92018 | 0.84049 | 14.4475 | 2.6 | 44.8954 | 2.2 | 14.5945 | -0.8517
12.58 | 14.69 | 134.35 | 123.55 | 0.91457 | 0.84105 | 14.5664 | 2.7 | 44.9425 | 2.2 | 14.7147 | 0.1402
12.59 | 14.81 | 134.72 | 124 | 0.90966 | 0.83727 | 14.686 | 2.7 | 44.9896 | 2.2 | 14.8348 | 0.4921
12.6 | 14.87 | 134.91 | 123.64 | 0.90726 | 0.83147 | 14.7464 | 2.7 | 45.0367 | 2.2 | 14.8947 | 0.034
12.61 | 14.83 | 135.18 | 122.37 | 0.91153 | 0.82515 | 14.7076 | 2.7 | 45.0838 | 2.2 | 14.8545 | -1.3341
12.62 | 14.71 | 136.21 | 121.29 | 0.92597 | 0.82454 | 14.5887 | 2.7 | 45.1309 | 2.2 | 14.7343 | -2.5122
12.63 | 14.41 | 138.78 | 119.31 | 0.96308 | 0.82797 | 14.2907 | 2.7 | 45.178 | 2.2 | 14.4339 | -4.5903
12.64 | 14.31 | 139.87 | 118.41 | 0.97743 | 0.82746 | 14.1916 | 2.7 | 45.2251 | 2.2 | 14.3337 | -5.5884
12.65 | 14.19 | 141.2 | 120.57 | 0.99507 | 0.84968 | 14.0694 | 2.7 | 45.2722 | 2.2 | 14.2141 | -3.5265
12.66 | 14.19 | 141.2 | 120.57 | 0.99507 | 0.84968 | 14.0694 | 2.7 | 45.3193 | 4 | 14.2141 | -3.6246
12.67 | 14.19 | 141.2 | 120.57 | 0.99507 | 0.84968 | 14.0694 | 2.7 | 45.3664 | 2.1 | 14.2141 | -3.7227
12.68 | 13.78 | 115.3 | 115.25 | 0.83672 | 0.83636 | 13.6647 | 2.7 | 45.4135 | 2.1 | 13.8031 | -9.1408
12.69 | 13.95 | 117.96 | 113.27 | 0.84559 | 0.81197 | 13.8367 | 2.7 | 45.4606 | 2.1 | 13.9727 | -11.2189
12.7 | 14.12 | 118.74 | 112.9 | 0.84093 | 0.79958 | 14.0071 | 2.7 | 45.5077 | 2.1 | 14.1426 | -11.687
12.71 | 14.23 | 119.55 | 111.82 | 0.84013 | 0.7858 | 14.1182 | 2.6 | 45.5531 | 2.2 | 14.2524 | -12.8651
12.72 | 14.24 | 122.99 | 111.01 | 0.86369 | 0.77956 | 14.129 | 2.7 | 45.6002 | 2.2 | 14.2622 | -13.7732
12.73 | 13.98 | 130.38 | 108.67 | 0.93262 | 0.77733 | 13.8713 | 2.7 | 45.6473 | 2.2 | 14.0017 | -16.2113
12.74 | 13.79 | 133.39 | 107.49 | 0.9673 | 0.77948 | 13.6825 | 2.7 | 45.6944 | 2.2 | 13.8115 | -17.4894
12.75 | 13.59 | 135.81 | 106.59 | 0.99934 | 0.78433 | 13.4834 | 2.7 | 45.7415 | 2.2 | 13.6113 | -18.4875
12.76 | 13.41 | 137.11 | 105.87 | 1.0224 | 0.78948 | 13.3041 | 2.7 | 45.7886 | 2.2 | 13.4312 | -19.3056
12.77 | 13.21 | 137.85 | 105.33 | 1.0435 | 0.79735 | 13.1047 | 2.7 | 45.8357 | 2.2 | 13.2311 | -19.9437
12.78 | 13.05 | 138.57 | 105.24 | 1.0618 | 0.80644 | 12.9448 | 2.7 | 45.8828 | 2.2 | 13.071 | -20.1318
12.79 | 12.91 | 139.53 | 105.06 | 1.0808 | 0.81379 | 12.8049 | 2.6 | 45.9282 | 2.2 | 12.931 | -20.4099
12.8 | 12.78 | 140.83 | 105.15 | 1.102 | 0.82277 | 12.6748 | 2.7 | 45.9753 | 2.2 | 12.801 | -20.418
12.81 | 12.67 | 141.89 | 105.42 | 1.1199 | 0.83204 | 12.5646 | 2.7 | 46.0224 | 2.2 | 12.6911 | -20.2461
12.82 | 12.45 | 143.1 | 105.78 | 1.1494 | 0.84964 | 12.3442 | 2.7 | 46.0695 | 2.2 | 12.4712 | -19.9842
12.83 | 12.34 | 143.28 | 105.78 | 1.1611 | 0.85721 | 12.2342 | 2.7 | 46.1166 | 2.2 | 12.3612 | -20.0823
12.84 | 12.24 | 142.85 | 105.78 | 1.1671 | 0.86422 | 12.1342 | 2.7 | 46.1637 | 2.2 | 12.2612 | -20.1804
12.85 | 12.15 | 142.23 | 106.14 | 1.1706 | 0.87358 | 12.0439 | 2.7 | 46.2109 | 2.2 | 12.1712 | -19.9185
12.86 | 12.08 | 141.11 | 106.77 | 1.1681 | 0.88386 | 11.9732 | 2.7 | 46.258 | 2.2 | 12.1014 | -19.3866
12.87 | 12.01 | 139.28 | 107.4 | 1.1597 | 0.89426 | 11.9026 | 2.7 | 46.3051 | 2.2 | 12.0315 | -18.8547
12.88 | 11.94 | 137.82 | 108.22 | 1.1543 | 0.90636 | 11.8318 | 2.7 | 46.3522 | 2.2 | 11.9616 | -18.1328
12.89 | 11.86 | 136.36 | 99.02 | 1.1497 | 0.83491 | 11.761 | 2.7 | 46.3993 | 2.2 | 11.8798 | -27.4309
12.9 | 11.79 | 135.74 | 112.27 | 1.1513 | 0.95225 | 11.6777 | 2.7 | 46.4464 | 2.2 | 11.8125 | -14.279
12.91 | 11.74 | 134.53 | 111.91 | 1.1459 | 0.95324 | 11.6281 | 2.7 | 46.4935 | 2.2 | 11.7624 | -14.7371
12.92 | 11.67 | 131.77 | 111.91 | 1.1291 | 0.95896 | 11.5581 | 2.7 | 46.5406 | 2.2 | 11.6924 | -14.8352
12.93 | 11.64 | 130.69 | 111.73 | 1.1228 | 0.95988 | 11.5283 | 2.7 | 46.5877 | 2.2 | 11.6623 | -15.1133
12.94 | 11.62 | 129.38 | 112 | 1.1134 | 0.96386 | 11.508 | 2.7 | 46.6348 | 2.2 | 11.6424 | -14.9414
12.95 | 11.61 | 128.23 | 112.09 | 1.1045 | 0.96546 | 11.4979 | 2.7 | 46.6819 | 2.2 | 11.6324 | -14.9495
12.96 | 11.59 | 127.15 | 112.18 | 1.0971 | 0.9679 | 11.4778 | 2.7 | 46.729 | 2.2 | 11.6124 | -14.9576
12.97 | 11.56 | 126.31 | 112.27 | 1.0926 | 0.97119 | 11.4477 | 2.7 | 46.7761 | 2.2 | 11.5825 | -14.9657
12.98 | 11.53 | 125.19 | 112.36 | 1.0858 | 0.9745 | 11.4176 | 2.7 | 46.8232 | 2.2 | 11.5525 | -14.9738
12.99 | 11.5 | 123.86 | 112.36 | 1.077 | 0.97704 | 11.3876 | 2.7 | 46.8703 | 2.2 | 11.5225 | -15.0719
13 | 11.47 | 123.21 | 112.54 | 1.0742 | 0.98117 | 11.3575 | 2.7 | 46.9174 | 2.2 | 11.4925 | -14.99
13.01 | 11.42 | 122.74 | 111.64 | 1.0748 | 0.97758 | 11.3084 | 2.7 | 46.9646 | 2.2 | 11.4423 | -15.9881
13.02 | 11.36 | 121.91 | 112.63 | 1.0732 | 0.99146 | 11.2474 | 2.7 | 47.0117 | 2.2 | 11.3825 | -15.0962
13.03 | 11.32 | 121.84 | 112.9 | 1.0763 | 0.99735 | 11.2071 | 2.7 | 47.0588 | 2.2 | 11.3426 | -14.9243
13.04 | 11.28 | 121.59 | 112.99 | 1.0779 | 1.0017 | 11.167 | 2.7 | 47.1059 | 2.2 | 11.3026 | -14.9324
13.05 | 11.23 | 121.19 | 112.99 | 1.0792 | 1.0061 | 11.117 | 2.7 | 47.153 | 2.2 | 11.2526 | -15.0305
13.06 | 11.18 | 120.82 | 112.9 | 1.0807 | 1.0098 | 11.0671 | 2.6 | 47.1983 | 2.2 | 11.2026 | -15.2186
13.07 | 11.12 | 120.73 | 112.9 | 1.0857 | 1.0153 | 11.0071 | 2.7 | 47.2454 | 2.2 | 11.1426 | -15.3167
13.08 | 11.06 | 120.42 | 112.9 | 1.0888 | 1.0208 | 10.9471 | 2.7 | 47.2926 | 2.2 | 11.0826 | -15.4148
13.09 | 10.99 | 120.26 | 112.81 | 1.0943 | 1.0265 | 10.8772 | 2.7 | 47.3397 | 2.2 | 11.0126 | -15.6029
13.1 | 10.93 | 120.26 | 112.9 | 1.1003 | 1.0329 | 10.8171 | 2.7 | 47.3868 | 2.2 | 10.9526 | -15.611
13.11 | 10.82 | 120.63 | 112.81 | 1.1149 | 1.0426 | 10.7072 | 2.7 | 47.4339 | 2.2 | 10.8426 | -15.7991
13.12 | 10.77 | 120.73 | 112.9 | 1.121 | 1.0483 | 10.6571 | 2.7 | 47.481 | 2.2 | 10.7926 | -15.8072
13.13 | 10.72 | 120.51 | 112.9 | 1.1242 | 1.0532 | 10.6071 | 2.7 | 47.5281 | 2.2 | 10.7426 | -15.9053
13.14 | 10.67 | 120.23 | 112.99 | 1.1268 | 1.059 | 10.557 | 2.7 | 47.5752 | 2.2 | 10.6926 | -15.9134
13.15 | 10.62 | 119.92 | 113.18 | 1.1292 | 1.0657 | 10.5068 | 2.7 | 47.6223 | 2.2 | 10.6426 | -15.8215
13.16 | 10.58 | 119.73 | 113.27 | 1.1317 | 1.0706 | 10.4667 | 2.8 | 47.6712 | 2.2 | 10.6027 | -15.8296
13.17 | 10.53 | 119.42 | 113.36 | 1.1341 | 1.0765 | 10.4166 | 2.7 | 47.7183 | 2.2 | 10.5527 | -15.8377
13.18 | 10.49 | 118.8 | 113.45 | 1.1325 | 1.0815 | 10.3765 | 2.7 | 47.7654 | 2.2 | 10.5127 | -15.8458
13.19 | 10.46 | 118.4 | 113.63 | 1.1319 | 1.0863 | 10.3464 | 2.7 | 47.8125 | 2.2 | 10.4827 | -15.7639
13.2 | 10.43 | 116.82 | 114.26 | 1.12 | 1.0955 | 10.3157 | 2.7 | 47.8596 | 2.2 | 10.4529 | -15.232
13.21 | 10.4 | 116.1 | 114.44 | 1.1163 | 1.1004 | 10.2856 | 2.7 | 47.9067 | 2.2 | 10.4229 | -15.1501
13.22 | 10.38 | 115.3 | 114.26 | 1.1108 | 1.1008 | 10.2657 | 2.7 | 47.9538 | 2.2 | 10.4029 | -15.4282
13.23 | 10.35 | 114.55 | 114.08 | 1.1068 | 1.1022 | 10.2359 | 2.7 | 48.0009 | 2.2 | 10.3728 | -15.7063
13.24 | 10.3 | 113.87 | 114.08 | 1.1055 | 1.1076 | 10.1859 | 2.7 | 48.048 | 2.2 | 10.3228 | -15.8044
13.25 | 10.26 | 113.19 | 114.17 | 1.1032 | 1.1128 | 10.1458 | 2.7 | 48.0951 | 2.2 | 10.2828 | -15.8125
13.26 | 10.21 | 112.75 | 114.26 | 1.1043 | 1.1191 | 10.0957 | 2.7 | 48.1422 | 2.2 | 10.2329 | -15.8206
13.27 | 10.19 | 112.5 | 114.35 | 1.104 | 1.1222 | 10.0756 | 2.7 | 48.1893 | 2.2 | 10.2129 | -15.8287
13.28 | 10.17 | 112.26 | 114.53 | 1.1038 | 1.1262 | 10.0555 | 2.7 | 48.2364 | 2.2 | 10.1929 | -15.7468
13.29 | 10.15 | 111.95 | 114.71 | 1.103 | 1.1301 | 10.0353 | 2.7 | 48.2835 | 2.2 | 10.1729 | -15.6649
13.3 | 10.15 | 111.17 | 114.89 | 1.0953 | 1.1319 | 10.0351 | 2.7 | 48.3306 | 2.2 | 10.173 | -15.583
13.31 | 10.14 | 110.77 | 114.98 | 1.0924 | 1.1339 | 10.025 | 2.7 | 48.3777 | 2.2 | 10.163 | -15.5911
13.32 | 10.13 | 110.52 | 115.16 | 1.091 | 1.1368 | 10.0148 | 2.7 | 48.4249 | 2.2 | 10.153 | -15.5092
13.33 | 10.15 | 110.27 | 115.34 | 1.0864 | 1.1364 | 10.0347 | 2.7 | 48.472 | 2.2 | 10.1731 | -15.4273
13.34 | 10.16 | 110.11 | 115.25 | 1.0838 | 1.1343 | 10.0448 | 2.8 | 48.5208 | 2.2 | 10.183 | -15.6154
13.35 | 10.17 | 109.9 | 115.61 | 1.0806 | 1.1368 | 10.0544 | 2.7 | 48.5679 | 2.2 | 10.1931 | -15.3535
13.36 | 10.19 | 109.74 | 115.79 | 1.0769 | 1.1363 | 10.0742 | 2.8 | 48.6168 | 2.2 | 10.2132 | -15.2716
13.37 | 10.21 | 109.49 | 115.79 | 1.0724 | 1.1341 | 10.0942 | 2.7 | 48.6639 | 2.2 | 10.2332 | -15.3697
13.38 | 10.23 | 109.28 | 115.88 | 1.0682 | 1.1327 | 10.1141 | 2.7 | 48.711 | 2.2 | 10.2532 | -15.3778
13.39 | 10.25 | 108.97 | 115.88 | 1.0631 | 1.1305 | 10.1341 | 2.8 | 48.7598 | 2.2 | 10.2732 | -15.4759
13.4 | 10.27 | 107.66 | 115.97 | 1.0483 | 1.1292 | 10.154 | 2.7 | 48.8069 | 2.2 | 10.2932 | -15.484
13.41 | 10.28 | 106.95 | 116.15 | 1.0404 | 1.1299 | 10.1639 | 2.7 | 48.854 | 2.2 | 10.3032 | -15.4021
13.42 | 10.28 | 106.42 | 116.06 | 1.0352 | 1.129 | 10.1639 | 2.7 | 48.9011 | 2.2 | 10.3032 | -15.5902
13.43 | 10.28 | 106.14 | 116.06 | 1.0325 | 1.129 | 10.1639 | 2.8 | 48.95 | 2.2 | 10.3032 | -15.6883
13.44 | 10.28 | 105.93 | 116.15 | 1.0304 | 1.1299 | 10.1639 | 2.8 | 48.9988 | 2.2 | 10.3032 | -15.6964
13.45 | 10.26 | 105.86 | 115.97 | 1.0318 | 1.1303 | 10.144 | 2.8 | 49.0477 | 2.2 | 10.2832 | -15.9745
13.46 | 10.24 | 105.9 | 115.97 | 1.0342 | 1.1325 | 10.124 | 2.8 | 49.0965 | 2.2 | 10.2632 | -16.0726
13.47 | 10.22 | 105.65 | 116.06 | 1.0338 | 1.1356 | 10.1039 | 2.7 | 49.1437 | 2.2 | 10.2432 | -16.0807
13.48 | 10.2 | 105.34 | 116.15 | 1.0327 | 1.1387 | 10.0838 | 2.7 | 49.1908 | 2.2 | 10.2232 | -16.0888
13.49 | 10.2 | 105.09 | 116.33 | 1.0303 | 1.1405 | 10.0837 | 2.8 | 49.2396 | 2.2 | 10.2233 | -16.0069
13.5 | 10.18 | 104.84 | 116.42 | 1.0299 | 1.1436 | 10.0636 | 2.7 | 49.2867 | 2.2 | 10.2033 | -16.015
13.51 | 10.15 | 104.62 | 116.51 | 1.0307 | 1.1479 | 10.0335 | 2.7 | 49.3338 | 2.2 | 10.1733 | -16.0231
13.52 | 10.16 | 104.41 | 116.24 | 1.0277 | 1.1441 | 10.0438 | 2.8 | 49.3827 | 2.2 | 10.1832 | -16.3912
13.53 | 10.13 | 104.13 | 116.33 | 1.0279 | 1.1484 | 10.0137 | 2.7 | 49.4298 | 2.2 | 10.1533 | -16.3993
13.54 | 10.11 | 104 | 116.15 | 1.0287 | 1.1489 | 9.9939 | 2.8 | 49.4786 | 2.2 | 10.1332 | -16.6774
13.55 | 10.06 | 103.85 | 115.7 | 1.0323 | 1.1501 | 9.9443 | 2.8 | 49.5275 | 2.2 | 10.0831 | -17.2255
13.56 | 10.01 | 103.54 | 116.06 | 1.0344 | 1.1594 | 9.8939 | 2.7 | 49.5746 | 2.2 | 10.0332 | -16.9636
13.57 | 9.96 | 103.48 | 115.7 | 1.039 | 1.1616 | 9.8443 | 2.7 | 49.6217 | 2.2 | 9.9831 | -17.4217
13.58 | 9.91 | 103.35 | 115.16 | 1.0429 | 1.1621 | 9.7948 | 2.7 | 49.6688 | 2.2 | 9.933 | -18.0598
13.59 | 9.83 | 103.16 | 114.98 | 1.0494 | 1.1697 | 9.715 | 2.8 | 49.7176 | 2.2 | 9.853 | -18.3379
13.6 | 9.75 | 103.13 | 114.26 | 1.0577 | 1.1719 | 9.6357 | 2.8 | 49.7665 | 2.2 | 9.7729 | -19.156
13.61 | 9.65 | 102.95 | 113.54 | 1.0668 | 1.1766 | 9.5365 | 2.8 | 49.8153 | 2.2 | 9.6727 | -19.9741
13.62 | 9.38 | 103.07 | 112 | 1.0988 | 1.194 | 9.268 | 2.9 | 49.8659 | 2.2 | 9.4024 | -21.6122
13.63 | 9.23 | 103.1 | 110.92 | 1.117 | 1.2017 | 9.1191 | 2.7 | 49.913 | 2.2 | 9.2522 | -22.7903
13.64 | 9.05 | 103.07 | 109.75 | 1.1389 | 1.2127 | 8.9403 | 2.7 | 49.9602 | 2.2 | 9.0719 | -24.0584
13.65 | 8.85 | 102.79 | 108.49 | 1.1615 | 1.2259 | 8.7415 | 2.7 | 50.0073 | 2.2 | 8.8717 | -25.4165
13.66 | 8.62 | 102.45 | 106.86 | 1.1885 | 1.2397 | 8.5131 | 2.7 | 50.0544 | 2.2 | 8.6414 | -27.1446
13.67 | 8.62 | 102.45 | 106.86 | 1.1885 | 1.2397 | 8.5131 | 2.7 | 50.1015 | 2.3 | 8.6414 | -27.2427
13.68 | 8.62 | 102.45 | 106.86 | 1.1885 | 1.2397 | 8.5131 | 2.7 | 50.1486 | 2.3 | 8.6414 | -27.3408
13.69 | 7.63 | 81.6 | 118.59 | 1.0695 | 1.5543 | 7.5114 | 2.8 | 50.1974 | 2 | 7.6537 | -15.7089
13.7 | 7.53 | 81.79 | 114.8 | 1.0862 | 1.5246 | 7.4152 | 2.8 | 50.2463 | 2 | 7.553 | -19.597
13.71 | 7.26 | 82.69 | 110.2 | 1.139 | 1.5179 | 7.1498 | 2.7 | 50.2934 | 2.2 | 7.282 | -24.2951
13.72 | 6.77 | 84.42 | 104.79 | 1.247 | 1.5479 | 6.6652 | 2.8 | 50.3422 | 2.2 | 6.791 | -29.8032
13.73 | 6.3 | 85.45 | 102.17 | 1.3563 | 1.6217 | 6.1978 | 2.7 | 50.3893 | 2.2 | 6.3204 | -32.5213
13.74 | 5.58 | 87.68 | 93.88 | 1.5713 | 1.6824 | 5.4861 | 2.8 | 50.4382 | 2.2 | 5.5988 | -40.9094
13.75 | 5.02 | 88.8 | 88.92 | 1.7689 | 1.7713 | 4.9311 | 2.8 | 50.487 | 2.3 | 5.0378 | -45.9675
13.76 | 4.52 | 87.99 | 85.49 | 1.9467 | 1.8914 | 4.4345 | 2.8 | 50.5359 | 2.3 | 4.5371 | -49.4956
13.77 | 4.06 | 89.23 | 81.16 | 2.1978 | 1.999 | 3.9788 | 2.8 | 50.5847 | 2.3 | 4.0762 | -53.9237
13.78 | 3.54 | 91.06 | 77.19 | 2.5723 | 2.1805 | 3.4628 | 2.8 | 50.6336 | 2.3 | 3.5554 | -57.9918
13.79 | 3.07 | 92.34 | 73.77 | 3.0078 | 2.4029 | 2.9962 | 2.8 | 50.6824 | 2.3 | 3.0848 | -61.5099
13.8 | 2.66 | 92.58 | 72.23 | 3.4805 | 2.7154 | 2.5878 | 2.8 | 50.7313 | 2.3 | 2.6744 | -63.148
13.81 | 2.35 | 92.4 | 71.24 | 3.9319 | 3.0315 | 2.2788 | 2.8 | 50.7801 | 2.3 | 2.3642 | -64.2361
13.82 | 2.14 | 92.49 | 70.61 | 4.322 | 3.2995 | 2.0694 | 2.8 | 50.829 | 2.2 | 2.1541 | -64.9642
13.83 | 2.02 | 92.58 | 71.6 | 4.5832 | 3.5446 | 1.9484 | 2.8 | 50.8778 | 2.2 | 2.0343 | -64.0723
13.84 | 2.04 | 91.5 | 75.39 | 4.4853 | 3.6956 | 1.9646 | 2.7 | 50.9249 | 2.3 | 2.0551 | -60.3804
13.85 | 2.28 | 89.02 | 80.17 | 3.9044 | 3.5162 | 2.1998 | 2.8 | 50.9738 | 2.3 | 2.296 | -55.6985
13.86 | 2.75 | 80.42 | 88.29 | 2.9244 | 3.2105 | 2.6617 | 2.8 | 51.0226 | 2.2 | 2.7677 | -47.6766
13.87 | 2.88 | 75.74 | 87.65 | 2.6299 | 3.0434 | 2.7923 | 2.8 | 51.0715 | 2.2 | 2.8975 | -48.4147
13.88 | 2.91 | 72.85 | 88.2 | 2.5034 | 3.0309 | 2.8218 | 2.8 | 51.1203 | 2.2 | 2.9276 | -47.9628
13.89 | 2.92 | 68.85 | 82.6 | 2.3579 | 2.8288 | 2.8374 | 2.8 | 51.1692 | 2.2 | 2.9365 | -53.6609
13.9 | 3 | 64.75 | 61.95 | 2.1583 | 2.065 | 2.9381 | 2.8 | 51.218 | 2.2 | 3.0124 | -74.409
13.91 | 3.08 | 61.96 | 51.67 | 2.0117 | 1.6776 | 3.0283 | 2.8 | 51.2669 | 2.2 | 3.0903 | -84.7871
13.92 | 3.06 | 57.99 | 49.69 | 1.8951 | 1.6239 | 3.0103 | 2.8 | 51.3157 | 2.2 | 3.0699 | -86.8652
13.93 | 2.94 | 50.17 | 51.04 | 1.7065 | 1.7361 | 2.889 | 2.8 | 51.3646 | 2.3 | 2.9502 | -85.6133
13.94 | 2.82 | 44.49 | 56.81 | 1.5777 | 2.0145 | 2.7632 | 2.8 | 51.4134 | 2.3 | 2.8314 | -79.9414
13.95 | 2.85 | 38.57 | 61.59 | 1.3533 | 2.1611 | 2.7884 | 2.8 | 51.4623 | 2.2 | 2.8623 | -75.2595
13.96 | 2.86 | 34.84 | 61.86 | 1.2182 | 2.1629 | 2.7981 | 2.8 | 51.5111 | 2.2 | 2.8724 | -75.0876
13.97 | 2.81 | 32.92 | 60.24 | 1.1715 | 2.1438 | 2.7498 | 2.8 | 51.56 | 2.2 | 2.822 | -76.8057
13.98 | 2.78 | 32.27 | 56.63 | 1.1608 | 2.037 | 2.7234 | 2.8 | 51.6088 | 2.3 | 2.7913 | -80.5138
13.99 | 2.83 | 32.39 | 58.98 | 1.1445 | 2.0841 | 2.771 | 2.8 | 51.6577 | 2.3 | 2.8418 | -78.2619
14 | 2.91 | 31.15 | 62.13 | 1.0704 | 2.1351 | 2.8479 | 2.8 | 51.7065 | 2.2 | 2.9224 | -75.21
14.01 | 2.82 | 23.92 | 62.86 | 0.84823 | 2.2291 | 2.7571 | 2.8 | 51.7554 | 2.2 | 2.8326 | -74.5781
14.02 | 2.59 | 23.77 | 59.61 | 0.91776 | 2.3015 | 2.5304 | 2.8 | 51.8042 | 2.2 | 2.6019 | -77.9262
14.03 | 2.26 | 23.74 | 57.62 | 1.0504 | 2.5496 | 2.2024 | 2.8 | 51.8531 | 2.3 | 2.2715 | -80.0143
14.04 | 2 | 24.88 | 59.16 | 1.244 | 2.958 | 1.9408 | 2.8 | 51.9019 | 2.3 | 2.0118 | -78.5724
14.05 | 1.93 | 25.54 | 61.68 | 1.3233 | 3.1959 | 1.8683 | 2.8 | 51.9508 | 2.3 | 1.9423 | -76.1505
14.06 | 1.93 | 26.28 | 61.68 | 1.3617 | 3.1959 | 1.8683 | 2.8 | 51.9996 | 2.2 | 1.9423 | -76.2486
14.07 | 1.93 | 26.28 | 61.68 | 1.3617 | 3.1959 | 1.8683 | 2.8 | 52.0485 | 2.2 | 1.9423 | -76.3467
14.08 | 1.66 | 28.67 | 59.88 | 1.7271 | 3.6072 | 1.6001 | 2.8 | 52.0973 | 2.2 | 1.672 | -78.2448
14.09 | 1.42 | 31.12 | 59.25 | 2.1915 | 4.1725 | 1.3607 | 2.8 | 52.1462 | 2.2 | 1.4319 | -78.9729
14.1 | 1.18 | 33.17 | 56.18 | 2.811 | 4.761 | 1.1238 | 2.8 | 52.195 | 2.2 | 1.1912 | -82.141
14.11 | 1.06 | 35.68 | 51.58 | 3.366 | 4.866 | 1.0084 | 2.8 | 52.2439 | 2.2 | 1.0703 | -86.8391
14.12 | 1.25 | 40.55 | 49.06 | 3.244 | 3.9248 | 1.2009 | 2.8 | 52.2927 | 2.2 | 1.2598 | -89.4572
14.13 | 1.8 | 46.51 | 57.62 | 2.5839 | 3.2011 | 1.7424 | 2.9 | 52.3433 | 2.2 | 1.8115 | -80.9953
14.14 | 2.69 | 51.78 | 73.68 | 1.9249 | 2.739 | 2.6163 | 2.9 | 52.3939 | 2.2 | 2.7047 | -65.0334
14.15 | 3.67 | 55.26 | 75.03 | 1.5057 | 2.0444 | 3.595 | 2.9 | 52.4445 | 2.2 | 3.685 | -63.7815
14.16 | 4.9 | 55.48 | 87.74 | 1.1322 | 1.7906 | 4.8123 | 2.9 | 52.4951 | 2.2 | 4.9175 | -51.1696
14.17 | 8.1 | 48.31 | 86.21 | 0.59642 | 1.0643 | 8.0138 | 3 | 52.5474 | 2.2 | 8.1172 | -52.7977
14.18 | 9.5 | 46.63 | 92.61 | 0.49084 | 0.97484 | 9.4074 | 2.9 | 52.598 | 2.2 | 9.5185 | -46.4958
14.19 | 10.67 | 44.77 | 101.54 | 0.41959 | 0.95164 | 10.5685 | 2.9 | 52.6486 | 2.2 | 10.6903 | -37.6639
14.2 | 11.67 | 42.51 | 112.54 | 0.36427 | 0.96435 | 11.5575 | 2.9 | 52.6992 | 2.2 | 11.6925 | -26.762
14.21 | 12.58 | 39.93 | 120.66 | 0.31741 | 0.95914 | 12.4593 | 2.9 | 52.7498 | 2.2 | 12.6041 | -18.7401
14.22 | 13.37 | 38.41 | 126.88 | 0.28729 | 0.94899 | 13.2431 | 2.9 | 52.8004 | 2.2 | 13.3954 | -12.6182
14.23 | 14.03 | 38.35 | 132.65 | 0.27334 | 0.94547 | 13.8973 | 3 | 52.8527 | 2.2 | 14.0565 | -6.9463
14.24 | 14.62 | 39.87 | 136.44 | 0.27271 | 0.93324 | 14.4836 | 3 | 52.9051 | 2.2 | 14.6473 | -3.2544
14.25 | 15.18 | 42.85 | 140.68 | 0.28228 | 0.92675 | 15.0393 | 2.9 | 52.9557 | 2.2 | 15.2081 | 0.8875
14.26 | 16.38 | 52.34 | 146.54 | 0.31954 | 0.89463 | 16.2335 | 3 | 53.008 | 2.2 | 16.4093 | 6.6494
14.27 | 16.95 | 58.21 | 148.62 | 0.34342 | 0.87681 | 16.8014 | 2.9 | 53.0586 | 2.2 | 16.9797 | 8.6313
14.28 | 17.47 | 63.61 | 150.69 | 0.36411 | 0.86256 | 17.3193 | 3.1 | 53.1127 | 2.2 | 17.5001 | 10.6032
14.29 | 17.94 | 69.9 | 151.77 | 0.38963 | 0.84599 | 17.7882 | 3 | 53.165 | 2.2 | 17.9704 | 11.5851
14.3 | 18.33 | 76.98 | 149.34 | 0.41997 | 0.81473 | 18.1807 | 3 | 53.2174 | 2.2 | 18.3599 | 9.057
14.31 | 18.67 | 83.06 | 149.7 | 0.44488 | 0.80182 | 18.5203 | 3 | 53.2697 | 2.2 | 18.6999 | 9.3189
14.32 | 19.05 | 89.51 | 154.39 | 0.46987 | 0.81045 | 18.8956 | 3.1 | 53.3238 | 2.2 | 19.0809 | 13.9108
14.33 | 19.41 | 98.01 | 158.99 | 0.50495 | 0.81911 | 19.251 | 3 | 53.3761 | 2.2 | 19.4418 | 18.4127
14.34 | 20.32 | 115.33 | 165.75 | 0.56757 | 0.8157 | 20.1543 | 3.1 | 53.4302 | 2.2 | 20.3531 | 25.0746
14.35 | 20.75 | 124.26 | 167.01 | 0.59884 | 0.80487 | 20.583 | 3.1 | 53.4843 | 2.2 | 20.7834 | 26.2365
14.36 | 21.15 | 133.51 | 166.11 | 0.63125 | 0.78539 | 20.9839 | 3.1 | 53.5383 | 2.2 | 21.1832 | 25.2384
14.37 | 21.51 | 141.05 | 166.65 | 0.65574 | 0.77476 | 21.3434 | 3.1 | 53.5924 | 2.2 | 21.5433 | 25.6803
14.38 | 21.83 | 148.06 | 167.19 | 0.67824 | 0.76587 | 21.6628 | 3 | 53.6448 | 2.2 | 21.8634 | 26.1222
14.39 | 21.98 | 156.07 | 169.18 | 0.71005 | 0.7697 | 21.8108 | 3.1 | 53.6988 | 2.2 | 22.0138 | 28.0141
14.4 | 22.16 | 163.7 | 169.9 | 0.73872 | 0.7667 | 21.9901 | 3.1 | 53.7529 | 2.2 | 22.194 | 28.636
14.41 | 22.44 | 178.96 | 171.61 | 0.7975 | 0.76475 | 22.2684 | 3.1 | 53.807 | 2.2 | 22.4743 | 30.2479
14.42 | 22.44 | 178.96 | 171.61 | 0.7975 | 0.76475 | 22.2684 | 3.1 | 53.8611 | 2.2 | 22.4743 | 30.1498
14.43 | 22.44 | 194.26 | 167.64 | 0.86569 | 0.74706 | 22.2724 | 3.1 | 53.9152 | 2.2 | 22.4735 | 26.0817
14.44 | 22.45 | 201.95 | 162.32 | 0.89955 | 0.72303 | 22.2877 | 3.2 | 53.971 | 2.2 | 22.4825 | 20.6636
14.45 | 22.48 | 207.04 | 165.84 | 0.921 | 0.73772 | 22.3142 | 3.1 | 54.0251 | 2.2 | 22.5132 | 24.0855
14.46 | 22.48 | 212.26 | 162.41 | 0.94422 | 0.72246 | 22.3176 | 3.1 | 54.0791 | 2.2 | 22.5125 | 20.5574
14.47 | 22.55 | 217.34 | 164.13 | 0.96381 | 0.72785 | 22.3859 | 3.1 | 54.1332 | 2.2 | 22.5828 | 22.1793
14.48 | 22.62 | 221.32 | 166.2 | 0.97843 | 0.73475 | 22.4538 | 3.1 | 54.1873 | 2.2 | 22.6532 | 24.1512
14.49 | 22.64 | 226.44 | 167.55 | 1.0002 | 0.74006 | 22.4724 | 3.1 | 54.2414 | 2.2 | 22.6735 | 25.4031
14.5 | 22.67 | 231.03 | 163.59 | 1.0191 | 0.72161 | 22.5064 | 3.2 | 54.2972 | 2.2 | 22.7027 | 21.345
14.51 | 22.72 | 237.26 | 168.55 | 1.0443 | 0.74186 | 22.5514 | 3.2 | 54.353 | 2.2 | 22.7537 | 26.2069
14.52 | 22.68 | 238.78 | 171.61 | 1.0528 | 0.75666 | 22.5084 | 3.1 | 54.4071 | 2.2 | 22.7143 | 29.1688
14.53 | 22.7 | 242.63 | 166.83 | 1.0689 | 0.73493 | 22.5332 | 3.1 | 54.4612 | 2.2 | 22.7334 | 24.2907
14.54 | 22.66 | 246.32 | 166.92 | 1.087 | 0.73663 | 22.4931 | 3.2 | 54.517 | 2.2 | 22.6934 | 24.2826
14.55 | 22.58 | 250.23 | 169 | 1.1082 | 0.74845 | 22.411 | 3.2 | 54.5728 | 2.2 | 22.6138 | 26.2645
14.56 | 22.5 | 254.76 | 168.73 | 1.1323 | 0.74991 | 22.3313 | 3.2 | 54.6286 | 2.2 | 22.5337 | 25.8964
14.57 | 22.39 | 256.59 | 170.53 | 1.146 | 0.76163 | 22.2195 | 3.2 | 54.6845 | 2.2 | 22.4241 | 27.5983
14.58 | 22.29 | 258.64 | 172.42 | 1.1603 | 0.77353 | 22.1176 | 3.2 | 54.7403 | 2.2 | 22.3245 | 29.3902
14.59 | 22.27 | 260.78 | 174.14 | 1.171 | 0.78195 | 22.0959 | 3.2 | 54.7961 | 2.2 | 22.3048 | 31.0121
14.6 | 22.19 | 263.08 | 175.13 | 1.1856 | 0.78923 | 22.0149 | 3.2 | 54.8519 | 2.2 | 22.225 | 31.904
14.61 | 22.16 | 265.09 | 172.33 | 1.1963 | 0.77766 | 21.9877 | 3.2 | 54.9077 | 2.2 | 22.1945 | 29.0059
14.62 | 22.13 | 267.05 | 175.31 | 1.2067 | 0.79218 | 21.9547 | 3.2 | 54.9636 | 2.2 | 22.1651 | 31.8878
14.63 | 22.05 | 267.39 | 174.95 | 1.2127 | 0.79342 | 21.8751 | 3.2 | 55.0194 | 2.2 | 22.085 | 31.4297
14.64 | 22.05 | 267.39 | 174.95 | 1.2127 | 0.79342 | 21.8751 | 3.2 | 55.0752 | 3 | 22.085 | 31.3316
14.65 | 22.05 | 267.39 | 174.95 | 1.2127 | 0.79342 | 21.8751 | 3.2 | 55.131 | 2 | 22.085 | 31.2335
14.66 | 21.21 | 219.92 | 172.87 | 1.0369 | 0.81504 | 21.0371 | 3.2 | 55.1868 | 2 | 21.2446 | 29.0554
14.67 | 21.79 | 218.68 | 172.87 | 1.0036 | 0.79335 | 21.6171 | 3.2 | 55.2427 | 2.1 | 21.8246 | 28.9573
14.68 | 22.06 | 221.5 | 170.89 | 1.0041 | 0.77466 | 21.8891 | 3.2 | 55.2985 | 2.1 | 22.0942 | 26.8792
14.69 | 22.27 | 224.79 | 172.69 | 1.0094 | 0.77544 | 22.0973 | 3.3 | 55.3561 | 2.1 | 22.3045 | 28.5811
14.7 | 22.39 | 226.16 | 172.51 | 1.0101 | 0.77048 | 22.2175 | 3.2 | 55.4119 | 2.2 | 22.4245 | 28.303
14.71 | 22.39 | 227.92 | 172.51 | 1.018 | 0.77048 | 22.2175 | 3.2 | 55.4677 | 2.2 | 22.4245 | 28.2049
14.72 | 22.44 | 231.12 | 171.7 | 1.0299 | 0.76515 | 22.2683 | 3.2 | 55.5235 | 2.1 | 22.4743 | 27.2968
14.73 | 22.71 | 238.72 | 157 | 1.0512 | 0.69132 | 22.553 | 3.2 | 55.5793 | 2.1 | 22.7414 | 12.4987
14.74 | 22.96 | 243.22 | 177.83 | 1.0593 | 0.77452 | 22.7822 | 3.3 | 55.6369 | 2.1 | 22.9956 | 33.2306
14.75 | 23.24 | 244.55 | 182.7 | 1.0523 | 0.78614 | 23.0573 | 3.3 | 55.6945 | 2.1 | 23.2765 | 38.0025
14.76 | 23.5 | 247.01 | 184.06 | 1.0511 | 0.78323 | 23.3159 | 3.3 | 55.752 | 2.2 | 23.5368 | 39.2644
14.77 | 23.78 | 248.93 | 185.68 | 1.0468 | 0.78082 | 23.5943 | 3.2 | 55.8079 | 2.2 | 23.8171 | 40.7863
14.78 | 24.03 | 249.55 | 187.57 | 1.0385 | 0.78057 | 23.8424 | 3.3 | 55.8654 | 2.1 | 24.0675 | 42.5782
14.79 | 24.27 | 250.33 | 190.82 | 1.0314 | 0.78624 | 24.0792 | 3.3 | 55.923 | 2.1 | 24.3082 | 45.7301
14.8 | 24.71 | 256.59 | 192.71 | 1.0384 | 0.77989 | 24.5173 | 3.3 | 55.9805 | 2.2 | 24.7485 | 47.522
14.81 | 24.89 | 260.97 | 193.98 | 1.0485 | 0.77935 | 24.696 | 3.4 | 56.0399 | 2.2 | 24.9288 | 48.6939
14.82 | 25.03 | 264.38 | 195.24 | 1.0563 | 0.78002 | 24.8348 | 3.3 | 56.0974 | 2.2 | 25.069 | 49.8558
14.83 | 25.2 | 266.74 | 198.39 | 1.0585 | 0.78726 | 25.0016 | 3.4 | 56.1567 | 2.2 | 25.2397 | 52.9077
14.84 | 25.42 | 269.56 | 200.56 | 1.0604 | 0.78899 | 25.2194 | 3.3 | 56.2143 | 2.1 | 25.4601 | 54.9796
14.85 | 25.64 | 270.06 | 203.63 | 1.0533 | 0.79419 | 25.4364 | 3.4 | 56.2736 | 2.1 | 25.6807 | 57.9515
14.86 | 25.82 | 271.83 | 207.14 | 1.0528 | 0.80225 | 25.6129 | 3.4 | 56.3329 | 2.1 | 25.8614 | 61.3634
14.87 | 26.27 | 277.07 | 214 | 1.0547 | 0.81462 | 26.056 | 3.4 | 56.3922 | 2.1 | 26.3128 | 68.1253
14.88 | 26.45 | 278 | 213.82 | 1.051 | 0.80839 | 26.2362 | 3.4 | 56.4515 | 2.1 | 26.4928 | 67.8472
14.89 | 26.66 | 281.66 | 218.5 | 1.0565 | 0.81958 | 26.4415 | 3.4 | 56.5108 | 2.1 | 26.7037 | 72.4291
14.9 | 26.8 | 284.11 | 218.87 | 1.0601 | 0.81668 | 26.5811 | 3.4 | 56.5701 | 2.1 | 26.8438 | 72.701
14.91 | 26.96 | 286.75 | 222.02 | 1.0636 | 0.82352 | 26.738 | 3.4 | 56.6294 | 2.1 | 27.0044 | 75.7529
14.92 | 27.14 | 288.3 | 224.28 | 1.0623 | 0.82638 | 26.9157 | 3.4 | 56.6887 | 2.1 | 27.1849 | 77.9148
14.93 | 27.29 | 289.39 | 227.07 | 1.0604 | 0.83206 | 27.0629 | 3.4 | 56.748 | 2.1 | 27.3354 | 80.6067
14.94 | 27.58 | 290.32 | 234.47 | 1.0526 | 0.85015 | 27.3455 | 3.4 | 56.8074 | 2.1 | 27.6269 | 87.9086
14.95 | 27.72 | 290.94 | 230.5 | 1.0496 | 0.83153 | 27.4895 | 3.4 | 56.8667 | 2.1 | 27.7661 | 83.8405
14.96 | 27.67 | 291.19 | 233.38 | 1.0524 | 0.84344 | 27.4366 | 3.4 | 56.926 | 2.1 | 27.7167 | 86.6224
14.97 | 27.61 | 292.37 | 230.41 | 1.0589 | 0.83452 | 27.3796 | 3.4 | 56.9853 | 2.1 | 27.6561 | 83.5543
14.98 | 27.33 | 293.08 | 221.48 | 1.0724 | 0.81039 | 27.1085 | 3.4 | 57.0446 | 2.1 | 27.3743 | 74.5262
14.99 | 26.9 | 294.63 | 219.59 | 1.0953 | 0.81632 | 26.6804 | 3.4 | 57.1039 | 2.2 | 26.9439 | 72.5381
15 | 26.35 | 297.52 | 209.13 | 1.1291 | 0.79366 | 26.1409 | 3.4 | 57.1632 | 2.2 | 26.3918 | 61.98
15.01 | 24.77 | 304.5 | 195.69 | 1.2293 | 0.79003 | 24.5743 | 3.4 | 57.2225 | 2.2 | 24.8091 | 48.4419
15.02 | 24.45 | 305.09 | 194.79 | 1.2478 | 0.79669 | 24.2552 | 3.4 | 57.2818 | 2.2 | 24.489 | 47.4438
15.03 | 24.2 | 306.05 | 198.03 | 1.2647 | 0.81831 | 24.002 | 3.4 | 57.3411 | 2.1 | 24.2396 | 50.5857
15.04 | 24.03 | 305.55 | 198.12 | 1.2715 | 0.82447 | 23.8319 | 3.4 | 57.4004 | 2.1 | 24.0696 | 50.5776
15.05 | 23.92 | 304.96 | 202.09 | 1.2749 | 0.84486 | 23.7179 | 3.4 | 57.4597 | 2.1 | 23.9604 | 54.4495
15.06 | 23.76 | 304.5 | 200.2 | 1.2816 | 0.84259 | 23.5598 | 3.4 | 57.519 | 2.1 | 23.8 | 52.4614
15.07 | 23.7 | 303.97 | 205.88 | 1.2826 | 0.86869 | 23.4941 | 3.4 | 57.5783 | 2.2 | 23.7412 | 58.0433
15.08 | 23.6 | 302.7 | 206.78 | 1.2826 | 0.87619 | 23.3932 | 3.4 | 57.6376 | 2.2 | 23.6414 | 58.8452
15.09 | 23.57 | 300.9 | 208.22 | 1.2766 | 0.88341 | 23.3618 | 3.4 | 57.6969 | 2.1 | 23.6116 | 60.1871
15.1 | 23.61 | 298.26 | 210.66 | 1.2633 | 0.89225 | 23.3993 | 3.4 | 57.7563 | 2.1 | 23.6521 | 62.529
15.11 | 23.63 | 296.49 | 214.63 | 1.2547 | 0.90829 | 23.4154 | 3.4 | 57.8156 | 2.1 | 23.6729 | 66.4009
15.12 | 23.65 | 294.45 | 217.6 | 1.245 | 0.92009 | 23.4324 | 3.4 | 57.8749 | 2.1 | 23.6935 | 69.2728
15.13 | 23.64 | 291.41 | 216.79 | 1.2327 | 0.91705 | 23.4232 | 3.5 | 57.9359 | 2.1 | 23.6834 | 68.3647
15.14 | 23.62 | 287.99 | 217.87 | 1.2193 | 0.9224 | 23.4021 | 3.4 | 57.9952 | 2.1 | 23.6636 | 69.3466
15.15 | 23.73 | 283.28 | 221.21 | 1.1938 | 0.9322 | 23.5088 | 3.4 | 58.0545 | 2.1 | 23.7742 | 72.5885
15.16 | 23.82 | 280.95 | 224.46 | 1.1795 | 0.94232 | 23.5955 | 3.4 | 58.1138 | 2.1 | 23.8649 | 75.7404
15.17 | 23.86 | 280.64 | 225.45 | 1.1762 | 0.94489 | 23.6346 | 3.4 | 58.1731 | 2.1 | 23.9051 | 76.6323
15.18 | 23.88 | 280.58 | 227.43 | 1.175 | 0.95239 | 23.6526 | 3.4 | 58.2324 | 2.1 | 23.9255 | 78.5142
15.19 | 23.83 | 280.48 | 227.07 | 1.177 | 0.95288 | 23.6029 | 3.4 | 58.2918 | 2.1 | 23.8754 | 78.0561
15.2 | 23.81 | 279.58 | 224.01 | 1.1742 | 0.94082 | 23.586 | 3.4 | 58.3511 | 2.1 | 23.8548 | 74.898
15.21 | 23.82 | 279.46 | 223.28 | 1.1732 | 0.93736 | 23.5967 | 3.4 | 58.4104 | 2.1 | 23.8647 | 74.0699
15.22 | 23.83 | 279.46 | 228.24 | 1.1727 | 0.95778 | 23.6018 | 3.4 | 58.4697 | 2.1 | 23.8756 | 78.9318
15.23 | 23.79 | 279.12 | 224.19 | 1.1733 | 0.94237 | 23.5658 | 3.4 | 58.529 | 2.1 | 23.8348 | 74.7837
15.24 | 23.81 | 279.96 | 225.27 | 1.1758 | 0.94612 | 23.5847 | 3.4 | 58.5883 | 2.1 | 23.8551 | 75.7656
15.25 | 23.88 | 280.3 | 228.6 | 1.1738 | 0.95729 | 23.6514 | 3.4 | 58.6476 | 2.1 | 23.9257 | 78.9975
15.26 | 23.98 | 280.58 | 229.06 | 1.1701 | 0.95521 | 23.7509 | 3.4 | 58.7069 | 2.1 | 24.0258 | 79.3594
15.27 | 24.1 | 280.11 | 230.14 | 1.1623 | 0.95494 | 23.8699 | 3.4 | 58.7662 | 2.1 | 24.146 | 80.3413
15.28 | 24.27 | 279.06 | 230.59 | 1.1498 | 0.9501 | 24.0394 | 3.5 | 58.8273 | 2.1 | 24.3161 | 80.6932
15.29 | 24.31 | 279.15 | 237.35 | 1.1483 | 0.97635 | 24.0726 | 3.4 | 58.8866 | 2.1 | 24.3575 | 87.3551
15.3 | 24.46 | 280.3 | 235.1 | 1.146 | 0.96116 | 24.2249 | 3.5 | 58.9476 | 2.1 | 24.507 | 85.007
15.31 | 24.55 | 281.01 | 240.78 | 1.1446 | 0.98077 | 24.3092 | 3.4 | 59.0069 | 2.1 | 24.5982 | 90.5889
15.32 | 24.67 | 280.58 | 241.68 | 1.1373 | 0.97965 | 24.4283 | 3.5 | 59.068 | 2.1 | 24.7183 | 91.3908
15.33 | 24.75 | 278.9 | 242.13 | 1.1269 | 0.9783 | 24.5079 | 3.4 | 59.1273 | 2.1 | 24.7984 | 91.7427
15.34 | 24.87 | 278.62 | 243.03 | 1.1203 | 0.9772 | 24.627 | 3.4 | 59.1866 | 2.1 | 24.9186 | 92.5446
15.35 | 25.01 | 278.44 | 241.68 | 1.1133 | 0.96633 | 24.7683 | 3.4 | 59.2459 | 2.1 | 25.0583 | 91.0965
15.36 | 25.06 | 277.82 | 240.15 | 1.1086 | 0.9583 | 24.8198 | 3.4 | 59.3052 | 2.1 | 25.108 | 89.4684
15.37 | 25.18 | 277.32 | 243.03 | 1.1014 | 0.96517 | 24.937 | 3.5 | 59.3662 | 2.1 | 25.2286 | 92.2503
15.38 | 25.25 | 277.51 | 243.94 | 1.0991 | 0.9661 | 25.0061 | 3.4 | 59.4255 | 2.1 | 25.2988 | 93.0622
15.39 | 25.3 | 278.28 | 243.03 | 1.0999 | 0.96059 | 25.057 | 3.4 | 59.4848 | 2.1 | 25.3486 | 92.0541
15.4 | 25.34 | 278.5 | 241.05 | 1.0991 | 0.95126 | 25.0989 | 3.5 | 59.5459 | 2.1 | 25.3882 | 89.976
15.41 | 25.37 | 279.89 | 240.96 | 1.1032 | 0.94978 | 25.129 | 3.4 | 59.6052 | 2.1 | 25.4182 | 89.7879
15.42 | 25.39 | 279.68 | 237.53 | 1.1015 | 0.93553 | 25.1525 | 3.4 | 59.6645 | 2.1 | 25.4375 | 86.2598
15.43 | 25.34 | 280.11 | 242.85 | 1.1054 | 0.95837 | 25.0971 | 3.5 | 59.7256 | 2.1 | 25.3886 | 91.4817
15.44 | 25.34 | 281.04 | 233.38 | 1.1091 | 0.92099 | 25.1066 | 3.5 | 59.7866 | 2.1 | 25.3867 | 81.9136
15.45 | 25.27 | 280.67 | 234.56 | 1.1107 | 0.92822 | 25.0354 | 3.5 | 59.8477 | 2.1 | 25.3169 | 82.9955
15.46 | 25.21 | 280.05 | 231.13 | 1.1109 | 0.91682 | 24.9789 | 3.5 | 59.9087 | 2.1 | 25.2562 | 79.4674
15.47 | 25.17 | 280.08 | 234.29 | 1.1128 | 0.93083 | 24.9357 | 3.5 | 59.9698 | 2.1 | 25.2169 | 82.5293
15.48 | 25.16 | 279.89 | 231.04 | 1.1124 | 0.91828 | 24.929 | 3.4 | 60.0291 | 2.1 | 25.2062 | 79.1812
15.49 | 25.06 | 281.04 | 227.97 | 1.1215 | 0.9097 | 24.832 | 3.5 | 60.0901 | 2.1 | 25.1056 | 76.0131
15.5 | 24.92 | 280.95 | 233.02 | 1.1274 | 0.93507 | 24.687 | 3.5 | 60.1512 | 2.1 | 24.9666 | 80.965
15.51 | 24.85 | 280.42 | 227.52 | 1.1285 | 0.91557 | 24.6225 | 3.4 | 60.2105 | 2.1 | 24.8955 | 75.3669
15.52 | 24.86 | 280.33 | 227.79 | 1.1276 | 0.91629 | 24.6322 | 3.5 | 60.2715 | 2.2 | 24.9056 | 75.5388
15.53 | 24.86 | 280.02 | 226.53 | 1.1264 | 0.91122 | 24.6335 | 3.5 | 60.3326 | 2.2 | 24.9053 | 74.1807
15.54 | 24.82 | 280.76 | 224.91 | 1.1312 | 0.90616 | 24.5951 | 3.5 | 60.3936 | 2.1 | 24.865 | 72.4626
15.55 | 24.77 | 280.36 | 227.61 | 1.1319 | 0.91889 | 24.5424 | 3.5 | 60.4547 | 2.1 | 24.8155 | 75.0645
15.56 | 24.74 | 279.99 | 226.08 | 1.1317 | 0.91382 | 24.5139 | 3.5 | 60.5157 | 2.1 | 24.7852 | 73.4364
15.57 | 24.76 | 280.05 | 226.89 | 1.1311 | 0.91636 | 24.5331 | 3.5 | 60.5768 | 2.1 | 24.8054 | 74.1483
15.58 | 24.64 | 280.45 | 223.01 | 1.1382 | 0.90507 | 24.417 | 3.5 | 60.6378 | 2.2 | 24.6846 | 70.1702
15.59 | 24.51 | 281.26 | 220.22 | 1.1475 | 0.89849 | 24.2898 | 3.5 | 60.6989 | 2.2 | 24.554 | 67.2821
15.6 | 24.33 | 280.92 | 217.42 | 1.1546 | 0.89363 | 24.1126 | 3.5 | 60.7599 | 2.1 | 24.3735 | 64.384
15.61 | 24.19 | 281.38 | 214.54 | 1.1632 | 0.88689 | 23.9755 | 3.5 | 60.8209 | 2.1 | 24.2329 | 61.4059
15.62 | 24.05 | 281.04 | 214.09 | 1.1686 | 0.89019 | 23.8359 | 3.5 | 60.882 | 2.1 | 24.0928 | 60.8578
15.63 | 23.99 | 279.65 | 214 | 1.1657 | 0.89204 | 23.776 | 3.5 | 60.943 | 2.1 | 24.0328 | 60.6697
15.64 | 23.99 | 279.65 | 214 | 1.1657 | 0.89204 | 23.776 | 3.5 | 61.0041 | 2.2 | 24.0328 | 60.5716
15.65 | 23.99 | 279.65 | 214 | 1.1657 | 0.89204 | 23.776 | 3.5 | 61.0651 | 2.2 | 24.0328 | 60.4735
15.66 | 23.39 | 230.69 | 165.57 | 0.98628 | 0.70787 | 23.2244 | 3.4 | 61.1244 | 1.8 | 23.4231 | 11.9454
15.67 | 23.77 | 229.29 | 166.02 | 0.96462 | 0.69844 | 23.604 | 3.4 | 61.1838 | 1.8 | 23.8032 | 12.2973
15.68 | 23.97 | 231.18 | 163.41 | 0.96446 | 0.68173 | 23.8066 | 3.4 | 61.2431 | 2.1 | 24.0027 | 9.5892
15.69 | 24.11 | 234.04 | 162.95 | 0.97072 | 0.67586 | 23.9471 | 3.4 | 61.3024 | 2.1 | 24.1426 | 9.0311
15.7 | 24.25 | 235.77 | 162.14 | 0.97225 | 0.66862 | 24.0879 | 3.4 | 61.3617 | 2.1 | 24.2824 | 8.123
15.71 | 24.69 | 239.03 | 167.82 | 0.96813 | 0.67971 | 24.5222 | 3.4 | 61.421 | 2.1 | 24.7236 | 13.7049
15.72 | 25.01 | 240.4 | 167.64 | 0.96122 | 0.67029 | 24.8424 | 3.4 | 61.4803 | 2.1 | 25.0435 | 13.4268
15.73 | 25.24 | 242.1 | 170.53 | 0.95919 | 0.67563 | 25.0695 | 3.4 | 61.5396 | 2.1 | 25.2741 | 16.2187
15.74 | 25.35 | 242.97 | 171.25 | 0.95846 | 0.67554 | 25.1788 | 3.4 | 61.5989 | 2.2 | 25.3843 | 16.8406
15.75 | 25.38 | 244.55 | 168.37 | 0.96355 | 0.6634 | 25.2116 | 3.4 | 61.6582 | 2.2 | 25.4137 | 13.8625
15.76 | 25.29 | 246.88 | 163.86 | 0.9762 | 0.64792 | 25.1261 | 3.4 | 61.7175 | 2.1 | 25.3228 | 9.2544
15.77 | 25.14 | 249.95 | 160.07 | 0.99423 | 0.63671 | 24.9799 | 3.4 | 61.7768 | 2.1 | 25.172 | 5.3663
15.78 | 25.2 | 249.21 | 161.96 | 0.98893 | 0.6427 | 25.038 | 3.4 | 61.8361 | 2.1 | 25.2324 | 7.1582
15.79 | 25.24 | 251.26 | 160.61 | 0.99548 | 0.63633 | 25.0794 | 3.4 | 61.8954 | 2.1 | 25.2721 | 5.7101
15.8 | 25.3 | 255.66 | 163.13 | 1.0105 | 0.64478 | 25.1369 | 3.5 | 61.9565 | 2.1 | 25.3326 | 8.132
15.81 | 25.33 | 259.23 | 164.49 | 1.0234 | 0.64939 | 25.1655 | 3.4 | 62.0158 | 2.1 | 25.3629 | 9.3939
15.82 | 25.34 | 262.58 | 168 | 1.0362 | 0.66298 | 25.172 | 3.5 | 62.0768 | 2.1 | 25.3736 | 12.8058
15.83 | 25.29 | 264.26 | 165.57 | 1.0449 | 0.65469 | 25.1244 | 3.4 | 62.1361 | 2.1 | 25.3231 | 10.2777
15.84 | 25.13 | 268.51 | 166.56 | 1.0685 | 0.66279 | 24.9634 | 3.4 | 62.1954 | 2.1 | 25.1633 | 11.1696
15.85 | 24.94 | 270.15 | 166.11 | 1.0832 | 0.66604 | 24.7739 | 3.4 | 62.2548 | 2.1 | 24.9732 | 10.6215
15.86 | 24.87 | 272.32 | 165.75 | 1.095 | 0.66647 | 24.7042 | 3.4 | 62.3141 | 2.1 | 24.9032 | 10.1634
15.87 | 24.84 | 274.93 | 165.39 | 1.1068 | 0.66582 | 24.6746 | 3.4 | 62.3734 | 2.1 | 24.8731 | 9.7053
15.88 | 24.91 | 275.83 | 170.08 | 1.1073 | 0.68278 | 24.7399 | 3.4 | 62.4327 | 2.1 | 24.944 | 14.2972
15.89 | 24.97 | 275.36 | 171.7 | 1.1028 | 0.68763 | 24.7983 | 3.4 | 62.492 | 2.1 | 25.0043 | 15.8191
15.9 | 25.04 | 274.37 | 174.95 | 1.0957 | 0.69868 | 24.8651 | 3.4 | 62.5513 | 2.1 | 25.075 | 18.971
15.91 | 25 | 271.89 | 175.67 | 1.0876 | 0.70268 | 24.8243 | 3.3 | 62.6088 | 2.1 | 25.0351 | 19.5929
15.92 | 24.9 | 271.55 | 178.1 | 1.0906 | 0.71526 | 24.7219 | 3.4 | 62.6682 | 2.1 | 24.9356 | 21.9248
15.93 | 24.72 | 272.23 | 174.05 | 1.1013 | 0.70409 | 24.546 | 3.4 | 62.7275 | 2.1 | 24.7548 | 17.7767
15.94 | 24.48 | 272.76 | 175.13 | 1.1142 | 0.7154 | 24.3049 | 3.4 | 62.7868 | 2.1 | 24.515 | 18.7586
15.95 | 24.19 | 272.85 | 173.14 | 1.1279 | 0.71575 | 24.0169 | 3.5 | 62.8478 | 2.1 | 24.2246 | 16.6705
15.96 | 23.99 | 272.88 | 169.18 | 1.1375 | 0.70521 | 23.8208 | 3.4 | 62.9071 | 2.1 | 24.0238 | 12.6124
15.97 | 23.7 | 273.13 | 168.73 | 1.1524 | 0.71194 | 23.5313 | 3.4 | 62.9664 | 2.1 | 23.7337 | 12.0643
15.98 | 23.23 | 272.94 | 166.2 | 1.1749 | 0.71545 | 23.0638 | 3.4 | 63.0257 | 2.1 | 23.2632 | 9.4362
15.99 | 23.19 | 272.26 | 168.09 | 1.174 | 0.72484 | 23.0219 | 3.5 | 63.0868 | 2.1 | 23.2236 | 11.2281
16 | 23.16 | 271.24 | 171.16 | 1.1712 | 0.73903 | 22.9888 | 3.5 | 63.1478 | 2.1 | 23.1942 | 14.2
16.01 | 23.17 | 270 | 177.65 | 1.1653 | 0.76672 | 22.9923 | 3.5 | 63.2089 | 2.1 | 23.2055 | 20.5919
16.02 | 23.24 | 269.66 | 177.56 | 1.1603 | 0.76403 | 23.0624 | 3.4 | 63.2682 | 2.1 | 23.2755 | 20.4038
16.03 | 23.24 | 268.54 | 178.56 | 1.1555 | 0.76833 | 23.0614 | 3.5 | 63.3292 | 2.1 | 23.2757 | 21.3057
16.04 | 23.41 | 266.4 | 187.57 | 1.138 | 0.80124 | 23.2224 | 3.4 | 63.3885 | 2.1 | 23.4475 | 30.2176
16.05 | 23.5 | 263.42 | 189.38 | 1.1209 | 0.80587 | 23.3106 | 3.3 | 63.4461 | 2.1 | 23.5379 | 31.9295
16.06 | 23.75 | 261.53 | 197.13 | 1.1012 | 0.83002 | 23.5529 | 3.5 | 63.5072 | 2.1 | 23.7894 | 39.5814
16.07 | 24.06 | 258.08 | 202.9 | 1.0727 | 0.84331 | 23.8571 | 3.5 | 63.5682 | 2.1 | 24.1006 | 45.2533
16.08 | 24.44 | 255.17 | 210.39 | 1.0441 | 0.86084 | 24.2296 | 3.5 | 63.6293 | 2.1 | 24.4821 | 52.6452
16.09 | 24.84 | 252.09 | 218.41 | 1.0149 | 0.87927 | 24.6216 | 3.5 | 63.6903 | 2.1 | 24.8837 | 60.5671
16.1 | 25.23 | 249.39 | 222.11 | 0.98847 | 0.88034 | 25.0079 | 3.5 | 63.7514 | 2.1 | 25.2744 | 64.169
16.11 | 25.84 | 245.36 | 224.37 | 0.94954 | 0.8683 | 25.6156 | 3.5 | 63.8124 | 2.1 | 25.8849 | 66.3309
16.12 | 26.04 | 244.18 | 214.81 | 0.93771 | 0.82492 | 25.8252 | 3.4 | 63.8717 | 2.1 | 26.083 | 56.6728
16.13 | 26.1 | 243.34 | 212.28 | 0.93234 | 0.81333 | 25.8877 | 3.5 | 63.9328 | 2.1 | 26.1425 | 54.0447
16.14 | 26.18 | 245.33 | 213.36 | 0.93709 | 0.81497 | 25.9666 | 3.5 | 63.9938 | 2.1 | 26.2227 | 55.0266
16.15 | 26.14 | 246.63 | 210.66 | 0.9435 | 0.80589 | 25.9293 | 3.5 | 64.0549 | 2.1 | 26.1821 | 52.2285
16.16 | 26.08 | 248.4 | 213.73 | 0.95245 | 0.81952 | 25.8663 | 3.5 | 64.1159 | 2.1 | 26.1227 | 55.2004
16.17 | 26.17 | 249.3 | 220.04 | 0.95262 | 0.84081 | 25.95 | 3.5 | 64.1769 | 2.1 | 26.214 | 61.4123
16.18 | 26.14 | 249.58 | 215.8 | 0.95478 | 0.82556 | 25.9242 | 3.5 | 64.238 | 2.1 | 26.1832 | 57.0742
16.19 | 26.22 | 251.29 | 219.95 | 0.95839 | 0.83886 | 26.0001 | 3.4 | 64.2973 | 2.1 | 26.264 | 61.1261
16.2 | 26.24 | 253.34 | 222.47 | 0.96547 | 0.84783 | 26.0175 | 3.5 | 64.3584 | 2.1 | 26.2845 | 63.548
16.21 | 26.33 | 256.59 | 219.95 | 0.97452 | 0.83536 | 26.1101 | 3.5 | 64.4194 | 2.1 | 26.374 | 60.9299
16.22 | 26.27 | 259.94 | 220.04 | 0.98949 | 0.83761 | 26.05 | 3.5 | 64.4804 | 2.1 | 26.314 | 60.9218
16.23 | 26.35 | 265.78 | 225.09 | 1.0087 | 0.85423 | 26.1249 | 3.5 | 64.5415 | 2.1 | 26.395 | 65.8737
16.24 | 26.48 | 268.66 | 230.86 | 1.0146 | 0.87183 | 26.2491 | 3.4 | 64.6008 | 2.1 | 26.5262 | 71.5456
16.25 | 26.5 | 269.66 | 232.75 | 1.0176 | 0.8783 | 26.2673 | 3.5 | 64.6619 | 2.1 | 26.5465 | 73.3375
16.26 | 26.52 | 269.75 | 236.9 | 1.0172 | 0.89329 | 26.2831 | 3.5 | 64.7229 | 2.1 | 26.5674 | 77.3894
16.27 | 26.49 | 269.5 | 230.05 | 1.0174 | 0.86844 | 26.2599 | 3.5 | 64.7839 | 2.1 | 26.536 | 70.4413
16.28 | 26.39 | 268.26 | 226.35 | 1.0165 | 0.85771 | 26.1637 | 3.5 | 64.845 | 2.1 | 26.4353 | 66.6432
16.29 | 26.26 | 268.45 | 225.72 | 1.0223 | 0.85956 | 26.0343 | 3.5 | 64.906 | 2.1 | 26.3051 | 65.9151
16.3 | 26.08 | 269.87 | 222.56 | 1.0348 | 0.85337 | 25.8574 | 3.5 | 64.9671 | 2.1 | 26.1245 | 62.657
16.31 | 26.01 | 270.31 | 222.74 | 1.0393 | 0.85636 | 25.7873 | 3.5 | 65.0281 | 2.1 | 26.0545 | 62.7389
16.32 | 25.96 | 271.05 | 219.5 | 1.0441 | 0.84553 | 25.7405 | 3.5 | 65.0892 | 2.1 | 26.0039 | 59.4008
16.33 | 25.89 | 271.11 | 221.75 | 1.0472 | 0.85651 | 25.6683 | 3.5 | 65.1502 | 2.1 | 25.9343 | 61.5527
16.34 | 25.9 | 271.3 | 220.85 | 1.0475 | 0.8527 | 25.6791 | 3.5 | 65.2113 | 2.1 | 25.9442 | 60.5546
16.35 | 25.94 | 271.05 | 222.65 | 1.0449 | 0.85833 | 25.7173 | 3.5 | 65.2723 | 2.1 | 25.9845 | 62.2565
16.36 | 26.08 | 271.11 | 226.44 | 1.0395 | 0.86825 | 25.8536 | 3.5 | 65.3334 | 2.1 | 26.1253 | 65.9484
16.37 | 26.24 | 271.92 | 226.89 | 1.0363 | 0.86467 | 26.0131 | 3.5 | 65.3944 | 2.1 | 26.2854 | 66.3003
16.38 | 26.27 | 272.51 | 231.94 | 1.0373 | 0.88291 | 26.0381 | 3.6 | 65.4572 | 2.1 | 26.3164 | 71.2522
16.39 | 26.3 | 272.67 | 236 | 1.0368 | 0.89734 | 26.064 | 3.4 | 65.5165 | 2.1 | 26.3472 | 75.2141
16.4 | 26.35 | 271.86 | 230.05 | 1.0317 | 0.87306 | 26.1199 | 3.5 | 65.5776 | 2.1 | 26.396 | 69.166
16.41 | 26.46 | 271.3 | 240.42 | 1.0253 | 0.90862 | 26.2196 | 3.5 | 65.6386 | 2.1 | 26.5081 | 79.4379
16.42 | 26.66 | 272.73 | 245.83 | 1.023 | 0.92209 | 26.4142 | 3.5 | 65.6997 | 2.1 | 26.7092 | 84.7498
16.43 | 26.87 | 273.97 | 254.04 | 1.0196 | 0.94544 | 26.616 | 3.5 | 65.7607 | 2.1 | 26.9208 | 92.8617
16.44 | 27.05 | 273.07 | 237.8 | 1.0095 | 0.87911 | 26.8122 | 3.5 | 65.8218 | 2.1 | 27.0976 | 76.5236
16.45 | 27.23 | 272.79 | 242.13 | 1.0018 | 0.8892 | 26.9879 | 3.5 | 65.8828 | 2.1 | 27.2784 | 80.7555
16.46 | 27.32 | 273.16 | 250.07 | 0.99985 | 0.91534 | 27.0699 | 3.5 | 65.9439 | 2.1 | 27.37 | 88.5974
16.47 | 27.59 | 271.95 | 258.82 | 0.98568 | 0.93809 | 27.3312 | 3.5 | 66.0049 | 2.1 | 27.6418 | 97.2493
16.48 | 27.82 | 271.05 | 258.63 | 0.9743 | 0.92966 | 27.5614 | 3.5 | 66.066 | 2.1 | 27.8717 | 96.9612
16.49 | 28.03 | 269.84 | 259.36 | 0.96268 | 0.92529 | 27.7706 | 3.5 | 66.127 | 2.1 | 28.0819 | 97.5931
16.5 | 28.06 | 269.9 | 258.54 | 0.96187 | 0.92138 | 27.8015 | 3.5 | 66.1881 | 2.1 | 28.1117 | 96.675
16.51 | 28.08 | 270.25 | 257.91 | 0.96243 | 0.91848 | 27.8221 | 3.5 | 66.2491 | 2.1 | 28.1316 | 95.9469
16.52 | 27.87 | 269.66 | 246.1 | 0.96756 | 0.88303 | 27.6239 | 3.4 | 66.3084 | 2.1 | 27.9192 | 84.0388
16.53 | 27.66 | 270.18 | 248.26 | 0.97679 | 0.89754 | 27.4117 | 3.5 | 66.3695 | 2.1 | 27.7097 | 86.1007
16.54 | 27.4 | 270.83 | 235.73 | 0.98843 | 0.86033 | 27.1643 | 3.5 | 66.4305 | 2.1 | 27.4471 | 73.4726
16.55 | 27.14 | 272.45 | 235.1 | 1.0039 | 0.86625 | 26.9049 | 3.5 | 66.4916 | 2.1 | 27.187 | 72.7445
16.56 | 26.61 | 272.51 | 227.7 | 1.0241 | 0.85569 | 26.3823 | 3.5 | 66.5526 | 2.1 | 26.6555 | 65.2464
16.57 | 26.42 | 272.51 | 225.18 | 1.0315 | 0.85231 | 26.1948 | 3.5 | 66.6137 | 2.1 | 26.465 | 62.6283
16.58 | 26.2 | 271.86 | 220.67 | 1.0376 | 0.84225 | 25.9793 | 3.5 | 66.6747 | 2.1 | 26.2441 | 58.0202
16.59 | 25.85 | 270.99 | 216.07 | 1.0483 | 0.83586 | 25.6339 | 3.5 | 66.7358 | 2.1 | 25.8932 | 53.3221
16.6 | 25.62 | 270.21 | 215.62 | 1.0547 | 0.84161 | 25.4044 | 3.5 | 66.7968 | 2.1 | 25.6631 | 52.774
16.61 | 25.34 | 271.58 | 195.24 | 1.0717 | 0.77048 | 25.1448 | 3.5 | 66.8579 | 2.1 | 25.379 | 32.2959
16.62 | 25.16 | 270.12 | 196.05 | 1.0736 | 0.77921 | 24.964 | 3.5 | 66.9189 | 2.1 | 25.1992 | 33.0078
16.63 | 25.03 | 270.74 | 204.8 | 1.0817 | 0.81822 | 24.8252 | 3.5 | 66.98 | 2.1 | 25.071 | 41.6597
16.64 | 24.96 | 265.87 | 210.48 | 1.0652 | 0.84327 | 24.7495 | 3.5 | 67.041 | 2.1 | 25.0021 | 47.2416
16.65 | 24.96 | 265.87 | 210.48 | 1.0652 | 0.84327 | 24.7495 | 3.5 | 67.1021 | 1.9 | 25.0021 | 47.1435
16.66 | 24.96 | 265.87 | 210.48 | 1.0652 | 0.84327 | 24.7495 | 3.5 | 67.1631 | 1.9 | 25.0021 | 47.0454
16.67 | 24.2 | 216.23 | 161.6 | 0.89351 | 0.66777 | 24.0384 | 3.4 | 67.2224 | 2 | 24.2323 | -1.9327
16.68 | 24.35 | 213.06 | 153.85 | 0.87499 | 0.63183 | 24.1961 | 3.4 | 67.2817 | 2 | 24.3808 | -9.7808
16.69 | 24.25 | 212.1 | 152.85 | 0.87464 | 0.63031 | 24.0971 | 3.4 | 67.341 | 2.1 | 24.2806 | -10.8789
16.7 | 24.06 | 213.68 | 150.6 | 0.88811 | 0.62594 | 23.9094 | 3.4 | 67.4003 | 2.1 | 24.0901 | -13.227
16.71 | 23.9 | 215.82 | 145.37 | 0.90301 | 0.60824 | 23.7546 | 3.5 | 67.4614 | 2.1 | 23.9291 | -18.5551
16.72 | 23.63 | 216.26 | 139.42 | 0.91519 | 0.59001 | 23.4906 | 3.4 | 67.5207 | 2.1 | 23.6579 | -24.6032
16.73 | 23.47 | 218.18 | 136.35 | 0.92961 | 0.58095 | 23.3336 | 3.4 | 67.58 | 2.1 | 23.4973 | -27.7713
16.74 | 23.26 | 218.77 | 133.83 | 0.94054 | 0.57537 | 23.1262 | 3.4 | 67.6393 | 2.1 | 23.2868 | -30.3894
16.75 | 23.21 | 218.86 | 133.74 | 0.94296 | 0.57622 | 23.0763 | 3.4 | 67.6986 | 2.1 | 23.2367 | -30.5775
16.76 | 23.35 | 218.09 | 134.01 | 0.934 | 0.57392 | 23.216 | 3.4 | 67.7579 | 2.1 | 23.3768 | -30.4056
16.77 | 23.49 | 217.69 | 135.45 | 0.92673 | 0.57663 | 23.3545 | 3.4 | 67.8172 | 2.1 | 23.5171 | -29.0637
16.78 | 23.55 | 216.79 | 137.7 | 0.92055 | 0.58471 | 23.4123 | 3.4 | 67.8765 | 2.1 | 23.5775 | -26.9118
16.79 | 23.66 | 216.32 | 138.97 | 0.91429 | 0.58736 | 23.521 | 3.4 | 67.9358 | 2.1 | 23.6878 | -25.7399
16.8 | 23.66 | 215.92 | 139.87 | 0.9126 | 0.59117 | 23.5201 | 3.4 | 67.9951 | 2.1 | 23.688 | -24.938
16.81 | 23.64 | 217.41 | 138.43 | 0.91967 | 0.58557 | 23.5016 | 3.5 | 68.0562 | 2.1 | 23.6677 | -26.4761
16.82 | 23.3 | 218.8 | 135.99 | 0.93906 | 0.58365 | 23.164 | 3.4 | 68.1155 | 2.1 | 23.3272 | -29.0142
16.83 | 23.1 | 220.2 | 134.91 | 0.95325 | 0.58403 | 22.9651 | 3.4 | 68.1748 | 2.1 | 23.127 | -30.1923
16.84 | 22.94 | 220.35 | 131.39 | 0.96055 | 0.57276 | 22.8086 | 3.4 | 68.2341 | 2.2 | 22.9663 | -33.8104
16.85 | 22.69 | 219.58 | 127.6 | 0.96774 | 0.56236 | 22.5624 | 3.5 | 68.2951 | 2.2 | 22.7155 | -37.6985
16.86 | 22.34 | 219.98 | 123.09 | 0.98469 | 0.55098 | 22.2169 | 3.4 | 68.3545 | 2.1 | 22.3646 | -42.3066
16.87 | 21.99 | 220.2 | 119.13 | 1.0014 | 0.54175 | 21.8709 | 3.4 | 68.4138 | 2.1 | 22.0138 | -46.3647
16.88 | 21.83 | 218.62 | 118.23 | 1.0015 | 0.54159 | 21.7118 | 3.4 | 68.4731 | 2.1 | 21.8536 | -47.3628
16.89 | 21.45 | 216.88 | 107.04 | 1.0111 | 0.49902 | 21.343 | 3.4 | 68.5324 | 2.1 | 21.4714 | -58.6509
16.9 | 21.16 | 220.57 | 105.78 | 1.0424 | 0.4999 | 21.0542 | 3.4 | 68.5917 | 2.2 | 21.1812 | -60.009
16.91 | 20.69 | 223.08 | 128.15 | 1.0782 | 0.61938 | 20.5618 | 3.4 | 68.651 | 2.2 | 20.7156 | -37.7371
16.92 | 20.25 | 224.7 | 118.77 | 1.1096 | 0.58652 | 20.1312 | 3.4 | 68.7103 | 2.2 | 20.2738 | -47.2152
16.93 | 19.71 | 223.21 | 100.28 | 1.1325 | 0.50878 | 19.6097 | 3.4 | 68.7696 | 2.2 | 19.7301 | -65.8033
16.94 | 19.07 | 224.91 | 116.78 | 1.1794 | 0.61238 | 18.9532 | 3.4 | 68.8289 | 2.2 | 19.0934 | -49.4014
16.95 | 18.07 | 222.9 | 112.45 | 1.2335 | 0.6223 | 17.9576 | 3.4 | 68.8882 | 2.2 | 18.0925 | -53.8295
16.96 | 18.07 | 222.9 | 112.45 | 1.2335 | 0.6223 | 17.9576 | 3.4 | 68.9475 | 2.2 | 18.0925 | -53.9276
16.97 | 17.61 | 217.87 | 119.94 | 1.2372 | 0.68109 | 17.4901 | 3.4 | 69.0068 | 2.1 | 17.634 | -46.5357
16.98 | 17.68 | 216.23 | 122.46 | 1.223 | 0.69265 | 17.5575 | 3.4 | 69.0661 | 2.1 | 17.7045 | -44.1138
16.99 | 17.88 | 213.71 | 128.6 | 1.1952 | 0.71924 | 17.7514 | 3.4 | 69.1254 | 2.1 | 17.9057 | -38.0719
17 | 18.11 | 212.19 | 135.99 | 1.1717 | 0.75091 | 17.974 | 3.4 | 69.1847 | 2.1 | 18.1372 | -30.78
17.01 | 18.88 | 209.22 | 145.01 | 1.1082 | 0.76806 | 18.735 | 3.6 | 69.2475 | 2.1 | 18.909 | -21.8581
17.02 | 19.75 | 206.11 | 115.7 | 1.0436 | 0.58582 | 19.6343 | 3.4 | 69.3068 | 2.1 | 19.7731 | -51.2662
17.03 | 20.11 | 202.23 | 86.03 | 1.0056 | 0.4278 | 20.024 | 3.4 | 69.3661 | 2.1 | 20.1272 | -81.0343
17.04 | 20.37 | 197.64 | 58.8 | 0.97025 | 0.28866 | 20.3112 | 3.4 | 69.4255 | 2.1 | 20.3818 | -108.3624
17.05 | 20.58 | 196.31 | 48.61 | 0.95389 | 0.2362 | 20.5314 | 3.4 | 69.4848 | 2.1 | 20.5897 | -118.6505
17.06 | 20.73 | 194.85 | 41.66 | 0.93994 | 0.20097 | 20.6883 | 3.5 | 69.5458 | 2.1 | 20.7383 | -125.6986
17.07 | 20.8 | 187.28 | 37.7 | 0.90038 | 0.18125 | 20.7623 | 3.4 | 69.6051 | 2.1 | 20.8075 | -129.7567
17.08 | 20.77 | 180.48 | 40.94 | 0.86895 | 0.19711 | 20.7291 | 3.4 | 69.6644 | 2.1 | 20.7782 | -126.6148
17.09 | 20.49 | 160.81 | 68 | 0.78482 | 0.33187 | 20.422 | 3.4 | 69.7237 | 2.2 | 20.5036 | -99.6529
17.1 | 20.39 | 155.6 | 77.01 | 0.76312 | 0.37768 | 20.313 | 3.4 | 69.783 | 2.2 | 20.4054 | -90.741
17.11 | 20.41 | 155.54 | 89.1 | 0.76208 | 0.43655 | 20.3209 | 3.4 | 69.8423 | 2.2 | 20.4278 | -78.7491
17.12 | 20.49 | 155.66 | 99.38 | 0.75969 | 0.48502 | 20.3906 | 3.4 | 69.9016 | 2.2 | 20.5099 | -68.5672
17.13 | 20.66 | 154.95 | 106.5 | 0.75 | 0.51549 | 20.5535 | 3.4 | 69.961 | 2.2 | 20.6813 | -61.5453
17.14 | 20.79 | 154.3 | 114.89 | 0.74218 | 0.55262 | 20.6751 | 3.6 | 70.0237 | 2.2 | 20.813 | -53.2534
17.15 | 20.9 | 154.3 | 121.2 | 0.73828 | 0.5799 | 20.7788 | 3.4 | 70.083 | 2.1 | 20.9242 | -47.0415
17.16 | 21.12 | 153.89 | 136.17 | 0.72865 | 0.64474 | 20.9838 | 3.4 | 70.1424 | 2.1 | 21.1472 | -32.1696
17.17 | 21.23 | 153.43 | 136.89 | 0.7227 | 0.6448 | 21.0931 | 3.4 | 70.2017 | 2.2 | 21.2574 | -31.5477
17.18 | 21.39 | 155.32 | 136.89 | 0.72613 | 0.63997 | 21.2531 | 3.4 | 70.261 | 2.2 | 21.4174 | -31.6458
17.19 | 21.61 | 158.36 | 135.72 | 0.73281 | 0.62804 | 21.4743 | 3.4 | 70.3203 | 2.1 | 21.6371 | -32.9139
17.2 | 21.72 | 160.84 | 139.6 | 0.74052 | 0.64273 | 21.5804 | 3.4 | 70.3796 | 2.1 | 21.7479 | -29.132
17.21 | 21.82 | 163.64 | 141.04 | 0.74995 | 0.64638 | 21.679 | 3.4 | 70.4389 | 2.2 | 21.8482 | -27.7901
17.22 | 21.86 | 166.93 | 149.43 | 0.76363 | 0.68358 | 21.7106 | 3.4 | 70.4982 | 2.2 | 21.8899 | -19.4982
17.23 | 21.94 | 169.07 | 155.47 | 0.7706 | 0.70861 | 21.7845 | 3.4 | 70.5575 | 2.2 | 21.9711 | -13.5563
17.24 | 22.04 | 172.39 | 166.65 | 0.78217 | 0.75613 | 21.8733 | 3.4 | 70.6168 | 2.1 | 22.0733 | -2.4744
17.25 | 22.2 | 176.7 | 168.27 | 0.79595 | 0.75797 | 22.0317 | 3.6 | 70.6796 | 2.1 | 22.2337 | -0.9525
17.26 | 22.23 | 178.03 | 171.88 | 0.80085 | 0.77319 | 22.0581 | 3.4 | 70.7389 | 2.2 | 22.2644 | 2.5594
17.27 | 22.32 | 180.45 | 174.68 | 0.80847 | 0.78262 | 22.1453 | 3.4 | 70.7982 | 2.2 | 22.3549 | 5.2613
17.28 | 22.46 | 182 | 173.69 | 0.81033 | 0.77333 | 22.2863 | 3.4 | 70.8575 | 2.1 | 22.4947 | 4.1732
17.29 | 22.5 | 184.08 | 173.78 | 0.81813 | 0.77236 | 22.3262 | 3.4 | 70.9168 | 2.1 | 22.5348 | 4.1651
17.3 | 22.59 | 186.5 | 174.95 | 0.82559 | 0.77446 | 22.4151 | 3.6 | 70.9796 | 2.2 | 22.625 | 5.237
17.31 | 22.74 | 191 | 175.67 | 0.83993 | 0.77251 | 22.5643 | 3.4 | 71.0389 | 2.2 | 22.7751 | 5.8589
17.32 | 22.81 | 193.64 | 179.91 | 0.84893 | 0.78873 | 22.6301 | 3.4 | 71.0982 | 2.1 | 22.846 | 10.0008
17.33 | 22.9 | 196.09 | 178.56 | 0.85629 | 0.77974 | 22.7214 | 3.4 | 71.1575 | 2.1 | 22.9357 | 8.5527
17.34 | 23.05 | 197.61 | 176.84 | 0.85731 | 0.7672 | 22.8732 | 3.4 | 71.2168 | 2.1 | 23.0854 | 6.7346
17.35 | 23.07 | 200.68 | 181.08 | 0.86987 | 0.78492 | 22.8889 | 3.4 | 71.2761 | 2.1 | 23.1062 | 10.8765
17.36 | 23.11 | 202.48 | 180.27 | 0.87616 | 0.78005 | 22.9297 | 3.4 | 71.3355 | 2.2 | 23.1461 | 9.9684
17.37 | 23.2 | 204.93 | 182.7 | 0.88332 | 0.7875 | 23.0173 | 3.4 | 71.3948 | 2.2 | 23.2365 | 12.3003
17.38 | 23.41 | 208.32 | 183.79 | 0.88988 | 0.78509 | 23.2262 | 3.4 | 71.4541 | 2.2 | 23.4468 | 13.2922
17.39 | 23.45 | 208.22 | 185.41 | 0.88793 | 0.79066 | 23.2646 | 3.4 | 71.5134 | 2.2 | 23.4871 | 14.8141
17.4 | 23.48 | 209.46 | 182.43 | 0.89208 | 0.77696 | 23.2976 | 3.4 | 71.5727 | 2.2 | 23.5165 | 11.736
17.41 | 23.41 | 210.46 | 184.6 | 0.89902 | 0.78855 | 23.2254 | 3.4 | 71.632 | 2.2 | 23.4469 | 13.8079
17.42 | 23.4 | 213.12 | 182.43 | 0.91077 | 0.77961 | 23.2176 | 3.4 | 71.6913 | 2.2 | 23.4365 | 11.5398
17.43 | 23.35 | 214.37 | 181.98 | 0.91807 | 0.77936 | 23.168 | 3.4 | 71.7506 | 2.2 | 23.3864 | 10.9917
17.44 | 23.31 | 215.2 | 181.44 | 0.92321 | 0.77838 | 23.1286 | 3.4 | 71.8099 | 2.2 | 23.3463 | 10.3536
17.45 | 23.19 | 216.6 | 180.9 | 0.93402 | 0.78008 | 23.0091 | 3.4 | 71.8692 | 2.2 | 23.2262 | 9.7155
17.46 | 22.83 | 218.59 | 175.04 | 0.95747 | 0.76671 | 22.655 | 3.4 | 71.9285 | 2.2 | 22.865 | 3.7574
17.47 | 22.68 | 220.2 | 174.68 | 0.9709 | 0.77019 | 22.5053 | 3.4 | 71.9878 | 2.2 | 22.7149 | 3.2993
17.48 | 22.57 | 221.38 | 175.85 | 0.98086 | 0.77913 | 22.3941 | 3.4 | 72.0471 | 2.2 | 22.6052 | 4.3712
17.49 | 22.54 | 221.59 | 173.42 | 0.9831 | 0.76939 | 22.3666 | 3.4 | 72.1064 | 2.2 | 22.5747 | 1.8431
17.5 | 22.44 | 221.97 | 173.6 | 0.98917 | 0.77362 | 22.2664 | 3.4 | 72.1657 | 2.2 | 22.4747 | 1.925
17.51 | 22.29 | 222.68 | 171.79 | 0.99901 | 0.7707 | 22.1182 | 3.4 | 72.225 | 2.2 | 22.3244 | 0.0169
17.52 | 22.16 | 222.62 | 173.87 | 1.0046 | 0.78461 | 21.9861 | 3.4 | 72.2844 | 2.2 | 22.1948 | 1.9988
17.53 | 21.98 | 222.4 | 170.62 | 1.0118 | 0.77625 | 21.8094 | 3.4 | 72.3437 | 2.2 | 22.0141 | -1.3493
17.54 | 21.85 | 221.72 | 166.29 | 1.0147 | 0.76105 | 21.6837 | 3.4 | 72.403 | 2.1 | 21.8833 | -5.7774
17.55 | 21.67 | 221.35 | 161.24 | 1.0215 | 0.74407 | 21.5088 | 3.4 | 72.4623 | 2.1 | 21.7022 | -10.9255
17.56 | 21.33 | 220.23 | 156.01 | 1.0325 | 0.73141 | 21.174 | 3.4 | 72.5216 | 2.2 | 21.3612 | -16.2536
17.57 | 21.09 | 219.7 | 157.18 | 1.0417 | 0.74528 | 20.9328 | 3.4 | 72.5809 | 2.2 | 21.1214 | -15.1817
17.58 | 20.81 | 220.07 | 156.91 | 1.0575 | 0.75401 | 20.6531 | 3.4 | 72.6402 | 2.1 | 20.8414 | -15.5498
17.59 | 20.38 | 220.2 | 147.98 | 1.0805 | 0.7261 | 20.232 | 3.4 | 72.6995 | 2.1 | 20.4096 | -24.5779
17.6 | 20.01 | 220.6 | 143.2 | 1.1024 | 0.71564 | 19.8668 | 3.4 | 72.7588 | 2.2 | 20.0386 | -29.456
17.61 | 19.56 | 215.36 | 138.25 | 1.101 | 0.7068 | 19.4217 | 3.4 | 72.8181 | 2.2 | 19.5877 | -34.5041
17.62 | 19.56 | 215.36 | 138.25 | 1.101 | 0.7068 | 19.4217 | 3.4 | 72.8774 | 2.3 | 19.5877 | -34.6022
17.63 | 19.56 | 215.36 | 138.25 | 1.101 | 0.7068 | 19.4217 | 3.4 | 72.9367 | 2.3 | 19.5877 | -34.7003
17.64 | 18.96 | 172.48 | 160.97 | 0.9097 | 0.849 | 18.799 | 3.4 | 72.996 | 1.8 | 18.9922 | -12.0784
17.65 | 19.2 | 171.58 | 166.29 | 0.89365 | 0.86609 | 19.0337 | 3.4 | 73.0553 | 1.8 | 19.2333 | -6.8565
17.66 | 19.35 | 173.57 | 152.85 | 0.897 | 0.78992 | 19.1972 | 3.5 | 73.1164 | 2.1 | 19.3806 | -20.3946
17.67 | 19.46 | 177.01 | 163.22 | 0.90961 | 0.83875 | 19.2968 | 3.4 | 73.1757 | 2.1 | 19.4926 | -10.1227
17.68 | 19.71 | 177.44 | 166.11 | 0.90025 | 0.84277 | 19.5439 | 3.5 | 73.2367 | 2.2 | 19.7432 | -7.3308
17.69 | 20.43 | 175.21 | 163.68 | 0.85761 | 0.80117 | 20.2663 | 3.4 | 73.296 | 2.2 | 20.4627 | -9.8589
17.7 | 20.71 | 175.52 | 152.58 | 0.84751 | 0.73675 | 20.5574 | 3.4 | 73.3554 | 2.1 | 20.7405 | -21.057
17.71 | 21.08 | 178.03 | 160.97 | 0.84454 | 0.76362 | 20.919 | 3.4 | 73.4147 | 2.1 | 21.1122 | -12.7651
17.72 | 21.41 | 176.88 | 149.52 | 0.82616 | 0.69837 | 21.2605 | 3.4 | 73.474 | 2.1 | 21.4399 | -24.3132
17.73 | 21.69 | 174 | 136.71 | 0.80221 | 0.63029 | 21.5533 | 3.4 | 73.5333 | 2.1 | 21.7173 | -37.2213
17.74 | 21.98 | 172.91 | 137.07 | 0.78667 | 0.62361 | 21.8429 | 3.4 | 73.5926 | 2.2 | 22.0074 | -36.9594
17.75 | 22.18 | 170.96 | 136.08 | 0.77078 | 0.61353 | 22.0439 | 3.4 | 73.6519 | 2.2 | 22.2072 | -38.0475
17.76 | 22.5 | 171.18 | 118.14 | 0.7608 | 0.52507 | 22.3819 | 3.4 | 73.7112 | 2.1 | 22.5236 | -56.0856
17.77 | 22.46 | 172.63 | 118.5 | 0.76861 | 0.5276 | 22.3415 | 3.4 | 73.7705 | 2.1 | 22.4837 | -55.8237
17.78 | 22.39 | 176.95 | 139.78 | 0.79031 | 0.6243 | 22.2502 | 3.4 | 73.8298 | 2.2 | 22.418 | -34.6418
17.79 | 22.26 | 176.73 | 151.68 | 0.79393 | 0.6814 | 22.1083 | 3.5 | 73.8909 | 2.2 | 22.2903 | -22.8399
17.8 | 22.22 | 176.17 | 153.03 | 0.79284 | 0.6887 | 22.067 | 3.4 | 73.9502 | 2.2 | 22.2506 | -21.588
17.81 | 22.2 | 174.62 | 148.98 | 0.78658 | 0.67108 | 22.051 | 3.4 | 74.0095 | 2.1 | 22.2298 | -25.7361
17.82 | 22.02 | 171.61 | 148.8 | 0.77934 | 0.67575 | 21.8712 | 3.4 | 74.0688 | 2.1 | 22.0498 | -26.0142
17.83 | 21.62 | 173.53 | 148.26 | 0.80264 | 0.68575 | 21.4717 | 3.4 | 74.1281 | 2.2 | 21.6497 | -26.6523
17.84 | 21.39 | 174.84 | 143.48 | 0.81739 | 0.67078 | 21.2465 | 3.3 | 74.1856 | 2.2 | 21.4187 | -31.5304
17.85 | 21.14 | 175.89 | 140.41 | 0.83203 | 0.66419 | 20.9996 | 3.4 | 74.2449 | 2.1 | 21.1681 | -34.6985
17.86 | 20.94 | 177.32 | 140.77 | 0.8468 | 0.67225 | 20.7992 | 3.4 | 74.3043 | 2.1 | 20.9682 | -34.4366
17.87 | 20.72 | 180.86 | 147.44 | 0.87288 | 0.71158 | 20.5726 | 3.4 | 74.3636 | 2.2 | 20.7495 | -27.8647
17.88 | 20.55 | 183.87 | 153.94 | 0.89475 | 0.7491 | 20.3961 | 3.4 | 74.4229 | 2.2 | 20.5808 | -21.4628
17.89 | 20.41 | 189.26 | 159.53 | 0.92729 | 0.78163 | 20.2505 | 3.4 | 74.4822 | 2.1 | 20.4419 | -15.9709
17.9 | 20.36 | 194.07 | 163.86 | 0.95319 | 0.80481 | 20.1961 | 3.4 | 74.5415 | 2.1 | 20.3928 | -11.739
17.91 | 20.37 | 199.32 | 161.78 | 0.9785 | 0.79421 | 20.2082 | 3.4 | 74.6008 | 2.1 | 20.4024 | -13.9171
17.92 | 20.39 | 200.68 | 164.49 | 0.98421 | 0.80672 | 20.2255 | 3.4 | 74.6601 | 2.1 | 20.4229 | -11.3052
17.93 | 20.39 | 200.03 | 163.59 | 0.98102 | 0.80231 | 20.2264 | 3.4 | 74.7194 | 2.1 | 20.4227 | -12.3033
17.94 | 20.39 | 199.72 | 166.56 | 0.9795 | 0.81687 | 20.2234 | 3.4 | 74.7787 | 2.1 | 20.4233 | -9.4314
17.95 | 20.35 | 199.88 | 167.37 | 0.98221 | 0.82246 | 20.1826 | 3.4 | 74.838 | 2.1 | 20.3835 | -8.7195
17.96 | 20.26 | 196.87 | 165.84 | 0.97172 | 0.81856 | 20.0942 | 3.4 | 74.8973 | 2.2 | 20.2932 | -10.3476
17.97 | 20.16 | 195.04 | 164.22 | 0.96746 | 0.81458 | 19.9958 | 3.4 | 74.9566 | 2.2 | 20.1928 | -12.0657
17.98 | 20 | 193.39 | 161.51 | 0.96695 | 0.80755 | 19.8385 | 3.4 | 75.0159 | 2.1 | 20.0323 | -14.8738
17.99 | 19.74 | 193.27 | 160.7 | 0.97908 | 0.81408 | 19.5793 | 3.4 | 75.0752 | 2.1 | 19.7721 | -15.7819
18 | 19.42 | 194.23 | 149.61 | 1.0002 | 0.77039 | 19.2704 | 3.4 | 75.1345 | 2.2 | 19.4499 | -26.97
18.01 | 18.64 | 197.02 | 146.09 | 1.057 | 0.78375 | 18.4939 | 3.4 | 75.1938 | 2.1 | 18.6692 | -30.5881
18.02 | 18.27 | 198.85 | 143.39 | 1.0884 | 0.78484 | 18.1266 | 3.4 | 75.2532 | 2.1 | 18.2987 | -33.3862
18.03 | 17.57 | 202.3 | 135.63 | 1.1514 | 0.77194 | 17.4344 | 3.4 | 75.3125 | 2.2 | 17.5971 | -41.2443
18.04 | 17.33 | 203.2 | 135.45 | 1.1725 | 0.78159 | 17.1945 | 3.4 | 75.3718 | 2.2 | 17.3571 | -41.5224
18.05 | 17.16 | 203.85 | 140.23 | 1.1879 | 0.81719 | 17.0198 | 3.4 | 75.4311 | 2.2 | 17.188 | -36.8405
18.06 | 17.1 | 204.41 | 146.54 | 1.1954 | 0.85696 | 16.9535 | 3.4 | 75.4904 | 2.2 | 17.1293 | -30.6286
18.07 | 17.03 | 204.31 | 148.44 | 1.1997 | 0.87164 | 16.8816 | 3.4 | 75.5497 | 2.1 | 17.0597 | -28.8267
18.08 | 17.04 | 204.34 | 153.31 | 1.1992 | 0.89971 | 16.8867 | 3.4 | 75.609 | 2.1 | 17.0707 | -24.0548
18.09 | 16.97 | 204.9 | 157.27 | 1.2074 | 0.92675 | 16.8127 | 3.4 | 75.6683 | 2.2 | 17.0015 | -20.1929
18.1 | 16.97 | 204.9 | 157.27 | 1.2074 | 0.92675 | 16.8127 | 3.4 | 75.7276 | 2.2 | 17.0015 | -20.291
18.11 | 17.16 | 203.54 | 162.86 | 1.1861 | 0.94907 | 16.9971 | 3.4 | 75.7869 | 2.2 | 17.1926 | -14.7991
18.12 | 17.43 | 203.48 | 173.05 | 1.1674 | 0.99283 | 17.2569 | 3.4 | 75.8462 | 2.1 | 17.4646 | -4.7072
18.13 | 17.79 | 203.35 | 178.28 | 1.1431 | 1.0021 | 17.6117 | 3.5 | 75.9073 | 2.1 | 17.8257 | 0.4247
18.14 | 18.24 | 202.7 | 188.57 | 1.1113 | 1.0338 | 18.0514 | 3.5 | 75.9683 | 2.1 | 18.2777 | 10.6166
18.15 | 18.81 | 202.02 | 194.43 | 1.074 | 1.0337 | 18.6156 | 3.4 | 76.0276 | 2.1 | 18.8489 | 16.3785
18.16 | 20.11 | 199.29 | 205.79 | 0.991 | 1.0233 | 19.9042 | 3.5 | 76.0887 | 2.1 | 20.1512 | 27.6404
18.17 | 20.86 | 196.68 | 190.91 | 0.94286 | 0.9152 | 20.6691 | 3.5 | 76.1497 | 2.1 | 20.8982 | 12.6623
18.18 | 21.63 | 193.58 | 174.05 | 0.89496 | 0.80467 | 21.456 | 3.4 | 76.209 | 2.1 | 21.6648 | -4.2958
18.19 | 22.3 | 193.33 | 112.99 | 0.86695 | 0.50668 | 22.187 | 3.6 | 76.2718 | 2.1 | 22.3226 | -65.4539
18.2 | 22.95 | 192.86 | 73.05 | 0.84035 | 0.3183 | 22.877 | 3.4 | 76.3311 | 2.1 | 22.9646 | -105.492
18.21 | 23.51 | 191.53 | 59.16 | 0.81468 | 0.25164 | 23.4508 | 3.5 | 76.3922 | 2.1 | 23.5218 | -119.4801
18.22 | 24.01 | 188.74 | 53.93 | 0.78609 | 0.22462 | 23.9561 | 3.4 | 76.4515 | 2.1 | 24.0208 | -124.8082
18.23 | 24.65 | 183.77 | 62.31 | 0.74552 | 0.25278 | 24.5877 | 3.5 | 76.5125 | 2.1 | 24.6625 | -116.5263
18.24 | 24.8 | 179.93 | 89.28 | 0.72552 | 0.36 | 24.7107 | 3.6 | 76.5753 | 2.1 | 24.8179 | -89.6544
18.25 | 24.88 | 173.81 | 111.91 | 0.69859 | 0.4498 | 24.7681 | 3.6 | 76.6381 | 2.1 | 24.9024 | -67.1225
18.26 | 24.94 | 171.18 | 133.92 | 0.68637 | 0.53697 | 24.8061 | 3.4 | 76.6974 | 2.1 | 24.9668 | -45.2106
18.27 | 24.98 | 172.08 | 156.73 | 0.68887 | 0.62742 | 24.8233 | 3.6 | 76.7602 | 2.1 | 25.0113 | -22.4987
18.28 | 25.07 | 173.81 | 170.71 | 0.6933 | 0.68093 | 24.8993 | 3.6 | 76.823 | 2.1 | 25.1041 | -8.6168
18.29 | 25.45 | 176.67 | 189.38 | 0.69419 | 0.74413 | 25.2606 | 3.6 | 76.8858 | 2.1 | 25.4879 | 9.9551
18.3 | 25.75 | 177.38 | 195.69 | 0.68885 | 0.75996 | 25.5543 | 3.5 | 76.9468 | 2.1 | 25.7891 | 16.167
18.31 | 25.99 | 178.87 | 193.43 | 0.68823 | 0.74425 | 25.7966 | 3.6 | 77.0096 | 2.1 | 26.0287 | 13.8089
18.32 | 26.1 | 181.79 | 192.17 | 0.69651 | 0.73628 | 25.9078 | 3.6 | 77.0724 | 2.1 | 26.1384 | 12.4508
18.33 | 26.15 | 188.02 | 192.89 | 0.71901 | 0.73763 | 25.9571 | 3.6 | 77.1352 | 2.1 | 26.1886 | 13.0727
18.34 | 26.15 | 195.63 | 194.25 | 0.74811 | 0.74283 | 25.9557 | 3.6 | 77.198 | 2.1 | 26.1888 | 14.3346
18.35 | 26.24 | 205.06 | 200.83 | 0.78148 | 0.76536 | 26.0392 | 3.6 | 77.2608 | 2.1 | 26.2802 | 20.8165
18.36 | 26.71 | 221.25 | 209.85 | 0.82834 | 0.78566 | 26.5002 | 3.6 | 77.3236 | 2.1 | 26.752 | 29.7384
18.37 | 26.9 | 229.29 | 219.5 | 0.85238 | 0.81598 | 26.6805 | 3.6 | 77.3864 | 2.1 | 26.9439 | 39.2903
18.38 | 27.16 | 234.53 | 224.46 | 0.86351 | 0.82644 | 26.9355 | 3.6 | 77.4492 | 2.1 | 27.2049 | 44.1522
18.39 | 27.34 | 238.72 | 230.23 | 0.87315 | 0.8421 | 27.1098 | 3.6 | 77.5119 | 2.1 | 27.386 | 49.8241
18.4 | 27.5 | 245.11 | 237.62 | 0.89131 | 0.86407 | 27.2624 | 3.6 | 77.5747 | 2.1 | 27.5475 | 57.116
18.41 | 27.63 | 249.74 | 234.56 | 0.90387 | 0.84893 | 27.3954 | 3.6 | 77.6375 | 2.1 | 27.6769 | 53.9579
18.42 | 27.63 | 257.9 | 238.07 | 0.93341 | 0.86164 | 27.3919 | 3.6 | 77.7003 | 2.1 | 27.6776 | 57.3698
18.43 | 27.66 | 261.62 | 229.51 | 0.94584 | 0.82975 | 27.4305 | 3.6 | 77.7631 | 2.1 | 27.7059 | 48.7117
18.44 | 27.66 | 266.12 | 220.58 | 0.96211 | 0.79747 | 27.4394 | 3.6 | 77.8259 | 2.1 | 27.7041 | 39.6836
18.45 | 27.52 | 271.42 | 220.31 | 0.98626 | 0.80054 | 27.2997 | 3.6 | 77.8887 | 2.1 | 27.5641 | 39.3155
18.46 | 27.4 | 274.78 | 222.02 | 1.0028 | 0.81029 | 27.178 | 3.6 | 77.9515 | 2.1 | 27.4444 | 40.9274
18.47 | 27.31 | 278.93 | 230.77 | 1.0213 | 0.845 | 27.0792 | 3.6 | 78.0143 | 2.1 | 27.3562 | 49.5793
18.48 | 27.37 | 279.83 | 235.28 | 1.0224 | 0.85963 | 27.1347 | 3.6 | 78.0771 | 2.1 | 27.4171 | 53.9912
18.49 | 27.5 | 281.97 | 238.16 | 1.0253 | 0.86604 | 27.2618 | 3.6 | 78.1399 | 2.1 | 27.5476 | 56.7731
18.5 | 27.71 | 281.94 | 246.91 | 1.0175 | 0.89105 | 27.4631 | 3.6 | 78.2026 | 2.1 | 27.7594 | 65.425
18.51 | 27.84 | 281.91 | 255.12 | 1.0126 | 0.91638 | 27.5849 | 3.6 | 78.2654 | 2.2 | 27.891 | 73.5369
18.52 | 28.03 | 282.87 | 259.99 | 1.0092 | 0.92754 | 27.77 | 3.6 | 78.3282 | 2.2 | 28.082 | 78.3088
18.53 | 28.16 | 283.8 | 262.42 | 1.0078 | 0.93189 | 27.8976 | 3.6 | 78.391 | 2.2 | 28.2125 | 80.6407
18.54 | 28.42 | 283.28 | 267.29 | 0.99676 | 0.9405 | 28.1527 | 3.6 | 78.4538 | 2.2 | 28.4735 | 85.4126
18.55 | 28.67 | 283.34 | 276.76 | 0.98828 | 0.96533 | 28.3932 | 3.6 | 78.5166 | 2.2 | 28.7254 | 94.7845
18.56 | 29.09 | 283.65 | 287.94 | 0.97508 | 0.98982 | 28.8021 | 3.6 | 78.5794 | 2.2 | 29.1476 | 105.8664
18.57 | 29.49 | 283.68 | 294.62 | 0.96195 | 0.99905 | 29.1954 | 3.6 | 78.6422 | 2.2 | 29.5489 | 112.4483
18.58 | 29.89 | 282.56 | 297.5 | 0.94533 | 0.99532 | 29.5925 | 3.6 | 78.705 | 2.2 | 29.9495 | 115.2302
18.59 | 30.03 | 281.14 | 288.21 | 0.9362 | 0.95974 | 29.7418 | 3.8 | 78.7712 | 2.2 | 30.0876 | 105.8421
18.6 | 29.87 | 280.7 | 283.16 | 0.93974 | 0.94798 | 29.5868 | 3.6 | 78.834 | 2.2 | 29.9266 | 100.694
18.61 | 29.23 | 285.11 | 271.17 | 0.9754 | 0.92771 | 28.9588 | 3.6 | 78.8968 | 2.2 | 29.2842 | 88.6059
18.62 | 29.23 | 285.11 | 271.17 | 0.9754 | 0.92771 | 28.9588 | 3.6 | 78.9596 | 2.2 | 29.2842 | 88.5078
18.63 | 29 | 287.25 | 260.53 | 0.99052 | 0.89838 | 28.7395 | 3.8 | 79.0259 | 2.2 | 29.0521 | 77.7697
18.64 | 29.08 | 287.68 | 259.63 | 0.98927 | 0.89281 | 28.8204 | 3.6 | 79.0887 | 2.1 | 29.1319 | 76.7716
18.65 | 29.08 | 287.68 | 259.63 | 0.98927 | 0.89281 | 28.8204 | 3.6 | 79.1515 | 2.1 | 29.1319 | 76.6735
18.66 | 29.08 | 287.68 | 259.63 | 0.98927 | 0.89281 | 28.8204 | 3.6 | 79.2143 | 2.1 | 29.1319 | 76.5754
18.67 | 28.1 | 250.73 | 262.78 | 0.89228 | 0.93516 | 27.8372 | 3.7 | 79.2788 | 1.8 | 28.1526 | 79.6273
18.68 | 28.75 | 247.1 | 247.09 | 0.85948 | 0.85944 | 28.5029 | 3.6 | 79.3416 | 1.8 | 28.7994 | 63.8392
18.69 | 29.05 | 248.68 | 241.23 | 0.85604 | 0.8304 | 28.8088 | 3.6 | 79.4044 | 2.2 | 29.0982 | 57.8811
18.7 | 29.21 | 250.02 | 241.95 | 0.85594 | 0.82831 | 28.9681 | 3.6 | 79.4672 | 2.2 | 29.2584 | 58.503
18.71 | 29.58 | 255.66 | 235.64 | 0.8643 | 0.79662 | 29.3444 | 3.8 | 79.5334 | 2.1 | 29.6271 | 52.0949
18.72 | 29.75 | 258.83 | 234.56 | 0.87002 | 0.78844 | 29.5154 | 3.6 | 79.5962 | 2.1 | 29.7969 | 50.9168
18.73 | 29.9 | 261.56 | 238.8 | 0.87478 | 0.79866 | 29.6612 | 3.9 | 79.6642 | 2.1 | 29.9478 | 55.0587
18.74 | 30.07 | 262.55 | 246.46 | 0.87313 | 0.81962 | 29.8235 | 3.6 | 79.727 | 2.1 | 30.1193 | 62.6206
18.75 | 30.45 | 262.86 | 251.42 | 0.86325 | 0.82568 | 30.1986 | 3.6 | 79.7898 | 2.1 | 30.5003 | 67.4825
18.76 | 30.72 | 261.31 | 254.22 | 0.85062 | 0.82754 | 30.4658 | 3.7 | 79.8544 | 2.1 | 30.7708 | 70.1844
18.77 | 31.3 | 257.34 | 257.1 | 0.82217 | 0.82141 | 31.0429 | 3.7 | 79.9189 | 2.1 | 31.3514 | 72.9663
18.78 | 31.45 | 255.23 | 257.82 | 0.81154 | 0.81978 | 31.1922 | 3.8 | 79.9852 | 2.1 | 31.5016 | 73.5882
18.79 | 31.44 | 254.42 | 252.77 | 0.80922 | 0.80398 | 31.1872 | 3.9 | 80.0532 | 2.1 | 31.4906 | 68.4401
18.8 | 31.45 | 254.92 | 255.12 | 0.81056 | 0.81119 | 31.1949 | 3.8 | 80.1195 | 2.2 | 31.501 | 70.692
18.81 | 31.45 | 257.65 | 257.64 | 0.81924 | 0.8192 | 31.1924 | 3.7 | 80.184 | 2.2 | 31.5015 | 73.1139
18.82 | 31.44 | 260.81 | 249.44 | 0.82955 | 0.79338 | 31.1906 | 3.7 | 80.2485 | 2.1 | 31.4899 | 64.8158
18.83 | 31.32 | 264.44 | 254.67 | 0.84432 | 0.81312 | 31.0653 | 3.9 | 80.3165 | 2.1 | 31.3709 | 69.9477
18.84 | 31.27 | 266.74 | 249.44 | 0.85302 | 0.7977 | 31.0206 | 3.6 | 80.3793 | 2.1 | 31.3199 | 64.6196
18.85 | 31.15 | 268.82 | 243.66 | 0.86299 | 0.78221 | 30.9063 | 3.7 | 80.4439 | 2.1 | 31.1987 | 58.7415
18.86 | 30.91 | 270.96 | 248.53 | 0.87661 | 0.80404 | 30.6615 | 3.9 | 80.5119 | 2.1 | 30.9597 | 63.5134
18.87 | 30.74 | 273.97 | 243.12 | 0.89125 | 0.79089 | 30.4969 | 3.7 | 80.5764 | 2.1 | 30.7886 | 58.0053
18.88 | 30.36 | 276.79 | 239.07 | 0.91169 | 0.78745 | 30.1209 | 3.8 | 80.6427 | 2.2 | 30.4078 | 53.8572
18.89 | 30.07 | 279.52 | 231.76 | 0.92956 | 0.77073 | 29.8382 | 3.9 | 80.7107 | 2.2 | 30.1164 | 46.4491
18.9 | 29.7 | 282.59 | 229.15 | 0.95148 | 0.77155 | 29.4708 | 3.9 | 80.7787 | 2.2 | 29.7458 | 43.741
18.91 | 29.11 | 285.51 | 226.89 | 0.9808 | 0.77942 | 28.8831 | 3.9 | 80.8467 | 2.1 | 29.1554 | 41.3829
18.92 | 28.86 | 286.97 | 220.49 | 0.99435 | 0.764 | 28.6395 | 3.9 | 80.9147 | 2.1 | 28.9041 | 34.8848
18.93 | 28.63 | 287.93 | 226.17 | 1.0057 | 0.78998 | 28.4038 | 3.9 | 80.9828 | 2.2 | 28.6752 | 40.4667
18.94 | 28.39 | 287.12 | 227.79 | 1.0113 | 0.80236 | 28.1622 | 3.9 | 81.0508 | 2.2 | 28.4356 | 41.9886
18.95 | 28.31 | 287.99 | 229.96 | 1.0173 | 0.81229 | 28.08 | 3.9 | 81.1188 | 2.1 | 28.356 | 44.0605
18.96 | 28.1 | 287.4 | 227.52 | 1.0228 | 0.80968 | 27.8725 | 3.9 | 81.1868 | 2.1 | 28.1455 | 41.5224
18.97 | 27.94 | 286.01 | 227.79 | 1.0237 | 0.81528 | 27.7122 | 3.9 | 81.2548 | 2.2 | 27.9856 | 41.6943
18.98 | 27.63 | 284.05 | 228.88 | 1.028 | 0.82837 | 27.4011 | 3.9 | 81.3228 | 2.2 | 27.6758 | 42.6862
18.99 | 27.51 | 283.59 | 231.49 | 1.0309 | 0.84148 | 27.2785 | 3.9 | 81.3908 | 2.1 | 27.5563 | 45.1981
19 | 27.4 | 282.25 | 232.93 | 1.0301 | 0.85011 | 27.1671 | 3.9 | 81.4589 | 2.1 | 27.4466 | 46.54
19.01 | 27.09 | 280.2 | 236.27 | 1.0343 | 0.87217 | 26.8537 | 3.9 | 81.5269 | 2.2 | 27.1373 | 49.7819
19.02 | 26.99 | 277.57 | 233.56 | 1.0284 | 0.86536 | 26.7564 | 3.9 | 81.5949 | 2.2 | 27.0367 | 46.9738
19.03 | 26.78 | 275.4 | 233.38 | 1.0284 | 0.87147 | 26.5466 | 3.9 | 81.6629 | 2.2 | 26.8267 | 46.6957
19.04 | 26.56 | 273.44 | 232.03 | 1.0295 | 0.87361 | 26.328 | 3.9 | 81.7309 | 2.2 | 26.6064 | 45.2476
19.05 | 26.25 | 271.55 | 222.92 | 1.0345 | 0.84922 | 26.0271 | 3.9 | 81.7989 | 2.2 | 26.2946 | 36.0395
19.06 | 25.58 | 270.12 | 211.83 | 1.056 | 0.82811 | 25.3682 | 3.9 | 81.867 | 2.2 | 25.6224 | 24.8514
19.07 | 25.14 | 268.76 | 210.57 | 1.0691 | 0.83759 | 24.9294 | 3.9 | 81.935 | 2.2 | 25.1821 | 23.4933
19.08 | 24.87 | 268.88 | 205.7 | 1.0811 | 0.8271 | 24.6643 | 3.9 | 82.003 | 2.2 | 24.9111 | 18.5252
19.09 | 24.47 | 267.61 | 202 | 1.0936 | 0.8255 | 24.268 | 3.9 | 82.071 | 2.2 | 24.5104 | 14.7271
19.1 | 24.21 | 266.21 | 195.87 | 1.0996 | 0.80905 | 24.0141 | 3.9 | 82.139 | 2.2 | 24.2492 | 8.499
19.11 | 24.01 | 267.39 | 195.78 | 1.1137 | 0.81541 | 23.8142 | 3.9 | 82.207 | 2.2 | 24.0492 | 8.3109
19.12 | 23.77 | 269.25 | 193.34 | 1.1327 | 0.81338 | 23.5767 | 3.9 | 82.275 | 2.2 | 23.8087 | 5.7728
19.13 | 23.67 | 268.94 | 193.8 | 1.1362 | 0.81876 | 23.4762 | 3.9 | 82.3431 | 2.2 | 23.7088 | 6.1347
19.14 | 23.57 | 268.32 | 196.32 | 1.1384 | 0.83292 | 23.3737 | 3.9 | 82.4111 | 2.2 | 23.6093 | 8.5566
19.15 | 23.54 | 267.02 | 199.75 | 1.1343 | 0.84856 | 23.3403 | 3.9 | 82.4791 | 2.1 | 23.58 | 11.8885
19.16 | 23.48 | 265.31 | 198.3 | 1.1299 | 0.84455 | 23.2817 | 3.9 | 82.5471 | 2.1 | 23.5197 | 10.3404
19.17 | 23.42 | 262.77 | 198.58 | 1.122 | 0.84791 | 23.2214 | 4 | 82.6169 | 2.2 | 23.4597 | 10.5223
19.18 | 23.4 | 259.17 | 204.53 | 1.1076 | 0.87406 | 23.1955 | 3.9 | 82.6849 | 2.2 | 23.4409 | 16.3742
19.19 | 23.3 | 252.25 | 203.54 | 1.0826 | 0.87356 | 23.0965 | 3.9 | 82.7529 | 2.2 | 23.3407 | 15.2861
19.2 | 23.3 | 252.25 | 203.54 | 1.0826 | 0.87356 | 23.0965 | 3.9 | 82.8209 | 2.2 | 23.3407 | 15.188
19.21 | 23.22 | 246.76 | 211.11 | 1.0627 | 0.90917 | 23.0089 | 3.9 | 82.8889 | 2.2 | 23.2622 | 22.6599
19.22 | 23.23 | 244.31 | 215.89 | 1.0517 | 0.92936 | 23.0141 | 3.9 | 82.9569 | 2.1 | 23.2732 | 27.3418
19.23 | 23.37 | 242.29 | 219.23 | 1.0368 | 0.93808 | 23.1508 | 3.9 | 83.025 | 2.1 | 23.4138 | 30.5837
19.24 | 23.56 | 239.9 | 224.01 | 1.0183 | 0.95081 | 23.336 | 3.9 | 83.093 | 2.2 | 23.6048 | 35.2656
19.25 | 23.73 | 238.38 | 223.01 | 1.0046 | 0.93978 | 23.507 | 4 | 83.1627 | 2.2 | 23.7746 | 34.1675
19.26 | 23.83 | 238.35 | 225.36 | 1.0002 | 0.9457 | 23.6046 | 3.9 | 83.2307 | 2.1 | 23.8751 | 36.4194
19.27 | 23.8 | 238.04 | 221.57 | 1.0002 | 0.93097 | 23.5784 | 4 | 83.3005 | 2.1 | 23.8443 | 32.5313
19.28 | 23.65 | 238.38 | 217.6 | 1.0079 | 0.92009 | 23.4324 | 4 | 83.3703 | 2.2 | 23.6935 | 28.4632
19.29 | 23.53 | 238.97 | 213.09 | 1.0156 | 0.90561 | 23.3169 | 3.9 | 83.4383 | 2.2 | 23.5726 | 23.8551
19.3 | 23.37 | 240.83 | 214 | 1.0305 | 0.9157 | 23.156 | 3.9 | 83.5063 | 2.1 | 23.4128 | 24.667
19.31 | 23.26 | 241.7 | 203.72 | 1.0391 | 0.87584 | 23.0563 | 4 | 83.576 | 2.1 | 23.3007 | 14.2889
19.32 | 23.14 | 242.97 | 207.68 | 1.05 | 0.89749 | 22.9323 | 3.9 | 83.6441 | 2.1 | 23.1815 | 18.1508
19.33 | 23.12 | 243.25 | 209.85 | 1.0521 | 0.90766 | 22.9102 | 3.9 | 83.7121 | 2.2 | 23.162 | 20.2227
19.34 | 23.23 | 243.07 | 206.78 | 1.0464 | 0.89014 | 23.0232 | 3.9 | 83.7801 | 2.2 | 23.2714 | 17.0546
19.35 | 23.23 | 243.07 | 206.78 | 1.0464 | 0.89014 | 23.0232 | 3.9 | 83.8481 | 2.1 | 23.2714 | 16.9565
19.36 | 23.03 | 243.44 | 201.28 | 1.0571 | 0.87399 | 22.8287 | 4 | 83.9179 | 2.1 | 23.0703 | 11.3584
19.37 | 22.87 | 244.06 | 197.22 | 1.0672 | 0.86235 | 22.6728 | 3.9 | 83.9859 | 2.2 | 22.9094 | 7.2003
19.38 | 22.69 | 244.43 | 201.37 | 1.0773 | 0.88748 | 22.4886 | 3.9 | 84.0539 | 2.2 | 22.7303 | 11.2522
19.39 | 22.68 | 245.52 | 202 | 1.0825 | 0.89065 | 22.478 | 4 | 84.1236 | 2.2 | 22.7204 | 11.7841
19.4 | 22.62 | 244.43 | 199.48 | 1.0806 | 0.88187 | 22.4205 | 3.9 | 84.1917 | 2.2 | 22.6599 | 9.166
19.41 | 22.64 | 242.88 | 195.87 | 1.0728 | 0.86515 | 22.4441 | 3.9 | 84.2597 | 2.2 | 22.6792 | 5.4579
19.42 | 22.6 | 240.02 | 194.25 | 1.062 | 0.85951 | 22.4058 | 3.9 | 84.3277 | 2.2 | 22.6389 | 3.7398
19.43 | 22.58 | 238.81 | 195.78 | 1.0576 | 0.86705 | 22.3842 | 3.9 | 84.3957 | 2.2 | 22.6192 | 5.1717
19.44 | 22.6 | 237.45 | 203.17 | 1.0507 | 0.89898 | 22.3968 | 3.9 | 84.4637 | 2.2 | 22.6406 | 12.4636
19.45 | 22.63 | 235.9 | 203.72 | 1.0424 | 0.90022 | 22.4263 | 3.9 | 84.5317 | 2.2 | 22.6707 | 12.9155
19.46 | 22.69 | 232.45 | 197.85 | 1.0245 | 0.87197 | 22.4921 | 3.9 | 84.5998 | 2.2 | 22.7296 | 6.9474
19.47 | 22.69 | 230.41 | 206.06 | 1.0155 | 0.90815 | 22.4839 | 3.9 | 84.6678 | 2.2 | 22.7312 | 15.0593
19.48 | 22.72 | 229.07 | 203.08 | 1.0082 | 0.89384 | 22.5169 | 3.9 | 84.7358 | 2.2 | 22.7606 | 11.9812
19.49 | 22.72 | 227.71 | 205.7 | 1.0022 | 0.90537 | 22.5143 | 3.9 | 84.8038 | 2.2 | 22.7611 | 14.5031
19.5 | 22.6 | 225.22 | 199.66 | 0.99655 | 0.88345 | 22.4003 | 3.9 | 84.8718 | 2.2 | 22.6399 | 8.365
19.51 | 22.49 | 224.76 | 195.96 | 0.99938 | 0.87132 | 22.294 | 3.9 | 84.9398 | 2.2 | 22.5292 | 4.5669
19.52 | 22.41 | 223.02 | 192.98 | 0.99518 | 0.86113 | 22.217 | 3.9 | 85.0078 | 2.2 | 22.4486 | 1.4888
19.53 | 22.19 | 222.37 | 191.09 | 1.0021 | 0.86115 | 21.9989 | 3.9 | 85.0759 | 2.2 | 22.2282 | -0.4993
19.54 | 22.06 | 222.18 | 182.79 | 1.0072 | 0.8286 | 21.8772 | 3.9 | 85.1439 | 2.2 | 22.0966 | -8.8974
19.55 | 21.89 | 222.62 | 178.19 | 1.017 | 0.81402 | 21.7118 | 3.9 | 85.2119 | 2.2 | 21.9256 | -13.5955
19.56 | 21.74 | 223.3 | 174.05 | 1.0271 | 0.8006 | 21.566 | 3.9 | 85.2799 | 2.2 | 21.7748 | -17.8336
19.57 | 21.56 | 224.14 | 170.26 | 1.0396 | 0.7897 | 21.3897 | 3.9 | 85.3479 | 2.2 | 21.5941 | -21.7217
19.58 | 21.23 | 224.85 | 164.22 | 1.0591 | 0.77353 | 21.0658 | 3.9 | 85.4159 | 2.2 | 21.2628 | -27.8598
19.59 | 21.01 | 225.32 | 159.17 | 1.0724 | 0.75759 | 20.8508 | 3.9 | 85.484 | 2.2 | 21.0418 | -33.0079
19.6 | 20.8 | 226.62 | 155.92 | 1.0895 | 0.74962 | 20.6441 | 3.9 | 85.552 | 2.2 | 20.8312 | -36.356
19.61 | 20.59 | 226.75 | 150.78 | 1.1013 | 0.7323 | 20.4392 | 3.9 | 85.62 | 2.2 | 20.6202 | -41.5941
19.62 | 20.35 | 226.68 | 150.06 | 1.1139 | 0.7374 | 20.1999 | 3.9 | 85.688 | 2.2 | 20.38 | -42.4122
19.63 | 20.15 | 226.75 | 145.64 | 1.1253 | 0.72278 | 20.0044 | 3.9 | 85.756 | 2.2 | 20.1791 | -46.9303
19.64 | 20.15 | 226.75 | 145.64 | 1.1253 | 0.72278 | 20.0044 | 3.9 | 85.824 | 2.3 | 20.1791 | -47.0284
19.65 | 20.15 | 226.75 | 145.64 | 1.1253 | 0.72278 | 20.0044 | 3.9 | 85.892 | 1.9 | 20.1791 | -47.1265
19.66 | 18.87 | 195.59 | 188.93 | 1.0365 | 1.0012 | 18.6811 | 3.7 | 85.9566 | 1.9 | 18.9078 | -3.9346
19.67 | 18.99 | 194.45 | 177.2 | 1.024 | 0.93312 | 18.8128 | 3.7 | 86.0211 | 2 | 19.0254 | -15.7627
19.68 | 18.88 | 195.59 | 169.54 | 1.036 | 0.89799 | 18.7105 | 3.7 | 86.0856 | 2 | 18.9139 | -23.5208
19.69 | 18.74 | 195.69 | 157 | 1.0442 | 0.83778 | 18.583 | 3.7 | 86.1502 | 2.2 | 18.7714 | -36.1589
19.7 | 18.68 | 195.87 | 158.26 | 1.0486 | 0.84722 | 18.5217 | 3.7 | 86.2147 | 2.2 | 18.7117 | -34.997
19.71 | 18.7 | 198.32 | 155.83 | 1.0605 | 0.83332 | 18.5442 | 3.7 | 86.2792 | 2.1 | 18.7312 | -37.5251
19.72 | 18.76 | 199.84 | 155.02 | 1.0652 | 0.82633 | 18.605 | 3.7 | 86.3438 | 2.1 | 18.791 | -38.4332
19.73 | 18.84 | 201.83 | 156.19 | 1.0713 | 0.82903 | 18.6838 | 3.7 | 86.4083 | 2.2 | 18.8712 | -37.3613
19.74 | 18.92 | 203.23 | 156.19 | 1.0742 | 0.82553 | 18.7638 | 3.7 | 86.4728 | 2.2 | 18.9512 | -37.4594
19.75 | 19.05 | 203.79 | 156.01 | 1.0698 | 0.81895 | 18.894 | 3.7 | 86.5374 | 2.2 | 19.0812 | -37.7375
19.76 | 19.12 | 203.91 | 156.46 | 1.0665 | 0.8183 | 18.9635 | 3.7 | 86.6019 | 2.2 | 19.1513 | -37.3856
19.77 | 19.23 | 200.93 | 156.82 | 1.0449 | 0.8155 | 19.0732 | 3.7 | 86.6664 | 2.2 | 19.2614 | -37.1237
19.78 | 19.29 | 200.53 | 157.27 | 1.0396 | 0.81529 | 19.1327 | 3.7 | 86.731 | 2.2 | 19.3215 | -36.7718
19.79 | 19.29 | 200.84 | 157.81 | 1.0412 | 0.81809 | 19.1322 | 3.7 | 86.7955 | 2.2 | 19.3216 | -36.3299
19.8 | 19.37 | 202.11 | 158.99 | 1.0434 | 0.82081 | 19.211 | 3.7 | 86.86 | 2.2 | 19.4018 | -35.248
19.81 | 19.47 | 202.95 | 160.16 | 1.0424 | 0.8226 | 19.3098 | 3.7 | 86.9246 | 2.2 | 19.502 | -34.1761
19.82 | 19.54 | 203.6 | 163.59 | 1.042 | 0.83721 | 19.3764 | 3.7 | 86.9891 | 2.2 | 19.5727 | -30.8442
19.83 | 19.69 | 204.9 | 165.48 | 1.0406 | 0.84043 | 19.5245 | 3.7 | 87.0536 | 2.2 | 19.7231 | -29.0523
19.84 | 19.84 | 206.95 | 172.87 | 1.0431 | 0.87132 | 19.6671 | 3.7 | 87.1182 | 2.2 | 19.8746 | -21.7604
19.85 | 20.38 | 210.08 | 181.53 | 1.0308 | 0.89073 | 20.1985 | 3.7 | 87.1827 | 2.2 | 20.4163 | -13.1985
19.86 | 20.74 | 211.26 | 190.19 | 1.0186 | 0.91702 | 20.5498 | 3.7 | 87.2472 | 2.2 | 20.778 | -4.6366
19.87 | 21.15 | 212.16 | 192.98 | 1.0031 | 0.91243 | 20.957 | 3.7 | 87.3118 | 2.2 | 21.1886 | -1.9447
19.88 | 21.54 | 212.38 | 199.3 | 0.98598 | 0.92526 | 21.3407 | 3.7 | 87.3763 | 2.1 | 21.5799 | 4.2772
19.89 | 21.97 | 213 | 206.6 | 0.9695 | 0.94037 | 21.7634 | 3.7 | 87.4408 | 2.1 | 22.0113 | 11.4791
19.9 | 22.45 | 212.57 | 210.48 | 0.94686 | 0.93755 | 22.2395 | 3.7 | 87.5054 | 2.1 | 22.4921 | 15.261
19.91 | 22.85 | 212.19 | 212.19 | 0.92862 | 0.92862 | 22.6378 | 3.8 | 87.5716 | 2.2 | 22.8924 | 16.8729
19.92 | 23.34 | 210.7 | 216.25 | 0.90274 | 0.92652 | 23.1238 | 3.7 | 87.6362 | 2.2 | 23.3833 | 20.8348
19.93 | 24.11 | 208.69 | 224.1 | 0.86557 | 0.92949 | 23.8859 | 3.7 | 87.7007 | 2.2 | 24.1548 | 28.5867
19.94 | 24.48 | 208.72 | 226.71 | 0.85261 | 0.9261 | 24.2533 | 3.7 | 87.7652 | 2.2 | 24.5253 | 31.0986
19.95 | 24.82 | 209.87 | 228.88 | 0.84557 | 0.92216 | 24.5911 | 3.7 | 87.8298 | 2.1 | 24.8658 | 33.1705
19.96 | 25.22 | 212.53 | 227.61 | 0.8427 | 0.9025 | 24.9924 | 3.7 | 87.8943 | 2.1 | 25.2655 | 31.8024
19.97 | 25.55 | 214.71 | 230.77 | 0.84035 | 0.90321 | 25.3192 | 3.7 | 87.9588 | 2.2 | 25.5962 | 34.8643
19.98 | 25.84 | 219.33 | 234.11 | 0.8488 | 0.906 | 25.6059 | 3.7 | 88.0233 | 2.2 | 25.8868 | 38.1062
19.99 | 26.09 | 223.15 | 236.09 | 0.85531 | 0.90491 | 25.8539 | 3.8 | 88.0896 | 2.1 | 26.1372 | 39.9881
20 | 26.56 | 234.5 | 241.32 | 0.88291 | 0.90858 | 26.3187 | 3.8 | 88.1559 | 2.1 | 26.6083 | 45.12
20.01 | 26.99 | 246.01 | 237.98 | 0.91149 | 0.88173 | 26.752 | 3.8 | 88.2222 | 2.2 | 27.0376 | 41.6819
20.02 | 27.07 | 248.74 | 241.5 | 0.91888 | 0.89213 | 26.8285 | 3.8 | 88.2884 | 2.1 | 27.1183 | 45.1038
20.03 | 27.09 | 252.53 | 237.62 | 0.93219 | 0.87715 | 26.8524 | 3.8 | 88.3547 | 2.1 | 27.1375 | 41.1257
20.04 | 27.07 | 256.56 | 233.84 | 0.94776 | 0.86384 | 26.8362 | 3.8 | 88.421 | 2.1 | 27.1168 | 37.2476
20.05 | 26.94 | 259.85 | 229.6 | 0.96455 | 0.85226 | 26.7104 | 4 | 88.4908 | 2.1 | 26.9859 | 32.9095
20.06 | 26.67 | 266.18 | 232.57 | 0.99805 | 0.87203 | 26.4374 | 3.8 | 88.557 | 2.1 | 26.7165 | 35.7814
20.07 | 26.57 | 268.07 | 222.92 | 1.0089 | 0.83899 | 26.3471 | 3.7 | 88.6216 | 2.2 | 26.6146 | 26.0333
20.08 | 26.54 | 271.42 | 226.53 | 1.0227 | 0.85354 | 26.3135 | 3.8 | 88.6878 | 2.2 | 26.5853 | 29.5452
20.09 | 26.44 | 274.99 | 231.4 | 1.0401 | 0.87519 | 26.2086 | 3.8 | 88.7541 | 2.2 | 26.4863 | 34.3171
20.1 | 26.45 | 278.84 | 234.2 | 1.0542 | 0.88544 | 26.2158 | 3.8 | 88.8204 | 2.2 | 26.4968 | 37.019
20.11 | 26.4 | 280.92 | 232.12 | 1.0641 | 0.87924 | 26.1679 | 3.8 | 88.8867 | 2.2 | 26.4464 | 34.8409
20.12 | 26.41 | 282.44 | 235.73 | 1.0694 | 0.89258 | 26.1743 | 3.8 | 88.9529 | 2.2 | 26.4571 | 38.3528
20.13 | 26.4 | 280.58 | 239.43 | 1.0628 | 0.90693 | 26.1606 | 3.8 | 89.0192 | 2.2 | 26.4479 | 41.9547
20.14 | 26.34 | 278.34 | 240.42 | 1.0567 | 0.91276 | 26.0996 | 3.8 | 89.0855 | 2.2 | 26.3881 | 42.8466
20.15 | 26.32 | 276.95 | 237.98 | 1.0522 | 0.90418 | 26.082 | 3.8 | 89.1517 | 2.2 | 26.3676 | 40.3085
20.16 | 26.29 | 276.02 | 240.78 | 1.0499 | 0.91586 | 26.0492 | 3.8 | 89.218 | 2.2 | 26.3382 | 43.0104
20.17 | 26.28 | 273.63 | 245.38 | 1.0412 | 0.93371 | 26.0346 | 3.8 | 89.2843 | 2.2 | 26.3291 | 47.5123
20.18 | 26.37 | 271.46 | 241.68 | 1.0294 | 0.9165 | 26.1283 | 3.8 | 89.3506 | 2.2 | 26.4183 | 43.7142
20.19 | 26.37 | 268.41 | 245.65 | 1.0179 | 0.93155 | 26.1243 | 3.8 | 89.4168 | 2.2 | 26.4191 | 47.5861
20.2 | 26.41 | 265.56 | 244.3 | 1.0055 | 0.92503 | 26.1657 | 3.8 | 89.4831 | 2.1 | 26.4589 | 46.138