## Bore Log 002
Location: |  |  |  | 53 Eureka Street CPTU002
Date: |  |  |  | 2013-01-07
Core % | Method | Moisture | Depth | Soil Description:
Soil Type,minor componets, plasticity or particle size, colour
Rock Description:
SUBSTANCE: Rock Type, particle size, colour, minor componets
|  |  |  | DEFECTS: | Type, inclination, thickness, roughness, filling.
0m
| CPTU |  | 21m | CPTU002 to required depth 20m.
END

## CPTU002
Company informations:
Name: | LANDTEST LIMITED
Address: | 304 CASHEL ST
Zip code: | 8011
City: | CHRISTCHURCH
P.IVA:
E-Mail: | chris@landtest.co.nz
Phone number: | 800837837
Fax number:
Site informations:
Name: | 53 Eureka Street
Date: | 2013-01-08
Commissioner: | Mac Balderstone
Locality: | Christchurch
Test informations:
Name: | 53 Eureka St CPTU002
Location: | 2
Date: | 2013-01-07
Prehole mode:
Prehole depth: | 0
Hydrostatic line: | 0
Ground level: | 0
Latitude: | 4330.5307S
Longitude: | 17242.3735E
Operator:
Comments:
Probe code: | MKJ311
| Qc | Fs | Speed | U2 | Tilt | a Factor
Factors: | 234840 | 24124 | 10 | 10993 | 142136 | 0.58
Zeros: | 2454 | 4951 | 0 | 15999 | 8005
Depth [cm] | Qc [MPa] | Fs [KPa] | U2 [KPa] | Rf [%] | U2/Qc [%] | Qc-U2 [MPa] | Tilt [°] | Dist [cm] | Speed [cm/sec] | Qt [MPa] | U2-U0 [KPa]
1 | 0.1 | 0.04 | 0.09 | 0.04 | 0.09 | 0.09991 | 0.7 | 0.012217 | 0 | 0.10004 | -0.0081
2 | 0.1 | 0.04 | 0.09 | 0.04 | 0.09 | 0.09991 | 0.7 | 0.024434 | 0 | 0.10004 | -0.1062
3 | 0.1 | 0.04 | 0.09 | 0.04 | 0.09 | 0.09991 | 0.7 | 0.036651 | 0 | 0.10004 | -0.2043
4 | 0.1 | 0.04 | 0.09 | 0.04 | 0.09 | 0.09991 | 0.7 | 0.048868 | 0 | 0.10004 | -0.3024
5 | 0.1 | 0.17 | 0.73 | 0.17 | 0.73 | 0.09927 | 1 | 0.06632 | 4.7 | 0.10031 | 0.2395
6 | 0.1 | 0.17 | 0.73 | 0.17 | 0.73 | 0.09927 | 1 | 0.083773 | 4.7 | 0.10031 | 0.1414
7 | 0.65 | 1.12 | 0.82 | 0.17231 | 0.12615 | 0.64918 | 0.9 | 0.09948 | 4.7 | 0.65034 | 0.1333
8 | 0.65 | 1.12 | 0.82 | 0.17231 | 0.12615 | 0.64918 | 0.9 | 0.11519 | 4.7 | 0.65034 | 0.0352
9 | 1.26 | 3.52 | 2.37 | 0.27936 | 0.1881 | 1.2576 | 0.7 | 0.1274 | 4.7 | 1.261 | 1.4871
10 | 1.26 | 3.52 | 2.37 | 0.27936 | 0.1881 | 1.2576 | 0.7 | 0.13962 | 5.2 | 1.261 | 1.389
11 | 1.9 | 3.36 | 0.27 | 0.17684 | 0.014211 | 1.8997 | 0.7 | 0.15184 | 5.2 | 1.9001 | -0.8091
12 | 1.9 | 3.36 | 0.27 | 0.17684 | 0.014211 | 1.8997 | 0.7 | 0.16406 | 5.2 | 1.9001 | -0.9072
13 | 2.4 | 3.44 | 0.91 | 0.14333 | 0.037917 | 2.3991 | 0.7 | 0.17627 | 5.2 | 2.4004 | -0.3653
14 | 2.4 | 3.44 | 0.91 | 0.14333 | 0.037917 | 2.3991 | 0.7 | 0.18849 | 5.2 | 2.4004 | -0.4634
15 | 2.63 | 4.31 | 0.91 | 0.16388 | 0.034601 | 2.6291 | 0.7 | 0.20071 | 5.2 | 2.6304 | -0.5615
16 | 2.63 | 4.31 | 0.91 | 0.16388 | 0.034601 | 2.6291 | 0.7 | 0.21292 | 5.2 | 2.6304 | -0.6596
17 | 2.93 | 6.43 | 2.64 | 0.21945 | 0.090102 | 2.9274 | 0.7 | 0.22514 | 5.2 | 2.9311 | 0.9723
18 | 2.93 | 6.43 | 2.64 | 0.21945 | 0.090102 | 2.9274 | 0.7 | 0.23736 | 5.2 | 2.9311 | 0.8742
19 | 3.13 | 9 | 4.64 | 0.28754 | 0.14824 | 3.1254 | 0.7 | 0.24957 | 5.2 | 3.1319 | 2.7761
20 | 3.13 | 9 | 4.64 | 0.28754 | 0.14824 | 3.1254 | 0.7 | 0.26179 | 5.2 | 3.1319 | 2.678
21 | 1.28 | 13.68 | 7.19 | 1.0688 | 0.56172 | 1.2728 | 0.7 | 0.27401 | 0 | 1.283 | 5.1299
22 | 3.31 | 13.26 | 7.64 | 0.4006 | 0.23082 | 3.3024 | 0.7 | 0.28623 | 1.1 | 3.3132 | 5.4818
23 | 3.42 | 13.76 | 7.91 | 0.40234 | 0.23129 | 3.4121 | 0.7 | 0.29844 | 1.1 | 3.4233 | 5.6537
24 | 3.52 | 14.59 | 8.28 | 0.41449 | 0.23523 | 3.5117 | 0.7 | 0.31066 | 2.1 | 3.5235 | 5.9256
25 | 3.63 | 15.63 | 8.64 | 0.43058 | 0.23802 | 3.6214 | 0.7 | 0.32288 | 2.1 | 3.6336 | 6.1875
26 | 3.73 | 16.58 | 9.01 | 0.4445 | 0.24155 | 3.721 | 0.7 | 0.33509 | 2.1 | 3.7338 | 6.4594
27 | 3.83 | 17.7 | 9.28 | 0.46214 | 0.2423 | 3.8207 | 0.7 | 0.34731 | 2.1 | 3.8339 | 6.6313
28 | 4.01 | 19.57 | 9.82 | 0.48803 | 0.24489 | 4.0002 | 0.7 | 0.35953 | 2.1 | 4.0141 | 7.0732
29 | 4.09 | 20.35 | 10.01 | 0.49756 | 0.24474 | 4.08 | 0.7 | 0.37174 | 2.1 | 4.0942 | 7.1651
30 | 4.16 | 21.22 | 10.19 | 0.5101 | 0.24495 | 4.1498 | 0.9 | 0.38745 | 2.1 | 4.1643 | 7.247
31 | 4.23 | 21.85 | 10.37 | 0.51655 | 0.24515 | 4.2196 | 0.7 | 0.39967 | 2.1 | 4.2344 | 7.3289
32 | 4.31 | 22.22 | 10.64 | 0.51555 | 0.24687 | 4.2994 | 0.7 | 0.41189 | 2.1 | 4.3145 | 7.5008
33 | 4.51 | 23.38 | 11.28 | 0.5184 | 0.25011 | 4.4987 | 0.7 | 0.4241 | 2.1 | 4.5147 | 8.0427
34 | 4.65 | 23.71 | 11.73 | 0.50989 | 0.25226 | 4.6383 | 0.9 | 0.43981 | 2.1 | 4.6549 | 8.3946
35 | 4.82 | 24.46 | 12.28 | 0.50747 | 0.25477 | 4.8077 | 0.9 | 0.45552 | 2.1 | 4.8252 | 8.8465
36 | 5.02 | 25.12 | 12.92 | 0.5004 | 0.25737 | 5.0071 | 0.9 | 0.47123 | 2.1 | 5.0254 | 9.3884
37 | 5.22 | 25.95 | 13.55 | 0.49713 | 0.25958 | 5.2065 | 0.9 | 0.48693 | 2.1 | 5.2257 | 9.9203
38 | 5.44 | 27.03 | 14.19 | 0.49688 | 0.26085 | 5.4258 | 0.9 | 0.50264 | 2.1 | 5.446 | 10.4622
39 | 5.61 | 27.69 | 14.74 | 0.49358 | 0.26275 | 5.5953 | 0.7 | 0.51486 | 2.1 | 5.6162 | 10.9141
40 | 6.07 | 29.6 | 16.01 | 0.48764 | 0.26376 | 6.054 | 0.9 | 0.53056 | 2.1 | 6.0767 | 12.086
41 | 6.28 | 30.55 | 16.56 | 0.48646 | 0.26369 | 6.2634 | 0.9 | 0.54627 | 2.1 | 6.287 | 12.5379
42 | 6.45 | 31.55 | 16.92 | 0.48915 | 0.26233 | 6.4331 | 0.9 | 0.56198 | 2.1 | 6.4571 | 12.7998
43 | 6.59 | 32.71 | 17.28 | 0.49636 | 0.26221 | 6.5727 | 0.9 | 0.57769 | 2.1 | 6.5973 | 13.0617
44 | 6.73 | 33.91 | 17.65 | 0.50386 | 0.26226 | 6.7123 | 0.9 | 0.59339 | 2.1 | 6.7374 | 13.3336
45 | 7.04 | 35.9 | 18.47 | 0.50994 | 0.26236 | 7.0215 | 0.9 | 0.6091 | 2.1 | 7.0478 | 14.0555
46 | 7.17 | 36.89 | 18.65 | 0.5145 | 0.26011 | 7.1513 | 0.9 | 0.62481 | 2.1 | 7.1778 | 14.1374
47 | 7.28 | 38.05 | 18.92 | 0.52267 | 0.25989 | 7.2611 | 0.9 | 0.64051 | 2.1 | 7.2879 | 14.3093
48 | 7.36 | 39.09 | 19.01 | 0.53111 | 0.25829 | 7.341 | 0.9 | 0.65622 | 2.1 | 7.368 | 14.3012
49 | 7.41 | 40.17 | 19.01 | 0.5421 | 0.25655 | 7.391 | 0.9 | 0.67193 | 2.1 | 7.418 | 14.2031
50 | 7.44 | 41.2 | 19.1 | 0.55376 | 0.25672 | 7.4209 | 0.9 | 0.68764 | 2.1 | 7.448 | 14.195
51 | 7.47 | 42.32 | 19.01 | 0.56653 | 0.25449 | 7.451 | 0.9 | 0.70334 | 2.1 | 7.478 | 14.0069
52 | 7.47 | 44.77 | 18.92 | 0.59933 | 0.25328 | 7.4511 | 0.9 | 0.71905 | 2.1 | 7.4779 | 13.8188
53 | 7.47 | 46.14 | 18.83 | 0.61767 | 0.25207 | 7.4512 | 0.9 | 0.73476 | 2.1 | 7.4779 | 13.6307
54 | 7.45 | 48 | 18.83 | 0.64429 | 0.25275 | 7.4312 | 0.9 | 0.75047 | 2.1 | 7.4579 | 13.5326
55 | 7.45 | 50.03 | 18.83 | 0.67154 | 0.25275 | 7.4312 | 1 | 0.76792 | 2.1 | 7.4579 | 13.4345
56 | 7.43 | 52.4 | 18.74 | 0.70525 | 0.25222 | 7.4113 | 0.9 | 0.78363 | 2.1 | 7.4379 | 13.2464
57 | 7.43 | 54.34 | 18.83 | 0.73136 | 0.25343 | 7.4112 | 0.9 | 0.79933 | 2.1 | 7.4379 | 13.2383
58 | 7.43 | 58.16 | 18.83 | 0.78277 | 0.25343 | 7.4112 | 0.9 | 0.81504 | 2.1 | 7.4379 | 13.1402
59 | 7.44 | 59.65 | 18.83 | 0.80175 | 0.25309 | 7.4212 | 0.9 | 0.83075 | 1.8 | 7.4479 | 13.0421
60 | 7.47 | 62.26 | 18.92 | 0.83347 | 0.25328 | 7.4511 | 0.9 | 0.84645 | 1.8 | 7.4779 | 13.034
61 | 7.48 | 63.63 | 18.92 | 0.85067 | 0.25294 | 7.4611 | 0.9 | 0.86216 | 1.8 | 7.4879 | 12.9359
62 | 7.49 | 64.79 | 19.1 | 0.86502 | 0.25501 | 7.4709 | 0.9 | 0.87787 | 1.8 | 7.498 | 13.0178
63 | 7.53 | 66.03 | 19.19 | 0.87689 | 0.25485 | 7.5108 | 1 | 0.89532 | 2 | 7.5381 | 13.0097
64 | 7.57 | 67.69 | 19.38 | 0.89419 | 0.25601 | 7.5506 | 0.9 | 0.91103 | 2 | 7.5781 | 13.1016
65 | 7.71 | 70.3 | 19.92 | 0.9118 | 0.25837 | 7.6901 | 0.9 | 0.92674 | 2 | 7.7184 | 13.5435
66 | 7.79 | 71.3 | 20.29 | 0.91528 | 0.26046 | 7.7697 | 0.9 | 0.94244 | 2 | 7.7985 | 13.8154
67 | 7.88 | 71.8 | 20.65 | 0.91117 | 0.26206 | 7.8594 | 1 | 0.9599 | 2 | 7.8887 | 14.0773
68 | 7.98 | 72.29 | 20.92 | 0.90589 | 0.26216 | 7.9591 | 1 | 0.97735 | 2 | 7.9888 | 14.2492
69 | 8.05 | 73.29 | 21.2 | 0.91043 | 0.26335 | 8.0288 | 1 | 0.9948 | 2 | 8.0589 | 14.4311
70 | 8.12 | 74.61 | 21.47 | 0.91884 | 0.26441 | 8.0985 | 0.9 | 1.0105 | 2 | 8.129 | 14.603
71 | 8.15 | 75.4 | 21.56 | 0.92515 | 0.26454 | 8.1284 | 0.9 | 1.0262 | 2 | 8.1591 | 14.5949
72 | 8.16 | 76.15 | 21.65 | 0.93321 | 0.26532 | 8.1384 | 0.9 | 1.0419 | 2 | 8.1691 | 14.5868
73 | 8.17 | 76.44 | 21.74 | 0.93562 | 0.2661 | 8.1483 | 0.9 | 1.0576 | 2 | 8.1791 | 14.5787
74 | 8.17 | 76.73 | 21.01 | 0.93917 | 0.25716 | 8.149 | 0.9 | 1.0733 | 2 | 8.1788 | 13.7506
75 | 8.11 | 77.18 | 18.74 | 0.95166 | 0.23107 | 8.0913 | 0.9 | 1.089 | 2 | 8.1179 | 11.3825
76 | 8.04 | 77.39 | 17.47 | 0.96256 | 0.21729 | 8.0225 | 1 | 1.1065 | 2 | 8.0473 | 10.0144
77 | 7.93 | 77.68 | 16.28 | 0.97957 | 0.2053 | 7.9137 | 0.9 | 1.1222 | 2 | 7.9368 | 8.7263
78 | 7.84 | 78.39 | 15.28 | 0.99987 | 0.1949 | 7.8247 | 1 | 1.1397 | 2 | 7.8464 | 7.6282
79 | 7.73 | 79.34 | 14.28 | 1.0264 | 0.18474 | 7.7157 | 1 | 1.1571 | 2 | 7.736 | 6.5301
80 | 7.66 | 80.54 | 13.37 | 1.0514 | 0.17454 | 7.6466 | 0.9 | 1.1728 | 2 | 7.6656 | 5.522
81 | 7.55 | 82.53 | 11.92 | 1.0931 | 0.15788 | 7.5381 | 1 | 1.1903 | 2 | 7.555 | 3.9739
82 | 7.54 | 83.53 | 11.46 | 1.1078 | 0.15199 | 7.5285 | 1 | 1.2077 | 2.1 | 7.5448 | 3.4158
83 | 7.58 | 83.98 | 11.28 | 1.1079 | 0.14881 | 7.5687 | 1 | 1.2252 | 2.1 | 7.5847 | 3.1377
84 | 7.69 | 84.44 | 11.19 | 1.098 | 0.14551 | 7.6788 | 1 | 1.2426 | 2.1 | 7.6947 | 2.9496
85 | 7.85 | 84.6 | 11.19 | 1.0777 | 0.14255 | 7.8388 | 1 | 1.2601 | 2.1 | 7.8547 | 2.8515
86 | 8.05 | 84.23 | 11.19 | 1.0463 | 0.13901 | 8.0388 | 1 | 1.2775 | 2 | 8.0547 | 2.7534
87 | 8.49 | 82.03 | 11.28 | 0.9662 | 0.13286 | 8.4787 | 1 | 1.295 | 2 | 8.4947 | 2.7453
88 | 8.49 | 82.03 | 11.28 | 0.9662 | 0.13286 | 8.4787 | 1 | 1.3124 | 4 | 8.4947 | 2.6472
89 | 8.49 | 82.03 | 11.28 | 0.9662 | 0.13286 | 8.4787 | 1 | 1.3299 | 4 | 8.4947 | 2.5491
90 | 8.38 | 65.2 | 21.92 | 0.77804 | 0.26158 | 8.3581 | 1 | 1.3473 | 2 | 8.3892 | 13.091
91 | 8.64 | 65.16 | 20.19 | 0.75417 | 0.23368 | 8.6198 | 1 | 1.3648 | 2 | 8.6485 | 11.2629
92 | 8.79 | 66.03 | 18.56 | 0.75119 | 0.21115 | 8.7714 | 1 | 1.3822 | 2 | 8.7978 | 9.5348
93 | 8.89 | 66.78 | 17.01 | 0.75118 | 0.19134 | 8.873 | 1 | 1.3997 | 2 | 8.8971 | 7.8867
94 | 8.95 | 67.15 | 15.56 | 0.75028 | 0.17386 | 8.9344 | 1 | 1.4172 | 2 | 8.9565 | 6.3386
95 | 8.96 | 69.06 | 13.1 | 0.77076 | 0.14621 | 8.9469 | 1 | 1.4346 | 2 | 8.9655 | 3.7805
96 | 8.9 | 70.39 | 12.1 | 0.7909 | 0.13595 | 8.8879 | 1 | 1.4521 | 2 | 8.9051 | 2.6824
97 | 8.8 | 71.84 | 11.64 | 0.81636 | 0.13227 | 8.7884 | 0.9 | 1.4678 | 2 | 8.8049 | 2.1243
98 | 8.65 | 73.74 | 10.73 | 0.85249 | 0.12405 | 8.6393 | 1 | 1.4852 | 2 | 8.6545 | 1.1162
99 | 8.49 | 75.86 | 10.01 | 0.89352 | 0.1179 | 8.48 | 0.9 | 1.5009 | 2 | 8.4942 | 0.2981
100 | 8.11 | 80.46 | 9.1 | 0.99211 | 0.11221 | 8.1009 | 1 | 1.5184 | 2 | 8.1138 | -0.71
101 | 7.73 | 84.4 | 8.19 | 1.0918 | 0.10595 | 7.7218 | 1 | 1.5358 | 2 | 7.7334 | -1.7181
102 | 7.56 | 85.81 | 7.82 | 1.1351 | 0.10344 | 7.5522 | 1 | 1.5533 | 2 | 7.5633 | -2.1862
103 | 7.43 | 86.88 | 7.55 | 1.1693 | 0.10161 | 7.4225 | 0.9 | 1.569 | 2 | 7.4332 | -2.5543
104 | 7.32 | 86.76 | 7.37 | 1.1852 | 0.10068 | 7.3126 | 1 | 1.5864 | 2 | 7.3231 | -2.8324
105 | 7.18 | 86.88 | 7.1 | 1.21 | 0.098886 | 7.1729 | 1 | 1.6039 | 2.1 | 7.183 | -3.2005
106 | 7.14 | 86.8 | 7 | 1.2157 | 0.098039 | 7.133 | 1 | 1.6213 | 2.1 | 7.1429 | -3.3986
107 | 7.11 | 86.72 | 7 | 1.2197 | 0.098453 | 7.103 | 1 | 1.6388 | 2 | 7.1129 | -3.4967
108 | 7.12 | 86.1 | 7.1 | 1.2093 | 0.099719 | 7.1129 | 1 | 1.6562 | 2 | 7.123 | -3.4948
109 | 7.22 | 84.07 | 7.46 | 1.1644 | 0.10332 | 7.2125 | 1 | 1.6737 | 2 | 7.2231 | -3.2329
110 | 7.29 | 82.66 | 7.73 | 1.1339 | 0.10604 | 7.2823 | 1 | 1.6912 | 2 | 7.2932 | -3.061
111 | 7.38 | 81.04 | 8.01 | 1.0981 | 0.10854 | 7.372 | 1 | 1.7086 | 2 | 7.3834 | -2.8791
112 | 7.49 | 79.34 | 8.37 | 1.0593 | 0.11175 | 7.4816 | 1 | 1.7261 | 2 | 7.4935 | -2.6172
113 | 7.62 | 77.64 | 8.82 | 1.0189 | 0.11575 | 7.6112 | 1 | 1.7435 | 2 | 7.6237 | -2.2653
114 | 7.77 | 75.98 | 9.19 | 0.97786 | 0.11828 | 7.7608 | 1 | 1.761 | 2 | 7.7739 | -1.9934
115 | 8.06 | 73.79 | 10.01 | 0.91551 | 0.12419 | 8.05 | 1 | 1.7784 | 2 | 8.0642 | -1.2715
116 | 8.18 | 72.67 | 10.37 | 0.88839 | 0.12677 | 8.1696 | 1 | 1.7959 | 2 | 8.1844 | -1.0096
117 | 8.33 | 71.71 | 10.73 | 0.86086 | 0.12881 | 8.3193 | 1 | 1.8133 | 2 | 8.3345 | -0.7477
118 | 8.47 | 70.84 | 11.19 | 0.83636 | 0.13211 | 8.4588 | 1 | 1.8308 | 2 | 8.4747 | -0.3858
119 | 8.62 | 70.26 | 11.64 | 0.81508 | 0.13503 | 8.6084 | 1 | 1.8482 | 2 | 8.6249 | -0.0339
120 | 8.93 | 69.18 | 12.46 | 0.77469 | 0.13953 | 8.9175 | 1 | 1.8657 | 2 | 8.9352 | 0.688
121 | 9.08 | 68.77 | 13.01 | 0.75738 | 0.14328 | 9.067 | 1 | 1.8831 | 2 | 9.0855 | 1.1399
122 | 9.25 | 68.6 | 13.55 | 0.74162 | 0.14649 | 9.2364 | 1 | 1.9006 | 2 | 9.2557 | 1.5818
123 | 9.44 | 68.69 | 14.19 | 0.72765 | 0.15032 | 9.4258 | 1 | 1.918 | 2 | 9.446 | 2.1237
124 | 9.63 | 69.02 | 14.65 | 0.71672 | 0.15213 | 9.6153 | 1 | 1.9355 | 2 | 9.6362 | 2.4856
125 | 9.95 | 70.34 | 15.01 | 0.70693 | 0.15085 | 9.935 | 1 | 1.9529 | 2 | 9.9563 | 2.7475
126 | 10.08 | 71.09 | 15.19 | 0.70526 | 0.15069 | 10.0648 | 1 | 1.9704 | 2 | 10.0864 | 2.8294
127 | 10.19 | 72.21 | 15.37 | 0.70864 | 0.15083 | 10.1746 | 1 | 1.9878 | 2 | 10.1965 | 2.9113
128 | 10.29 | 73.54 | 15.56 | 0.71467 | 0.15121 | 10.2744 | 1 | 2.0053 | 2 | 10.2965 | 3.0032
129 | 10.45 | 75.78 | 15.92 | 0.72517 | 0.15234 | 10.4341 | 1 | 2.0227 | 2 | 10.4567 | 3.2651
130 | 10.51 | 76.81 | 15.92 | 0.73083 | 0.15147 | 10.4941 | 1 | 2.0402 | 2 | 10.5167 | 3.167
131 | 10.56 | 78.35 | 16.1 | 0.74195 | 0.15246 | 10.5439 | 1 | 2.0577 | 2 | 10.5668 | 3.2489
132 | 10.59 | 79.92 | 16.37 | 0.75467 | 0.15458 | 10.5736 | 1 | 2.0751 | 2 | 10.5969 | 3.4208
133 | 10.63 | 81.54 | 16.56 | 0.76707 | 0.15579 | 10.6134 | 1 | 2.0926 | 2 | 10.637 | 3.5127
134 | 10.67 | 85.48 | 16.92 | 0.80112 | 0.15857 | 10.6531 | 1 | 2.11 | 2 | 10.6771 | 3.7746
135 | 10.68 | 87.3 | 17.01 | 0.81742 | 0.15927 | 10.663 | 1 | 2.1275 | 2 | 10.6871 | 3.7665
136 | 10.67 | 89.12 | 17.19 | 0.83524 | 0.16111 | 10.6528 | 1 | 2.1449 | 2 | 10.6772 | 3.8484
137 | 10.66 | 90.62 | 17.19 | 0.85009 | 0.16126 | 10.6428 | 1 | 2.1624 | 2 | 10.6672 | 3.7503
138 | 10.62 | 93.27 | 17.37 | 0.87825 | 0.16356 | 10.6026 | 1 | 2.1798 | 2 | 10.6273 | 3.8322
139 | 10.59 | 94.97 | 17.37 | 0.89679 | 0.16402 | 10.5726 | 1 | 2.1973 | 2 | 10.5973 | 3.7341
140 | 10.56 | 96.17 | 17.47 | 0.9107 | 0.16544 | 10.5425 | 1 | 2.2147 | 2 | 10.5673 | 3.736
141 | 10.51 | 97.54 | 17.47 | 0.92807 | 0.16622 | 10.4925 | 1 | 2.2322 | 2 | 10.5173 | 3.6379
142 | 10.48 | 98.45 | 17.56 | 0.93941 | 0.16756 | 10.4624 | 1 | 2.2496 | 2 | 10.4874 | 3.6298
143 | 10.39 | 100.48 | 17.47 | 0.96708 | 0.16814 | 10.3725 | 1 | 2.2671 | 2 | 10.3973 | 3.4417
144 | 10.35 | 101.48 | 17.56 | 0.98048 | 0.16966 | 10.3324 | 1 | 2.2845 | 2 | 10.3574 | 3.4336
145 | 10.3 | 102.1 | 17.47 | 0.99126 | 0.16961 | 10.2825 | 1 | 2.302 | 2 | 10.3073 | 3.2455
146 | 10.25 | 102.84 | 17.56 | 1.0033 | 0.17132 | 10.2324 | 1 | 2.3194 | 2 | 10.2574 | 3.2374
147 | 10.21 | 103.26 | 17.56 | 1.0114 | 0.17199 | 10.1924 | 1 | 2.3369 | 2 | 10.2174 | 3.1393
148 | 10.11 | 103.8 | 17.56 | 1.0267 | 0.17369 | 10.0924 | 1 | 2.3543 | 2 | 10.1174 | 3.0412
149 | 10.06 | 103.92 | 17.37 | 1.033 | 0.17266 | 10.0426 | 1 | 2.3718 | 2 | 10.0673 | 2.7531
150 | 10.02 | 103.8 | 16.92 | 1.0359 | 0.16886 | 10.0031 | 1.2 | 2.3927 | 2 | 10.0271 | 2.205
151 | 9.96 | 103.63 | 15.65 | 1.0405 | 0.15713 | 9.9444 | 1 | 2.4102 | 2 | 9.9666 | 0.8369
152 | 9.92 | 103.42 | 15.1 | 1.0425 | 0.15222 | 9.9049 | 1 | 2.4276 | 2 | 9.9263 | 0.1888
153 | 9.87 | 103.09 | 14.19 | 1.0445 | 0.14377 | 9.8558 | 1 | 2.4451 | 2 | 9.876 | -0.8193
154 | 9.77 | 102.35 | 12.64 | 1.0476 | 0.12938 | 9.7574 | 1 | 2.4625 | 2 | 9.7753 | -2.4674
155 | 9.72 | 101.93 | 11.55 | 1.0487 | 0.11883 | 9.7084 | 1 | 2.48 | 2 | 9.7249 | -3.6555
156 | 9.68 | 101.39 | 10.73 | 1.0474 | 0.11085 | 9.6693 | 1 | 2.4975 | 2 | 9.6845 | -4.5736
157 | 9.63 | 100.85 | 10.01 | 1.0472 | 0.10395 | 9.62 | 1 | 2.5149 | 2 | 9.6342 | -5.3917
158 | 9.54 | 99.94 | 8.82 | 1.0476 | 0.092453 | 9.5312 | 1 | 2.5324 | 2 | 9.5437 | -6.6798
159 | 9.49 | 99.44 | 7.55 | 1.0478 | 0.079557 | 9.4825 | 1 | 2.5498 | 2 | 9.4932 | -8.0479
160 | 9.45 | 99.15 | 6.55 | 1.0492 | 0.069312 | 9.4435 | 1.2 | 2.5708 | 2 | 9.4528 | -9.146
161 | 9.4 | 98.7 | 5.64 | 1.05 | 0.06 | 9.3944 | 1 | 2.5882 | 2 | 9.4024 | -10.1541
162 | 9.36 | 98.33 | 4.91 | 1.0505 | 0.052457 | 9.3551 | 1 | 2.6057 | 2 | 9.3621 | -10.9822
163 | 9.27 | 97.45 | 3.82 | 1.0512 | 0.041208 | 9.2662 | 1.2 | 2.6266 | 2 | 9.2716 | -12.1703
164 | 9.22 | 96.83 | 3.37 | 1.0502 | 0.036551 | 9.2166 | 1 | 2.6441 | 2 | 9.2214 | -12.7184
165 | 9.18 | 96.54 | 3 | 1.0516 | 0.03268 | 9.177 | 1.2 | 2.665 | 2 | 9.1813 | -13.1865
166 | 9.13 | 96.34 | 2.73 | 1.0552 | 0.029901 | 9.1273 | 1 | 2.6824 | 2 | 9.1311 | -13.5546
167 | 9.07 | 96 | 2.73 | 1.0584 | 0.030099 | 9.0673 | 1 | 2.6999 | 2 | 9.0711 | -13.6527
168 | 8.97 | 95.13 | 2.82 | 1.0605 | 0.031438 | 8.9672 | 1 | 2.7174 | 2 | 8.9712 | -13.6608
169 | 8.91 | 94.59 | 2.73 | 1.0616 | 0.03064 | 8.9073 | 1 | 2.7348 | 2 | 8.9111 | -13.8489
170 | 8.86 | 93.97 | 2.82 | 1.0606 | 0.031828 | 8.8572 | 1 | 2.7523 | 2 | 8.8612 | -13.857
171 | 8.81 | 93.39 | 2.73 | 1.06 | 0.030988 | 8.8073 | 1 | 2.7697 | 2 | 8.8111 | -14.0451
172 | 8.73 | 91.61 | 2.64 | 1.0494 | 0.030241 | 8.7274 | 1.2 | 2.7907 | 2 | 8.7311 | -14.2332
173 | 8.68 | 90.78 | 2.64 | 1.0459 | 0.030415 | 8.6774 | 1 | 2.8081 | 2 | 8.6811 | -14.3313
174 | 8.64 | 89.58 | 2.55 | 1.0368 | 0.029514 | 8.6374 | 1.2 | 2.829 | 2 | 8.6411 | -14.5194
175 | 8.6 | 88.21 | 2.55 | 1.0257 | 0.029651 | 8.5975 | 1 | 2.8465 | 2 | 8.6011 | -14.6175
176 | 8.55 | 86.8 | 2.46 | 1.0152 | 0.028772 | 8.5475 | 1.2 | 2.8674 | 2 | 8.551 | -14.8056
177 | 8.48 | 84.19 | 2.37 | 0.99281 | 0.027948 | 8.4776 | 1.2 | 2.8884 | 2 | 8.481 | -14.9937
178 | 8.44 | 82.99 | 2.37 | 0.98329 | 0.028081 | 8.4376 | 1 | 2.9058 | 2 | 8.441 | -15.0918
179 | 8.4 | 81.91 | 2.27 | 0.97512 | 0.027024 | 8.3977 | 1 | 2.9233 | 2 | 8.401 | -15.2899
180 | 8.36 | 81.04 | 2.27 | 0.96938 | 0.027153 | 8.3577 | 1.2 | 2.9442 | 2 | 8.361 | -15.388
181 | 8.27 | 79.67 | 2.27 | 0.96336 | 0.027449 | 8.2677 | 1.2 | 2.9652 | 2 | 8.271 | -15.4861
182 | 8.25 | 79.38 | 2.27 | 0.96218 | 0.027515 | 8.2477 | 1 | 2.9826 | 2 | 8.251 | -15.5842
183 | 8.22 | 79.26 | 2.27 | 0.96423 | 0.027616 | 8.2177 | 1.2 | 3.0036 | 2 | 8.221 | -15.6823
184 | 8.2 | 79.34 | 2.37 | 0.96756 | 0.028902 | 8.1976 | 1.2 | 3.0245 | 2 | 8.201 | -15.6804
185 | 8.18 | 79.38 | 2.46 | 0.97042 | 0.030073 | 8.1775 | 1 | 3.042 | 2 | 8.181 | -15.6885
186 | 8.18 | 79.8 | 2.64 | 0.97555 | 0.032274 | 8.1774 | 1.2 | 3.0629 | 2 | 8.1811 | -15.6066
187 | 8.18 | 80.17 | 3 | 0.98007 | 0.036675 | 8.177 | 1.2 | 3.0838 | 2 | 8.1813 | -15.3447
188 | 8.18 | 80.17 | 3 | 0.98007 | 0.036675 | 8.177 | 1.2 | 3.1048 | 3.7 | 8.1813 | -15.4428
189 | 8.18 | 80.17 | 3 | 0.98007 | 0.036675 | 8.177 | 1.2 | 3.1257 | 2 | 8.1813 | -15.5409
190 | 7.91 | 71.84 | -3.09 | 0.90822 | -0.039064 | 7.9131 | 1.2 | 3.1467 | 2 | 7.9087 | -21.729
191 | 8.04 | 71.05 | -2.91 | 0.88371 | -0.036194 | 8.0429 | 1 | 3.1641 | 2 | 8.0388 | -21.6471
192 | 8.1 | 71.3 | -2.64 | 0.88025 | -0.032593 | 8.1026 | 1.2 | 3.1851 | 2 | 8.0989 | -21.4752
193 | 8.14 | 71.75 | -2.46 | 0.88145 | -0.030221 | 8.1425 | 1.2 | 3.206 | 2 | 8.139 | -21.3933
194 | 8.2 | 72.46 | -2 | 0.88366 | -0.02439 | 8.202 | 1 | 3.2235 | 2 | 8.1992 | -21.0314
195 | 8.22 | 72.75 | -1.73 | 0.88504 | -0.021046 | 8.2217 | 1.2 | 3.2444 | 2 | 8.2193 | -20.8595
196 | 8.24 | 73.04 | -1.55 | 0.88641 | -0.018811 | 8.2416 | 1.2 | 3.2654 | 2 | 8.2393 | -20.7776
197 | 8.25 | 73.74 | -1.36 | 0.89382 | -0.016485 | 8.2514 | 1.2 | 3.2863 | 2 | 8.2494 | -20.6857
198 | 8.25 | 73.99 | -1.18 | 0.89685 | -0.014303 | 8.2512 | 1.2 | 3.3072 | 2 | 8.2495 | -20.6038
199 | 8.3 | 74.74 | -0.82 | 0.90048 | -0.00988 | 8.3008 | 1.2 | 3.3282 | 2 | 8.2997 | -20.3419
200 | 8.3 | 74.99 | -0.64 | 0.90349 | -0.007711 | 8.3006 | 1.2 | 3.3491 | 2 | 8.2997 | -20.26
201 | 8.34 | 75.19 | -0.36 | 0.90156 | -0.004317 | 8.3404 | 1 | 3.3666 | 2 | 8.3398 | -20.0781
202 | 8.37 | 75.53 | -0.27 | 0.90239 | -0.003226 | 8.3703 | 1.2 | 3.3875 | 2 | 8.3699 | -20.0862
203 | 8.41 | 75.98 | -0.18 | 0.90345 | -0.00214 | 8.4102 | 1.2 | 3.4085 | 2 | 8.4099 | -20.0943
204 | 8.42 | 76.36 | -0.09 | 0.90689 | -0.001069 | 8.4201 | 1.2 | 3.4294 | 2 | 8.42 | -20.1024
205 | 8.43 | 76.6 | -0.09 | 0.90866 | -0.001068 | 8.4301 | 1.2 | 3.4503 | 2 | 8.43 | -20.2005
206 | 8.43 | 76.85 | -0.09 | 0.91163 | -0.001068 | 8.4301 | 1.2 | 3.4713 | 2 | 8.43 | -20.2986
207 | 7.99 | 77.64 | -0.09 | 0.97171 | -0.001126 | 7.9901 | 1.2 | 3.4922 | 2 | 7.99 | -20.3967
208 | 8.42 | 77.31 | -0.18 | 0.91817 | -0.002138 | 8.4202 | 1.2 | 3.5132 | 2 | 8.4199 | -20.5848
209 | 8.42 | 77.23 | -0.18 | 0.91722 | -0.002138 | 8.4202 | 1.2 | 3.5341 | 2 | 8.4199 | -20.6829
210 | 8.44 | 76.89 | -0.09 | 0.91102 | -0.001066 | 8.4401 | 1.2 | 3.5551 | 2 | 8.44 | -20.691
211 | 8.45 | 76.65 | -0.09 | 0.9071 | -0.001065 | 8.4501 | 1.2 | 3.576 | 2 | 8.45 | -20.7891
212 | 8.45 | 76.4 | -0.18 | 0.90414 | -0.00213 | 8.4502 | 1.2 | 3.5969 | 2 | 8.4499 | -20.9772
213 | 8.43 | 76.19 | -0.27 | 0.9038 | -0.003203 | 8.4303 | 1.2 | 3.6179 | 2 | 8.4299 | -21.1653
214 | 8.41 | 76.15 | -0.27 | 0.90547 | -0.00321 | 8.4103 | 1.2 | 3.6388 | 2 | 8.4099 | -21.2634
215 | 8.38 | 76.23 | -0.36 | 0.90967 | -0.004296 | 8.3804 | 1.2 | 3.6598 | 2 | 8.3798 | -21.4515
216 | 8.34 | 76.27 | -0.45 | 0.91451 | -0.005396 | 8.3405 | 1.2 | 3.6807 | 2 | 8.3398 | -21.6396
217 | 8.3 | 76.23 | -0.55 | 0.91843 | -0.006627 | 8.3005 | 1.2 | 3.7017 | 2 | 8.2998 | -21.8377
218 | 8.28 | 76.23 | -0.64 | 0.92065 | -0.007729 | 8.2806 | 1.2 | 3.7226 | 2 | 8.2797 | -22.0258
219 | 8.26 | 75.98 | -0.73 | 0.91985 | -0.008838 | 8.2607 | 1.2 | 3.7435 | 2 | 8.2597 | -22.2139
220 | 8.24 | 75.78 | -0.73 | 0.91966 | -0.008859 | 8.2407 | 1.2 | 3.7645 | 2 | 8.2397 | -22.312
221 | 8.21 | 75.4 | -0.82 | 0.91839 | -0.009988 | 8.2108 | 1.2 | 3.7854 | 2 | 8.2097 | -22.5001
222 | 8.15 | 75.07 | -1 | 0.9211 | -0.01227 | 8.151 | 1.2 | 3.8064 | 2 | 8.1496 | -22.7782
223 | 8.12 | 74.9 | -1.09 | 0.92241 | -0.013424 | 8.1211 | 1.2 | 3.8273 | 2 | 8.1195 | -22.9663
224 | 8.08 | 74.66 | -1.18 | 0.92401 | -0.014604 | 8.0812 | 1.2 | 3.8482 | 2 | 8.0795 | -23.1544
225 | 8.04 | 74.49 | -1.27 | 0.92649 | -0.015796 | 8.0413 | 1.2 | 3.8692 | 2 | 8.0395 | -23.3425
226 | 7.91 | 74.49 | -1.64 | 0.94172 | -0.020733 | 7.9116 | 1.2 | 3.8901 | 2 | 7.9093 | -23.8106
227 | 7.84 | 74.12 | -1.91 | 0.94541 | -0.024362 | 7.8419 | 1.2 | 3.9111 | 2 | 7.8392 | -24.1787
228 | 7.75 | 73.83 | -2 | 0.95264 | -0.025806 | 7.752 | 1.2 | 3.932 | 2 | 7.7492 | -24.3668
229 | 7.67 | 73.5 | -2.18 | 0.95828 | -0.028422 | 7.6722 | 1.2 | 3.953 | 2 | 7.6691 | -24.6449
230 | 7.6 | 72.96 | -2.37 | 0.96 | -0.031184 | 7.6024 | 1.2 | 3.9739 | 2 | 7.599 | -24.933
231 | 7.44 | 72.58 | -2.73 | 0.97554 | -0.036694 | 7.4427 | 1.2 | 3.9948 | 2 | 7.4389 | -25.3911
232 | 7.35 | 72.46 | -2.91 | 0.98585 | -0.039592 | 7.3529 | 1.2 | 4.0158 | 2 | 7.3488 | -25.6692
233 | 7.26 | 72.33 | -3.18 | 0.99628 | -0.043802 | 7.2632 | 1.2 | 4.0367 | 2 | 7.2587 | -26.0373
234 | 7.13 | 72.17 | -3.46 | 1.0122 | -0.048527 | 7.1335 | 1.2 | 4.0577 | 2 | 7.1285 | -26.4154
235 | 6.85 | 71.38 | -4.18 | 1.042 | -0.061022 | 6.8542 | 1.2 | 4.0786 | 2 | 6.8482 | -27.2335
236 | 6.85 | 71.38 | -4.18 | 1.042 | -0.061022 | 6.8542 | 1.2 | 4.0996 | 2 | 6.8482 | -27.3316
237 | 6.44 | 70.72 | -5.28 | 1.0981 | -0.081988 | 6.4453 | 1.2 | 4.1205 | 2 | 6.4378 | -28.5297
238 | 6.19 | 70.39 | -5.91 | 1.1372 | -0.095477 | 6.1959 | 1.2 | 4.1414 | 2 | 6.1875 | -29.2578
239 | 5.89 | 70.22 | -6.73 | 1.1922 | -0.11426 | 5.8967 | 1.3 | 4.1641 | 2 | 5.8872 | -30.1759
240 | 5.48 | 70.43 | -7.91 | 1.2852 | -0.14434 | 5.4879 | 1.2 | 4.1851 | 2 | 5.4767 | -31.454
241 | 4.58 | 72.17 | -9.73 | 1.5758 | -0.21244 | 4.5897 | 1.2 | 4.206 | 2 | 4.5759 | -33.3721
242 | 4.16 | 72.62 | -10.73 | 1.7457 | -0.25793 | 4.1707 | 1.2 | 4.227 | 2 | 4.1555 | -34.4702
243 | 3.75 | 73.7 | -11.73 | 1.9653 | -0.3128 | 3.7617 | 1.2 | 4.2479 | 2 | 3.7451 | -35.5683
244 | 3.39 | 74.16 | -12.83 | 2.1876 | -0.37847 | 3.4028 | 1.2 | 4.2688 | 2 | 3.3846 | -36.7664
245 | 2.75 | 74.66 | -14.74 | 2.7149 | -0.536 | 2.7647 | 1.2 | 4.2898 | 2 | 2.7438 | -38.7745
246 | 2.47 | 73.91 | -15.92 | 2.9923 | -0.64453 | 2.4859 | 1.2 | 4.3107 | 2 | 2.4633 | -40.0526
247 | 2.18 | 73.66 | -17.1 | 3.3789 | -0.7844 | 2.1971 | 1.2 | 4.3317 | 2 | 2.1728 | -41.3307
248 | 1.91 | 73.41 | -18.1 | 3.8435 | -0.94764 | 1.9281 | 1.2 | 4.3526 | 2 | 1.9024 | -42.4288
249 | 1.69 | 72.75 | -19.19 | 4.3047 | -1.1355 | 1.7092 | 1.2 | 4.3736 | 2 | 1.6819 | -43.6169
250 | 1.48 | 72.13 | -20.1 | 4.8736 | -1.3581 | 1.5001 | 1.2 | 4.3945 | 2 | 1.4716 | -44.625
251 | 1.14 | 71.46 | -21.83 | 6.2684 | -1.9149 | 1.1618 | 1.2 | 4.4154 | 2 | 1.1308 | -46.4531
252 | 1.02 | 70.8 | -22.38 | 6.9412 | -2.1941 | 1.0424 | 1.2 | 4.4364 | 2 | 1.0106 | -47.1012
253 | 0.91 | 70.34 | -22.83 | 7.7297 | -2.5088 | 0.93283 | 1.2 | 4.4573 | 2 | 0.90041 | -47.6493
254 | 0.82 | 69.23 | -23.11 | 8.4427 | -2.8183 | 0.84311 | 1.2 | 4.4783 | 2 | 0.81029 | -48.0274
255 | 0.76 | 67.77 | -23.2 | 8.9171 | -3.0526 | 0.7832 | 1.2 | 4.4992 | 2 | 0.75026 | -48.2155
256 | 0.71 | 62.34 | -22.65 | 8.7803 | -3.1901 | 0.73265 | 1.2 | 4.5202 | 2 | 0.70049 | -47.7636
257 | 0.69 | 60.19 | -22.65 | 8.7232 | -3.2826 | 0.71265 | 1.2 | 4.5411 | 2 | 0.68049 | -47.8617
258 | 0.68 | 57.33 | -22.47 | 8.4309 | -3.3044 | 0.70247 | 1.2 | 4.562 | 2 | 0.67056 | -47.7798
259 | 0.68 | 54.05 | -22.1 | 7.9485 | -3.25 | 0.7021 | 1.2 | 4.583 | 2 | 0.67072 | -47.5079
260 | 0.67 | 50.86 | -21.56 | 7.591 | -3.2179 | 0.69156 | 1.2 | 4.6039 | 2 | 0.66095 | -47.066
261 | 0.65 | 44.64 | -20.38 | 6.8677 | -3.1354 | 0.67038 | 1.2 | 4.6249 | 2 | 0.64144 | -45.9841
262 | 0.64 | 41.37 | -19.74 | 6.4641 | -3.0844 | 0.65974 | 1.2 | 4.6458 | 2 | 0.63171 | -45.4422
263 | 0.66 | 38.47 | -19.19 | 5.8288 | -2.9076 | 0.67919 | 1.2 | 4.6667 | 2 | 0.65194 | -44.9903
264 | 0.67 | 35.94 | -18.56 | 5.3642 | -2.7701 | 0.68856 | 1.3 | 4.6894 | 2 | 0.66221 | -44.4584
265 | 0.7 | 33.29 | -17.83 | 4.7557 | -2.5471 | 0.71783 | 1.2 | 4.7104 | 2 | 0.69251 | -43.8265
266 | 0.8 | 26.78 | -15.74 | 3.3475 | -1.9675 | 0.81574 | 1.2 | 4.7313 | 2 | 0.79339 | -41.8346
267 | 0.91 | 22.47 | -14.55 | 2.4692 | -1.5989 | 0.92455 | 1.2 | 4.7523 | 2 | 0.90389 | -40.7427
268 | 1.02 | 17.82 | -13.46 | 1.7471 | -1.3196 | 1.0335 | 1.3 | 4.7749 | 2 | 1.0143 | -39.7508
269 | 1.12 | 13.8 | -12.74 | 1.2321 | -1.1375 | 1.1327 | 1.2 | 4.7959 | 2 | 1.1146 | -39.1289
270 | 1.21 | 11.28 | -12.01 | 0.93223 | -0.99256 | 1.222 | 1.2 | 4.8168 | 2 | 1.205 | -38.497
271 | 1.3 | 10.74 | -11.37 | 0.82615 | -0.87462 | 1.3114 | 1.2 | 4.8378 | 2 | 1.2952 | -37.9551
272 | 1.35 | 12.44 | -11.28 | 0.92148 | -0.83556 | 1.3613 | 1.2 | 4.8587 | 2 | 1.3453 | -37.9632
273 | 1.35 | 14.51 | -12.01 | 1.0748 | -0.88963 | 1.362 | 1.2 | 4.8797 | 2 | 1.345 | -38.7913
274 | 1.32 | 15.92 | -14.01 | 1.2061 | -1.0614 | 1.334 | 1.2 | 4.9006 | 2 | 1.3141 | -40.8894
275 | 1.28 | 16.79 | -14.37 | 1.3117 | -1.1227 | 1.2944 | 1.2 | 4.9215 | 2 | 1.274 | -41.3475
276 | 1.24 | 17.82 | -14.83 | 1.4371 | -1.196 | 1.2548 | 1.3 | 4.9442 | 2 | 1.2338 | -41.9056
277 | 1.12 | 19.07 | -15.37 | 1.7027 | -1.3723 | 1.1354 | 1.2 | 4.9652 | 2 | 1.1135 | -42.5437
278 | 1.07 | 19.11 | -15.46 | 1.786 | -1.4449 | 1.0855 | 1.3 | 4.9879 | 2 | 1.0635 | -42.7318
279 | 1.03 | 19.28 | -15.46 | 1.8718 | -1.501 | 1.0455 | 1.2 | 5.0088 | 2 | 1.0235 | -42.8299
280 | 1.05 | 20.31 | -15.19 | 1.9343 | -1.4467 | 1.0652 | 1.2 | 5.0297 | 2 | 1.0436 | -42.658
281 | 1.09 | 21.93 | -15.65 | 2.0119 | -1.4358 | 1.1057 | 1.2 | 5.0507 | 2 | 1.0834 | -43.2161
282 | 1.07 | 22.14 | -16.01 | 2.0692 | -1.4963 | 1.086 | 1.3 | 5.0734 | 2 | 1.0633 | -43.6742
283 | 1.06 | 22.43 | -15.74 | 2.116 | -1.4849 | 1.0757 | 1.3 | 5.0961 | 2 | 1.0534 | -43.5023
284 | 1.06 | 22.05 | -16.74 | 2.0802 | -1.5792 | 1.0767 | 1.3 | 5.1188 | 2 | 1.053 | -44.6004
285 | 1.06 | 22.18 | -13.83 | 2.0925 | -1.3047 | 1.0738 | 1.3 | 5.1414 | 2 | 1.0542 | -41.7885
286 | 1.1 | 22.22 | -9.46 | 2.02 | -0.86 | 1.1095 | 1.2 | 5.1624 | 2 | 1.096 | -37.5166
287 | 1.14 | 22.05 | -9.28 | 1.9342 | -0.81403 | 1.1493 | 1.2 | 5.1833 | 2 | 1.1361 | -37.4347
288 | 1.14 | 22.05 | -9.28 | 1.9342 | -0.81403 | 1.1493 | 1.2 | 5.2043 | 4 | 1.1361 | -37.5328
289 | 1.14 | 22.05 | -9.28 | 1.9342 | -0.81403 | 1.1493 | 1.2 | 5.2252 | 1.9 | 1.1361 | -37.6309
290 | 1.2 | 22.51 | 2.27 | 1.8758 | 0.18917 | 1.1977 | 1.2 | 5.2462 | 1.9 | 1.201 | -26.179
291 | 1.29 | 23.34 | -13.19 | 1.8093 | -1.0225 | 1.3032 | 1.2 | 5.2671 | 2 | 1.2845 | -41.7371
292 | 1.24 | 26.07 | -11.37 | 2.1024 | -0.91693 | 1.2514 | 1.3 | 5.2898 | 2 | 1.2352 | -40.0152
293 | 1.25 | 27.9 | -6 | 2.232 | -0.48 | 1.256 | 1.2 | 5.3107 | 2 | 1.2475 | -34.7433
294 | 1.24 | 29.35 | -5.64 | 2.3669 | -0.45484 | 1.2456 | 1.3 | 5.3334 | 2 | 1.2376 | -34.4814
295 | 1.19 | 29.85 | -6.09 | 2.5084 | -0.51177 | 1.1961 | 1.3 | 5.3561 | 2.1 | 1.1874 | -35.0295
296 | 1.14 | 30.63 | -7.46 | 2.6868 | -0.65439 | 1.1475 | 1.2 | 5.377 | 2.1 | 1.1369 | -36.4976
297 | 1.15 | 31.01 | -9.1 | 2.6965 | -0.7913 | 1.1591 | 1.2 | 5.398 | 2 | 1.1462 | -38.2357
298 | 1.14 | 29.85 | -13.55 | 2.6184 | -1.1886 | 1.1536 | 1.3 | 5.4207 | 2 | 1.1343 | -42.7838
299 | 1.09 | 29.72 | -14.65 | 2.7266 | -1.344 | 1.1046 | 1.2 | 5.4416 | 2 | 1.0838 | -43.9819
300 | 1.05 | 30.38 | -15.01 | 2.8933 | -1.4295 | 1.065 | 1.3 | 5.4643 | 2 | 1.0437 | -44.44
301 | 0.93 | 30.09 | -16.01 | 3.2355 | -1.7215 | 0.94601 | 1.2 | 5.4852 | 2 | 0.92328 | -45.5381
302 | 0.92 | 29.56 | -16.1 | 3.213 | -1.75 | 0.9361 | 1.2 | 5.5062 | 2 | 0.91324 | -45.7262
303 | 0.89 | 28.77 | -15.56 | 3.2326 | -1.7483 | 0.90556 | 1.2 | 5.5271 | 2 | 0.88346 | -45.2843
304 | 0.89 | 28.44 | -14.37 | 3.1955 | -1.6146 | 0.90437 | 1.2 | 5.5481 | 2 | 0.88397 | -44.1924
305 | 0.96 | 27.65 | -12.55 | 2.8802 | -1.3073 | 0.97255 | 1.2 | 5.569 | 2 | 0.95473 | -42.4705
306 | 1 | 26.57 | -11.55 | 2.657 | -1.155 | 1.0115 | 1.3 | 5.5917 | 2 | 0.99515 | -41.5686
307 | 1.09 | 26.41 | -10.55 | 2.4229 | -0.96789 | 1.1005 | 1.2 | 5.6126 | 2 | 1.0856 | -40.6667
308 | 1.2 | 26.9 | -10.37 | 2.2417 | -0.86417 | 1.2104 | 1.2 | 5.6336 | 2 | 1.1956 | -40.5848
309 | 1.25 | 27.03 | -15.74 | 2.1624 | -1.2592 | 1.2657 | 1.3 | 5.6563 | 2 | 1.2434 | -46.0529
310 | 1.24 | 26.78 | -27.38 | 2.1597 | -2.2081 | 1.2674 | 1.2 | 5.6772 | 2 | 1.2285 | -57.791
311 | 1.21 | 26.32 | -53.76 | 2.1752 | -4.443 | 1.2638 | 1.2 | 5.6982 | 2 | 1.1874 | -84.2691
312 | 1.19 | 26.12 | -61.31 | 2.195 | -5.1521 | 1.2513 | 1.2 | 5.7191 | 2 | 1.1643 | -91.9172
313 | 1.12 | 25.95 | -63.77 | 2.317 | -5.6937 | 1.1838 | 1.3 | 5.7418 | 2 | 1.0932 | -94.4753
314 | 1.06 | 26.9 | -64.22 | 2.5377 | -6.0585 | 1.1242 | 1.2 | 5.7627 | 2 | 1.033 | -95.0234
315 | 1.03 | 27.52 | -64.22 | 2.6718 | -6.235 | 1.0942 | 1.2 | 5.7837 | 2 | 1.003 | -95.1215
316 | 0.83 | 29.64 | -63.49 | 3.5711 | -7.6494 | 0.89349 | 1.3 | 5.8064 | 2 | 0.80333 | -94.4896
317 | 0.75 | 29.31 | -63.22 | 3.908 | -8.4293 | 0.81322 | 1.2 | 5.8273 | 2 | 0.72345 | -94.3177
318 | 0.69 | 27.03 | -62.77 | 3.9174 | -9.0971 | 0.75277 | 1.3 | 5.85 | 2 | 0.66364 | -93.9658
319 | 0.66 | 23.71 | -62.4 | 3.5924 | -9.4545 | 0.7224 | 1.3 | 5.8727 | 2 | 0.63379 | -93.6939
320 | 0.8 | 20.73 | -61.04 | 2.5913 | -7.63 | 0.86104 | 1.4 | 5.8971 | 2 | 0.77436 | -92.432
321 | 1.12 | 21.14 | -59.77 | 1.8875 | -5.3366 | 1.1798 | 1.4 | 5.9215 | 2 | 1.0949 | -91.2601
322 | 1.68 | 23.5 | -58.22 | 1.3988 | -3.4655 | 1.7382 | 1.4 | 5.946 | 2 | 1.6555 | -89.8082
323 | 2.35 | 26.94 | -57.22 | 1.1464 | -2.4349 | 2.4072 | 1.4 | 5.9704 | 2 | 2.326 | -88.9063
324 | 2.84 | 28.6 | -60.31 | 1.007 | -2.1236 | 2.9003 | 1.4 | 5.9948 | 2 | 2.8147 | -92.0944
325 | 3.29 | 31.3 | -59.49 | 0.95137 | -1.8082 | 3.3495 | 1.4 | 6.0193 | 2 | 3.265 | -91.3725
326 | 3.42 | 31.17 | -59.13 | 0.9114 | -1.7289 | 3.4791 | 1.4 | 6.0437 | 2 | 3.3952 | -91.1106
327 | 3.47 | 30.51 | -58.76 | 0.87925 | -1.6934 | 3.5288 | 1.4 | 6.0681 | 2 | 3.4453 | -90.8387
328 | 3.48 | 28.81 | -58.4 | 0.82787 | -1.6782 | 3.5384 | 1.4 | 6.0926 | 2 | 3.4555 | -90.5768
329 | 3.5 | 26.49 | -57.76 | 0.75686 | -1.6503 | 3.5578 | 1.4 | 6.117 | 2 | 3.4757 | -90.0349
330 | 3.63 | 23.42 | -57.13 | 0.64518 | -1.5738 | 3.6871 | 1.4 | 6.1414 | 2 | 3.606 | -89.503
331 | 3.64 | 23.55 | -56.76 | 0.64698 | -1.5593 | 3.6968 | 1.4 | 6.1659 | 2 | 3.6162 | -89.2311
332 | 3.68 | 24.13 | -56.4 | 0.65571 | -1.5326 | 3.7364 | 1.4 | 6.1903 | 2 | 3.6563 | -88.9692
333 | 3.75 | 25.08 | -56.13 | 0.6688 | -1.4968 | 3.8061 | 1.4 | 6.2147 | 2 | 3.7264 | -88.7973
334 | 3.87 | 26.65 | -55.67 | 0.68863 | -1.4385 | 3.9257 | 1.4 | 6.2392 | 2 | 3.8466 | -88.4354
335 | 4.18 | 30.14 | -54.94 | 0.72105 | -1.3144 | 4.2349 | 1.4 | 6.2636 | 2 | 4.1569 | -87.8035
336 | 4.32 | 31.84 | -54.58 | 0.73704 | -1.2634 | 4.3746 | 1.4 | 6.288 | 2 | 4.2971 | -87.5416
337 | 4.48 | 33.2 | -54.31 | 0.74107 | -1.2123 | 4.5343 | 1.4 | 6.3125 | 2 | 4.4572 | -87.3697
338 | 4.62 | 35.07 | -54.03 | 0.75909 | -1.1695 | 4.674 | 1.4 | 6.3369 | 2 | 4.5973 | -87.1878
339 | 4.79 | 38.09 | -53.85 | 0.7952 | -1.1242 | 4.8438 | 1.4 | 6.3613 | 2 | 4.7674 | -87.1059
340 | 4.85 | 39.59 | -54.13 | 0.81629 | -1.1161 | 4.9041 | 1.4 | 6.3858 | 2 | 4.8273 | -87.484
341 | 4.88 | 41.08 | -54.03 | 0.8418 | -1.1072 | 4.934 | 1.4 | 6.4102 | 2 | 4.8573 | -87.4821
342 | 4.88 | 42.61 | -54.03 | 0.87316 | -1.1072 | 4.934 | 1.4 | 6.4346 | 2 | 4.8573 | -87.5802
343 | 4.82 | 45.72 | -53.76 | 0.94855 | -1.1154 | 4.8738 | 1.4 | 6.459 | 2 | 4.7974 | -87.4083
344 | 4.76 | 47.46 | -53.58 | 0.99706 | -1.1256 | 4.8136 | 1.4 | 6.4835 | 2 | 4.7375 | -87.3264
345 | 4.69 | 48.91 | -53.4 | 1.0429 | -1.1386 | 4.7434 | 1.4 | 6.5079 | 2 | 4.6676 | -87.2445
346 | 4.58 | 50.28 | -53.31 | 1.0978 | -1.164 | 4.6333 | 1.4 | 6.5323 | 2 | 4.5576 | -87.2526
347 | 4.44 | 51.53 | -53.12 | 1.1606 | -1.1964 | 4.4931 | 1.4 | 6.5568 | 2 | 4.4177 | -87.1607
348 | 4.33 | 52.4 | -53.03 | 1.2102 | -1.2247 | 4.383 | 1.4 | 6.5812 | 2 | 4.3077 | -87.1688
349 | 4.1 | 56.79 | -52.76 | 1.3851 | -1.2868 | 4.1528 | 1.4 | 6.6056 | 2 | 4.0778 | -86.9969
350 | 3.95 | 58.57 | -52.67 | 1.4828 | -1.3334 | 4.0027 | 1.4 | 6.6301 | 2 | 3.9279 | -87.005
351 | 3.82 | 59.61 | -52.58 | 1.5605 | -1.3764 | 3.8726 | 1.4 | 6.6545 | 2 | 3.7979 | -87.0131
352 | 3.66 | 60.4 | -52.49 | 1.6503 | -1.4342 | 3.7125 | 1.4 | 6.6789 | 2 | 3.638 | -87.0212
353 | 3.48 | 61.64 | -52.4 | 1.7713 | -1.5057 | 3.5324 | 1.4 | 6.7034 | 2 | 3.458 | -87.0293
354 | 3.06 | 64.29 | -52.4 | 2.101 | -1.7124 | 3.1124 | 1.4 | 6.7278 | 2 | 3.038 | -87.1274
355 | 2.83 | 64.87 | -52.4 | 2.2922 | -1.8516 | 2.8824 | 1.6 | 6.7557 | 2 | 2.808 | -87.2255
356 | 2.57 | 65.62 | -52.4 | 2.5533 | -2.0389 | 2.6224 | 1.4 | 6.7802 | 2 | 2.548 | -87.3236
357 | 2.38 | 66.37 | -52.31 | 2.7887 | -2.1979 | 2.4323 | 1.4 | 6.8046 | 2 | 2.358 | -87.3317
358 | 2.11 | 66.86 | -52.03 | 3.1687 | -2.4659 | 2.162 | 1.4 | 6.829 | 2 | 2.0881 | -87.1498
359 | 1.99 | 66.2 | -52.03 | 3.3266 | -2.6146 | 2.042 | 1.6 | 6.8569 | 2 | 1.9681 | -87.2479
360 | 1.81 | 64.75 | -52.03 | 3.5773 | -2.8746 | 1.862 | 1.6 | 6.8849 | 2 | 1.7881 | -87.346
361 | 1.66 | 62.84 | -51.76 | 3.7855 | -3.1181 | 1.7118 | 1.4 | 6.9093 | 2 | 1.6383 | -87.1741
362 | 1.64 | 61.1 | -51.4 | 3.7256 | -3.1341 | 1.6914 | 1.4 | 6.9337 | 2 | 1.6184 | -86.9122
363 | 1.58 | 55.96 | -50.94 | 3.5418 | -3.2241 | 1.6309 | 1.4 | 6.9582 | 2 | 1.5586 | -86.5503
364 | 1.62 | 50.49 | -50.58 | 3.1167 | -3.1222 | 1.6706 | 1.4 | 6.9826 | 2 | 1.5988 | -86.2884
365 | 1.66 | 42.9 | -50.49 | 2.5843 | -3.0416 | 1.7105 | 1.6 | 7.0105 | 2 | 1.6388 | -86.2965
366 | 1.64 | 36.23 | -50.3 | 2.2091 | -3.0671 | 1.6903 | 1.4 | 7.0349 | 2 | 1.6189 | -86.2046
367 | 1.62 | 30.34 | -49.94 | 1.8728 | -3.0827 | 1.6699 | 1.4 | 7.0594 | 2 | 1.599 | -85.9427
368 | 1.73 | 28.77 | -49.58 | 1.663 | -2.8659 | 1.7796 | 1.4 | 7.0838 | 2 | 1.7092 | -85.6808
369 | 2.07 | 24.62 | -48.67 | 1.1894 | -2.3512 | 2.1187 | 1.4 | 7.1082 | 2 | 2.0496 | -84.8689
370 | 2.32 | 23.71 | -48.21 | 1.022 | -2.078 | 2.3682 | 1.5 | 7.1344 | 2 | 2.2998 | -84.507
371 | 2.58 | 23.42 | -47.85 | 0.90775 | -1.8547 | 2.6279 | 1.4 | 7.1589 | 2 | 2.5599 | -84.2451
372 | 3.24 | 24.21 | -47.03 | 0.74722 | -1.4515 | 3.287 | 1.5 | 7.185 | 2 | 3.2202 | -83.5232
373 | 3.69 | 25.62 | -46.67 | 0.69431 | -1.2648 | 3.7367 | 1.5 | 7.2112 | 2 | 3.6704 | -83.2613
374 | 4.14 | 26.74 | -46.3 | 0.64589 | -1.1184 | 4.1863 | 1.5 | 7.2374 | 2 | 4.1206 | -82.9894
375 | 4.59 | 26.94 | -46.03 | 0.58693 | -1.0028 | 4.636 | 1.5 | 7.2636 | 2 | 4.5707 | -82.8175
376 | 5.02 | 27.23 | -45.67 | 0.54243 | -0.90976 | 5.0657 | 1.5 | 7.2897 | 2 | 5.0008 | -82.5556
377 | 6.15 | 26.12 | -44.76 | 0.42472 | -0.72781 | 6.1948 | 1.5 | 7.3159 | 2 | 6.1312 | -81.7437
378 | 6.79 | 25.29 | -44.21 | 0.37246 | -0.65111 | 6.8342 | 1.5 | 7.3421 | 2 | 6.7714 | -81.2918
379 | 7.41 | 24.83 | -43.85 | 0.33509 | -0.59177 | 7.4539 | 1.5 | 7.3683 | 2 | 7.3916 | -81.0299
380 | 7.98 | 24.04 | -43.48 | 0.30125 | -0.54486 | 8.0235 | 1.5 | 7.3944 | 2 | 7.9617 | -80.758
381 | 8.9 | 22.22 | -42.75 | 0.24966 | -0.48034 | 8.9428 | 1.5 | 7.4206 | 2 | 8.882 | -80.1261
382 | 9.27 | 21.43 | -42.48 | 0.23118 | -0.45825 | 9.3125 | 1.5 | 7.4468 | 2 | 9.2522 | -79.9542
383 | 9.59 | 20.89 | -42.12 | 0.21783 | -0.43921 | 9.6321 | 1.5 | 7.473 | 2 | 9.5723 | -79.6923
384 | 9.9 | 20.77 | -41.94 | 0.2098 | -0.42364 | 9.9419 | 1.5 | 7.4992 | 2 | 9.8824 | -79.6104
385 | 10.13 | 21.02 | -41.66 | 0.2075 | -0.41125 | 10.1717 | 1.5 | 7.5253 | 2 | 10.1125 | -79.4285
386 | 10.47 | 22.55 | -41.21 | 0.21538 | -0.3936 | 10.5112 | 1.5 | 7.5515 | 2 | 10.4527 | -79.0766
387 | 10.57 | 22.55 | -41.03 | 0.21334 | -0.38817 | 10.611 | 1.5 | 7.5777 | 2 | 10.5528 | -78.9947
388 | 10.57 | 22.55 | -41.03 | 0.21334 | -0.38817 | 10.611 | 1.5 | 7.6039 | 5.9 | 10.5528 | -79.0928
389 | 10.57 | 22.55 | -41.03 | 0.21334 | -0.38817 | 10.611 | 1.5 | 7.63 | 2.5 | 10.5528 | -79.1909
390 | 10.43 | 23.96 | -27.65 | 0.22972 | -0.2651 | 10.4576 | 1.5 | 7.6562 | 2.5 | 10.4184 | -65.909
391 | 10.51 | 25.53 | -27.56 | 0.24291 | -0.26223 | 10.5376 | 1.5 | 7.6824 | 2.5 | 10.4984 | -65.9171
392 | 10.53 | 27.77 | -27.56 | 0.26372 | -0.26173 | 10.5576 | 1.5 | 7.7086 | 2 | 10.5184 | -66.0152
393 | 10.55 | 30.34 | -27.47 | 0.28758 | -0.26038 | 10.5775 | 1.5 | 7.7347 | 2 | 10.5385 | -66.0233
394 | 10.51 | 33.33 | -27.47 | 0.31713 | -0.26137 | 10.5375 | 1.5 | 7.7609 | 2 | 10.4985 | -66.1214
395 | 10.47 | 36.4 | -27.38 | 0.34766 | -0.26151 | 10.4974 | 1.5 | 7.7871 | 2 | 10.4585 | -66.1295
396 | 10.36 | 42.61 | -27.29 | 0.41129 | -0.26342 | 10.3873 | 1.5 | 7.8133 | 2 | 10.3485 | -66.1376
397 | 10.3 | 46.05 | -27.2 | 0.44709 | -0.26408 | 10.3272 | 1.6 | 7.8412 | 2 | 10.2886 | -66.1457
398 | 10.21 | 49.12 | -27.2 | 0.4811 | -0.26641 | 10.2372 | 1.5 | 7.8674 | 2 | 10.1986 | -66.2438
399 | 10.13 | 51.53 | -27.11 | 0.50869 | -0.26762 | 10.1571 | 1.6 | 7.8953 | 2 | 10.1186 | -66.2519
400 | 10.04 | 53.85 | -27.02 | 0.53636 | -0.26912 | 10.067 | 1.5 | 7.9215 | 2 | 10.0287 | -66.26
401 | 9.91 | 61.76 | -26.65 | 0.62321 | -0.26892 | 9.9367 | 1.5 | 7.9477 | 2 | 9.8988 | -65.9881
402 | 10 | 63.8 | -26.47 | 0.638 | -0.2647 | 10.0265 | 1.6 | 7.9756 | 2 | 9.9889 | -65.9062
403 | 10.11 | 66.16 | -26.2 | 0.6544 | -0.25915 | 10.1362 | 1.5 | 8.0017 | 2 | 10.099 | -65.7343
404 | 10.6 | 68.89 | -25.56 | 0.64991 | -0.24113 | 10.6256 | 1.6 | 8.0297 | 2 | 10.5893 | -65.1924
405 | 10.92 | 69.64 | -25.11 | 0.63773 | -0.22995 | 10.9451 | 1.6 | 8.0576 | 2 | 10.9095 | -64.8405
406 | 11.19 | 71.09 | -24.83 | 0.6353 | -0.2219 | 11.2148 | 1.6 | 8.0855 | 2 | 11.1796 | -64.6586
407 | 11.43 | 72.25 | -24.56 | 0.63211 | -0.21487 | 11.4546 | 1.6 | 8.1134 | 2 | 11.4197 | -64.4867
408 | 11.74 | 73.91 | -24.11 | 0.62956 | -0.20537 | 11.7641 | 1.6 | 8.1414 | 2 | 11.7299 | -64.1348
409 | 11.79 | 75.44 | -24.2 | 0.63986 | -0.20526 | 11.8142 | 1.6 | 8.1693 | 2 | 11.7798 | -64.3229
410 | 11.76 | 75.36 | -24.74 | 0.64082 | -0.21037 | 11.7847 | 1.6 | 8.1972 | 2 | 11.7496 | -64.961
411 | 11.67 | 75.69 | -25.02 | 0.64859 | -0.2144 | 11.695 | 1.6 | 8.2251 | 2 | 11.6595 | -65.3391
412 | 11.51 | 76.02 | -25.29 | 0.66047 | -0.21972 | 11.5353 | 1.6 | 8.253 | 2 | 11.4994 | -65.7072
413 | 10.88 | 75.03 | -25.83 | 0.68961 | -0.23741 | 10.9058 | 1.6 | 8.281 | 2 | 10.8692 | -66.3453
414 | 10.52 | 74.9 | -26.11 | 0.71198 | -0.24819 | 10.5461 | 1.6 | 8.3089 | 2 | 10.509 | -66.7234
415 | 10.13 | 74.24 | -26.2 | 0.73287 | -0.25864 | 10.1562 | 1.6 | 8.3368 | 2 | 10.119 | -66.9115
416 | 9.79 | 70.88 | -26.29 | 0.724 | -0.26854 | 9.8163 | 1.6 | 8.3647 | 2 | 9.779 | -67.0996
417 | 9.42 | 66.24 | -26.38 | 0.70318 | -0.28004 | 9.4464 | 1.6 | 8.3927 | 2 | 9.4089 | -67.2877
418 | 9.02 | 62.55 | -26.47 | 0.69346 | -0.29346 | 9.0465 | 1.6 | 8.4206 | 2 | 9.0089 | -67.4758
419 | 7.91 | 61.93 | -26.93 | 0.78293 | -0.34046 | 7.9369 | 1.6 | 8.4485 | 2 | 7.8987 | -68.0339
420 | 7.46 | 61.31 | -27.2 | 0.82185 | -0.36461 | 7.4872 | 1.6 | 8.4764 | 2 | 7.4486 | -68.402
421 | 6.92 | 62.18 | -27.38 | 0.89855 | -0.39566 | 6.9474 | 1.6 | 8.5043 | 2 | 6.9085 | -68.6801
422 | 6.45 | 63.63 | -27.47 | 0.98651 | -0.42589 | 6.4775 | 1.6 | 8.5323 | 2 | 6.4385 | -68.8682
423 | 6 | 68.94 | -27.38 | 1.149 | -0.45633 | 6.0274 | 1.7 | 8.5619 | 2 | 5.9885 | -68.8763
424 | 5.96 | 74.61 | -27.11 | 1.2518 | -0.45487 | 5.9871 | 1.6 | 8.5898 | 2 | 5.9486 | -68.7044
425 | 6.11 | 80.71 | -26.65 | 1.3209 | -0.43617 | 6.1367 | 1.7 | 8.6195 | 2 | 6.0988 | -68.3425
426 | 6.35 | 88.67 | -26.2 | 1.3964 | -0.4126 | 6.3762 | 1.7 | 8.6492 | 2 | 6.339 | -67.9906
427 | 6.76 | 97.37 | -25.29 | 1.4404 | -0.37411 | 6.7853 | 1.8 | 8.6806 | 2 | 6.7494 | -67.1787
428 | 8.9 | 106.78 | -22.83 | 1.1998 | -0.25652 | 8.9228 | 1.7 | 8.7103 | 2 | 8.8904 | -64.8168
429 | 10.3 | 103.3 | -21.47 | 1.0029 | -0.20845 | 10.3215 | 1.7 | 8.7399 | 2 | 10.291 | -63.5549
430 | 11.56 | 99.11 | -20.47 | 0.85735 | -0.17708 | 11.5805 | 1.6 | 8.7678 | 2 | 11.5514 | -62.653
431 | 12.48 | 93.39 | -19.65 | 0.74832 | -0.15745 | 12.4997 | 1.7 | 8.7975 | 2 | 12.4717 | -61.9311
432 | 13.15 | 90.24 | -19.1 | 0.68624 | -0.14525 | 13.1691 | 1.7 | 8.8272 | 2 | 13.142 | -61.4792
433 | 14 | 77.6 | -18.19 | 0.55429 | -0.12993 | 14.0182 | 1.6 | 8.8551 | 2 | 13.9924 | -60.6673
434 | 14.52 | 73 | -17.56 | 0.50275 | -0.12094 | 14.5376 | 1.7 | 8.8848 | 2 | 14.5126 | -60.1354
435 | 15.14 | 69.72 | -16.92 | 0.4605 | -0.11176 | 15.1569 | 1.7 | 8.9144 | 2 | 15.1329 | -59.5935
436 | 16.25 | 65.2 | -15.92 | 0.40123 | -0.097969 | 16.2659 | 1.7 | 8.9441 | 2 | 16.2433 | -58.6916
437 | 16.56 | 64.42 | -15.56 | 0.38901 | -0.093961 | 16.5756 | 1.7 | 8.9738 | 2 | 16.5535 | -58.4297
438 | 16.73 | 64.62 | -15.37 | 0.38625 | -0.091871 | 16.7454 | 1.7 | 9.0034 | 2 | 16.7235 | -58.3378
439 | 16.87 | 65.7 | -15.1 | 0.38945 | -0.089508 | 16.8851 | 1.7 | 9.0331 | 2 | 16.8637 | -58.1659
440 | 16.95 | 66.95 | -14.83 | 0.39498 | -0.087493 | 16.9648 | 1.7 | 9.0628 | 2 | 16.9438 | -57.994
441 | 16.99 | 68.36 | -14.65 | 0.40235 | -0.086227 | 17.0047 | 1.7 | 9.0924 | 2 | 16.9838 | -57.9121
442 | 16.99 | 68.36 | -14.65 | 0.40235 | -0.086227 | 17.0047 | 1.7 | 9.1221 | 1.4 | 16.9838 | -58.0102
443 | 16.99 | 68.36 | -14.65 | 0.40235 | -0.086227 | 17.0047 | 1.7 | 9.1518 | 1.9 | 16.9838 | -58.1083
444 | 16.6 | 55.46 | 2.27 | 0.3341 | 0.013675 | 16.5977 | 1.8 | 9.1832 | 1.9 | 16.601 | -41.2864
445 | 16.62 | 57.54 | 2 | 0.34621 | 0.012034 | 16.618 | 1.6 | 9.2111 | 1.9 | 16.6208 | -41.6545
446 | 16.65 | 59.98 | 1.82 | 0.36024 | 0.010931 | 16.6482 | 1.8 | 9.2425 | 1.9 | 16.6508 | -41.9326
447 | 16.73 | 65.87 | 1.73 | 0.39372 | 0.010341 | 16.7283 | 1.6 | 9.2704 | 1.9 | 16.7307 | -42.1207
448 | 16.78 | 68.98 | 1.82 | 0.41108 | 0.010846 | 16.7782 | 1.8 | 9.3018 | 1.9 | 16.7808 | -42.1288
449 | 16.84 | 71.34 | 1.91 | 0.42363 | 0.011342 | 16.8381 | 1.6 | 9.3298 | 1.9 | 16.8408 | -42.1369
450 | 16.81 | 77.35 | 1.91 | 0.46014 | 0.011362 | 16.8081 | 1.6 | 9.3577 | 1.9 | 16.8108 | -42.235
451 | 16.77 | 80.38 | 2 | 0.47931 | 0.011926 | 16.768 | 1.6 | 9.3856 | 1.9 | 16.7708 | -42.2431
452 | 16.71 | 82.16 | 2.09 | 0.49168 | 0.012507 | 16.7079 | 1.8 | 9.417 | 1.9 | 16.7109 | -42.2512
453 | 16.63 | 84.23 | 2.09 | 0.50649 | 0.012568 | 16.6279 | 1.8 | 9.4484 | 1.9 | 16.6309 | -42.3493
454 | 16.44 | 87.59 | 2.18 | 0.53279 | 0.01326 | 16.4378 | 1.8 | 9.4798 | 1.9 | 16.4409 | -42.3574
455 | 16.33 | 89.5 | 2.27 | 0.54807 | 0.013901 | 16.3277 | 1.8 | 9.5112 | 1.9 | 16.331 | -42.3655
456 | 16.22 | 92.48 | 2.37 | 0.57016 | 0.014612 | 16.2176 | 1.6 | 9.5392 | 1.9 | 16.221 | -42.3636
457 | 16.06 | 96.13 | 2.55 | 0.59857 | 0.015878 | 16.0574 | 1.8 | 9.5706 | 1.9 | 16.0611 | -42.2817
458 | 15.99 | 98.37 | 2.64 | 0.6152 | 0.01651 | 15.9874 | 1.8 | 9.602 | 1.9 | 15.9911 | -42.2898
459 | 15.85 | 100.98 | 2.73 | 0.6371 | 0.017224 | 15.8473 | 1.8 | 9.6334 | 1.9 | 15.8511 | -42.2979
460 | 15.76 | 102.43 | 2.91 | 0.64994 | 0.018464 | 15.7571 | 1.8 | 9.6648 | 1.9 | 15.7612 | -42.216
461 | 15.51 | 106.33 | 3.09 | 0.68556 | 0.019923 | 15.5069 | 1.6 | 9.6927 | 1.9 | 15.5113 | -42.1341
462 | 15.38 | 107.9 | 3.09 | 0.70156 | 0.020091 | 15.3769 | 1.8 | 9.7241 | 1.9 | 15.3813 | -42.2322
463 | 15.2 | 109.56 | 3.27 | 0.72079 | 0.021513 | 15.1967 | 1.8 | 9.7556 | 1.9 | 15.2014 | -42.1503
464 | 14.95 | 113.41 | 3.46 | 0.7586 | 0.023144 | 14.9465 | 1.8 | 9.787 | 1.9 | 14.9515 | -42.0584
465 | 14.75 | 114.62 | 3.55 | 0.77709 | 0.024068 | 14.7464 | 1.8 | 9.8184 | 1.9 | 14.7515 | -42.0665
466 | 14.56 | 116.61 | 3.64 | 0.80089 | 0.025 | 14.5564 | 1.8 | 9.8498 | 1.9 | 14.5615 | -42.0746
467 | 14.31 | 117.85 | 3.82 | 0.82355 | 0.026695 | 14.3062 | 1.8 | 9.8812 | 1.9 | 14.3116 | -41.9927
468 | 14.19 | 119.38 | 4.09 | 0.8413 | 0.028823 | 14.1859 | 1.8 | 9.9126 | 1.9 | 14.1917 | -41.8208
469 | 14.18 | 121.41 | 4.46 | 0.85621 | 0.031453 | 14.1755 | 1.8 | 9.944 | 1.9 | 14.1819 | -41.5489
470 | 14.24 | 121.41 | 5.19 | 0.8526 | 0.036447 | 14.2348 | 1.8 | 9.9754 | 1.9 | 14.2422 | -40.917
471 | 14.29 | 121.04 | 5.64 | 0.84703 | 0.039468 | 14.2844 | 1.8 | 10.0068 | 1.9 | 14.2924 | -40.5651
472 | 14.36 | 119.63 | 6 | 0.83308 | 0.041783 | 14.354 | 1.8 | 10.0383 | 1.9 | 14.3625 | -40.3032
473 | 14.41 | 119.8 | 6.37 | 0.83137 | 0.044205 | 14.4036 | 1.8 | 10.0697 | 1.9 | 14.4127 | -40.0313
474 | 14.49 | 118.02 | 7.1 | 0.81449 | 0.048999 | 14.4829 | 1.8 | 10.1011 | 1.9 | 14.493 | -39.3994
475 | 14.54 | 117.06 | 7.37 | 0.80509 | 0.050688 | 14.5326 | 1.8 | 10.1325 | 1.9 | 14.5431 | -39.2275
476 | 14.59 | 115.49 | 7.82 | 0.79157 | 0.053598 | 14.5822 | 1.8 | 10.1639 | 1.9 | 14.5933 | -38.8756
477 | 14.74 | 113.17 | 8.55 | 0.76777 | 0.058005 | 14.7315 | 1.8 | 10.1953 | 1.9 | 14.7436 | -38.2437
478 | 14.75 | 112.46 | 8.82 | 0.76244 | 0.059797 | 14.7412 | 1.8 | 10.2267 | 1.9 | 14.7537 | -38.0718
479 | 14.75 | 112.13 | 9.01 | 0.7602 | 0.061085 | 14.741 | 1.8 | 10.2581 | 1.9 | 14.7538 | -37.9799
480 | 14.64 | 111.13 | 9.01 | 0.75909 | 0.061544 | 14.631 | 1.8 | 10.2895 | 1.9 | 14.6438 | -38.078
481 | 14.29 | 110.22 | 9.19 | 0.77131 | 0.064311 | 14.2808 | 1.8 | 10.3209 | 1.9 | 14.2939 | -37.9961
482 | 14.16 | 109.85 | 9.28 | 0.77578 | 0.065537 | 14.1507 | 1.8 | 10.3524 | 1.9 | 14.1639 | -38.0042
483 | 14 | 108.69 | 9.28 | 0.77636 | 0.066286 | 13.9907 | 1.8 | 10.3838 | 1.9 | 14.0039 | -38.1023
484 | 13.82 | 109.1 | 9.28 | 0.78944 | 0.067149 | 13.8107 | 1.8 | 10.4152 | 1.9 | 13.8239 | -38.2004
485 | 13.53 | 111.05 | 9.46 | 0.82077 | 0.069919 | 13.5205 | 1.8 | 10.4466 | 1.9 | 13.534 | -38.1185
486 | 13.39 | 110.35 | 9.55 | 0.82412 | 0.071322 | 13.3804 | 1.8 | 10.478 | 1.9 | 13.394 | -38.1266
487 | 13.25 | 110.22 | 9.55 | 0.83185 | 0.072075 | 13.2404 | 1.8 | 10.5094 | 1.9 | 13.254 | -38.2247
488 | 13.25 | 110.22 | 9.55 | 0.83185 | 0.072075 | 13.2404 | 1.8 | 10.5408 | 4.5 | 13.254 | -38.3228
489 | 13.25 | 110.22 | 9.55 | 0.83185 | 0.072075 | 13.2404 | 1.8 | 10.5722 | 1.8 | 13.254 | -38.4209
490 | 12.44 | 99.2 | 11.73 | 0.79743 | 0.094293 | 12.4283 | 1.8 | 10.6036 | 1.8 | 12.4449 | -36.339
491 | 12.46 | 97.29 | 10.64 | 0.78082 | 0.085393 | 12.4494 | 1.8 | 10.6351 | 1.9 | 12.4645 | -37.5271
492 | 12.2 | 98.74 | 9.55 | 0.80934 | 0.078279 | 12.1905 | 1.8 | 10.6665 | 1.9 | 12.204 | -38.7152
493 | 12.06 | 99.65 | 9.19 | 0.82629 | 0.076202 | 12.0508 | 1.8 | 10.6979 | 1.9 | 12.0639 | -39.1733
494 | 11.86 | 100.07 | 8.73 | 0.84376 | 0.073609 | 11.8513 | 1.8 | 10.7293 | 1.9 | 11.8637 | -39.7314
495 | 11.64 | 100.32 | 8.37 | 0.86186 | 0.071907 | 11.6316 | 1.8 | 10.7607 | 1.9 | 11.6435 | -40.1895
496 | 11.2 | 102.43 | 7.64 | 0.91455 | 0.068214 | 11.1924 | 1.8 | 10.7921 | 1.9 | 11.2032 | -41.0176
497 | 10.96 | 102.72 | 7.28 | 0.93723 | 0.066423 | 10.9527 | 1.8 | 10.8235 | 1.9 | 10.9631 | -41.4757
498 | 10.69 | 103.18 | 6.82 | 0.9652 | 0.063798 | 10.6832 | 1.8 | 10.8549 | 1.9 | 10.6929 | -42.0338
499 | 10.38 | 104.38 | 6.46 | 1.0056 | 0.062235 | 10.3735 | 1.8 | 10.8863 | 1.9 | 10.3827 | -42.4919
500 | 9.79 | 105.91 | 5.73 | 1.0818 | 0.058529 | 9.7843 | 1.8 | 10.9178 | 1.9 | 9.7924 | -43.32
501 | 9.26 | 108.52 | 5.28 | 1.1719 | 0.057019 | 9.2547 | 1.8 | 10.9492 | 2 | 9.2622 | -43.8681
502 | 9.02 | 108.23 | 5.09 | 1.1999 | 0.05643 | 9.0149 | 1.8 | 10.9806 | 1.9 | 9.0221 | -44.1562
503 | 8.67 | 109.97 | 4.91 | 1.2684 | 0.056632 | 8.6651 | 1.8 | 11.012 | 1.9 | 8.6721 | -44.4343
504 | 8.63 | 111.34 | 5.09 | 1.2902 | 0.05898 | 8.6249 | 1.9 | 11.0451 | 1.9 | 8.6321 | -44.3524
505 | 8.63 | 111.38 | 5.37 | 1.2906 | 0.062225 | 8.6246 | 1.8 | 11.0765 | 1.9 | 8.6323 | -44.1705
506 | 8.9 | 110.43 | 6.28 | 1.2408 | 0.070562 | 8.8937 | 1.9 | 11.1097 | 1.9 | 8.9026 | -43.3586
507 | 9.3 | 109.43 | 7.19 | 1.1767 | 0.077312 | 9.2928 | 1.8 | 11.1411 | 1.9 | 9.303 | -42.5467
508 | 9.88 | 108.4 | 8.28 | 1.0972 | 0.083806 | 9.8717 | 1.8 | 11.1725 | 1.9 | 9.8835 | -41.5548
509 | 10.72 | 106.45 | 9.82 | 0.993 | 0.091604 | 10.7102 | 1.9 | 11.2057 | 1.9 | 10.7241 | -40.1129
510 | 13.14 | 101.56 | 12.74 | 0.77291 | 0.096956 | 13.1273 | 2 | 11.2406 | 1.9 | 13.1454 | -37.291
511 | 14.36 | 100.32 | 13.65 | 0.69861 | 0.095056 | 14.3463 | 1.8 | 11.272 | 1.9 | 14.3657 | -36.4791
512 | 15.98 | 98.49 | 13.83 | 0.61633 | 0.086546 | 15.9662 | 1.9 | 11.3051 | 1.9 | 15.9858 | -36.3972
513 | 16.52 | 99.32 | 13.46 | 0.60121 | 0.081477 | 16.5065 | 1.9 | 11.3383 | 1.8 | 16.5257 | -36.8653
514 | 16.95 | 99.73 | 13.1 | 0.58838 | 0.077286 | 16.9369 | 1.9 | 11.3715 | 1.8 | 16.9555 | -37.3234
515 | 17.64 | 100.69 | 13.28 | 0.57081 | 0.075283 | 17.6267 | 1.8 | 11.4029 | 1.9 | 17.6456 | -37.2415
516 | 17.92 | 101.81 | 13.28 | 0.56814 | 0.074107 | 17.9067 | 1.9 | 11.436 | 1.9 | 17.9256 | -37.3396
517 | 18.14 | 101.72 | 12.83 | 0.56075 | 0.070728 | 18.1272 | 1.8 | 11.4674 | 1.9 | 18.1454 | -37.8877
518 | 18.31 | 101.43 | 12.64 | 0.55396 | 0.069033 | 18.2974 | 1.8 | 11.4988 | 1.9 | 18.3153 | -38.1758
519 | 18.41 | 94.1 | 12.1 | 0.51114 | 0.065725 | 18.3979 | 1.9 | 11.532 | 1.9 | 18.4151 | -38.8139
520 | 18.34 | 91.78 | 11.92 | 0.50044 | 0.064995 | 18.3281 | 1.8 | 11.5634 | 1.9 | 18.345 | -39.092
521 | 18.25 | 89 | 11.73 | 0.48767 | 0.064274 | 18.2383 | 1.9 | 11.5966 | 1.9 | 18.2549 | -39.3801
522 | 18 | 87.46 | 11.73 | 0.48589 | 0.065167 | 17.9883 | 2 | 11.6315 | 1.9 | 18.0049 | -39.4782
523 | 17.94 | 88.83 | 11.73 | 0.49515 | 0.065385 | 17.9283 | 2 | 11.6664 | 1.9 | 17.9449 | -39.5763
524 | 17.87 | 90.86 | 11.92 | 0.50845 | 0.066704 | 17.8581 | 2 | 11.7013 | 1.9 | 17.875 | -39.4844
525 | 17.88 | 92.36 | 12.1 | 0.51655 | 0.067673 | 17.8679 | 1.9 | 11.7344 | 1.9 | 17.8851 | -39.4025
526 | 17.83 | 92.31 | 12.37 | 0.51772 | 0.069377 | 17.8176 | 2 | 11.7693 | 2.1 | 17.8352 | -39.2306
527 | 17.82 | 88.13 | 12.83 | 0.49456 | 0.071998 | 17.8072 | 2 | 11.8042 | 2.1 | 17.8254 | -38.8687
528 | 17.77 | 86.93 | 13.01 | 0.48919 | 0.073213 | 17.757 | 2 | 11.8391 | 2.1 | 17.7755 | -38.7868
529 | 17.73 | 87.84 | 13.19 | 0.49543 | 0.074394 | 17.7168 | 1.9 | 11.8723 | 2.1 | 17.7355 | -38.7049
530 | 17.74 | 90.41 | 13.46 | 0.50964 | 0.075874 | 17.7265 | 1.9 | 11.9054 | 2.1 | 17.7457 | -38.533
531 | 17.71 | 93.72 | 13.74 | 0.52919 | 0.077583 | 17.6963 | 1.9 | 11.9386 | 2.1 | 17.7158 | -38.3511
532 | 17.68 | 95.88 | 13.92 | 0.54231 | 0.078733 | 17.6661 | 2 | 11.9735 | 2.1 | 17.6858 | -38.2692
533 | 17.52 | 100.11 | 14.19 | 0.5714 | 0.080993 | 17.5058 | 2 | 12.0084 | 2 | 17.526 | -38.0973
534 | 17.32 | 103.01 | 14.28 | 0.59475 | 0.082448 | 17.3057 | 2 | 12.0433 | 2 | 17.326 | -38.1054
535 | 17.16 | 105.83 | 14.19 | 0.61672 | 0.082692 | 17.1458 | 2 | 12.0782 | 2 | 17.166 | -38.2935
536 | 16.88 | 108.27 | 14.01 | 0.64141 | 0.082998 | 16.866 | 2 | 12.1131 | 2 | 16.8859 | -38.5716
537 | 16.35 | 111.51 | 13.83 | 0.68202 | 0.084587 | 16.3362 | 2 | 12.148 | 2 | 16.3558 | -38.8497
538 | 16.12 | 115.2 | 13.83 | 0.71464 | 0.085794 | 16.1062 | 2 | 12.1829 | 2 | 16.1258 | -38.9478
539 | 15.87 | 117.77 | 13.83 | 0.74209 | 0.087146 | 15.8562 | 2 | 12.2178 | 2 | 15.8758 | -39.0459
540 | 15.64 | 119.88 | 13.92 | 0.7665 | 0.089003 | 15.6261 | 2 | 12.2527 | 2 | 15.6458 | -39.054
541 | 15.56 | 120.92 | 14.19 | 0.77712 | 0.091195 | 15.5458 | 2 | 12.2876 | 2 | 15.566 | -38.8821
542 | 15.33 | 123.36 | 14.65 | 0.8047 | 0.095564 | 15.3154 | 2 | 12.3225 | 2 | 15.3362 | -38.5202
543 | 15.3 | 124.52 | 14.92 | 0.81386 | 0.097516 | 15.2851 | 2 | 12.3574 | 2 | 15.3063 | -38.3483
544 | 15.25 | 126.72 | 15.28 | 0.83095 | 0.1002 | 15.2347 | 2 | 12.3923 | 2 | 15.2564 | -38.0864
545 | 15.26 | 127.72 | 15.65 | 0.83696 | 0.10256 | 15.2444 | 2 | 12.4272 | 2 | 15.2666 | -37.8145
546 | 15.34 | 127.47 | 16.1 | 0.83096 | 0.10495 | 15.3239 | 2 | 12.4621 | 2 | 15.3468 | -37.4626
547 | 15.59 | 128.5 | 17.28 | 0.82425 | 0.11084 | 15.5727 | 2 | 12.497 | 2 | 15.5973 | -36.3807
548 | 15.75 | 127.8 | 18.01 | 0.81143 | 0.11435 | 15.732 | 2 | 12.5319 | 2 | 15.7576 | -35.7488
549 | 16.02 | 124.65 | 18.83 | 0.77809 | 0.11754 | 16.0012 | 2 | 12.5668 | 2 | 16.0279 | -35.0269
550 | 16.36 | 122.74 | 19.74 | 0.75024 | 0.12066 | 16.3403 | 2 | 12.6017 | 2 | 16.3683 | -34.215
551 | 16.7 | 120.5 | 20.56 | 0.72156 | 0.12311 | 16.6794 | 2 | 12.6366 | 2 | 16.7086 | -33.4931
552 | 17.04 | 119.76 | 21.38 | 0.70282 | 0.12547 | 17.0186 | 2 | 12.6715 | 2 | 17.049 | -32.7712
553 | 17.67 | 118.18 | 22.65 | 0.66882 | 0.12818 | 17.6473 | 2 | 12.7064 | 2 | 17.6795 | -31.5993
554 | 17.88 | 118.8 | 23.01 | 0.66443 | 0.12869 | 17.857 | 2 | 12.7413 | 2 | 17.8897 | -31.3374
555 | 17.88 | 118.8 | 23.01 | 0.66443 | 0.12869 | 17.857 | 2 | 12.7762 | 1.5 | 17.8897 | -31.4355
556 | 17.88 | 118.8 | 23.01 | 0.66443 | 0.12869 | 17.857 | 2 | 12.8111 | 1.5 | 17.8897 | -31.5336
557 | 18.29 | 99.73 | 9.19 | 0.54527 | 0.050246 | 18.2808 | 2 | 12.846 | 2 | 18.2939 | -45.4517
558 | 18.29 | 101.97 | 8.73 | 0.55752 | 0.047731 | 18.2813 | 2 | 12.8809 | 2 | 18.2937 | -46.0098
559 | 18.27 | 103.92 | 8.28 | 0.5688 | 0.04532 | 18.2617 | 2 | 12.9158 | 2 | 18.2735 | -46.5579
560 | 18.16 | 104.13 | 7.73 | 0.5734 | 0.042566 | 18.1523 | 2 | 12.9507 | 2 | 18.1632 | -47.206
561 | 18.03 | 106.24 | 7.37 | 0.58924 | 0.040876 | 18.0226 | 2 | 12.9856 | 2 | 18.0331 | -47.6641
562 | 17.72 | 112.58 | 6.91 | 0.63533 | 0.038995 | 17.7131 | 2 | 13.0205 | 2 | 17.7229 | -48.2222
563 | 17.63 | 114.99 | 6.82 | 0.65224 | 0.038684 | 17.6232 | 2 | 13.0554 | 2 | 17.6329 | -48.4103
564 | 17.59 | 117.64 | 7.1 | 0.66879 | 0.040364 | 17.5829 | 2 | 13.0903 | 2 | 17.593 | -48.2284
565 | 17.68 | 119.3 | 7.46 | 0.67477 | 0.042195 | 17.6725 | 2 | 13.1252 | 2 | 17.6831 | -47.9665
566 | 18 | 122.04 | 8.55 | 0.678 | 0.0475 | 17.9915 | 2 | 13.1601 | 2 | 18.0036 | -46.9746
567 | 18.2 | 121.58 | 9.01 | 0.66802 | 0.049505 | 18.191 | 2 | 13.195 | 2 | 18.2038 | -46.6127
568 | 18.27 | 123.32 | 9.46 | 0.67499 | 0.051779 | 18.2605 | 2 | 13.2299 | 2 | 18.274 | -46.2608
569 | 18.43 | 124.56 | 9.92 | 0.67585 | 0.053825 | 18.4201 | 2 | 13.2648 | 2 | 18.4342 | -45.8989
570 | 18.42 | 124.85 | 10.19 | 0.6778 | 0.05532 | 18.4098 | 2.1 | 13.3014 | 2 | 18.4243 | -45.727
571 | 18.36 | 125.35 | 10.64 | 0.68273 | 0.057952 | 18.3494 | 2 | 13.3363 | 2 | 18.3645 | -45.3751
572 | 18.25 | 125.02 | 10.83 | 0.68504 | 0.059342 | 18.2392 | 2 | 13.3712 | 2 | 18.2545 | -45.2832
573 | 18.22 | 126.89 | 11.19 | 0.69643 | 0.061416 | 18.2088 | 2 | 13.4061 | 2 | 18.2247 | -45.0213
574 | 18.18 | 128.21 | 11.37 | 0.70523 | 0.062541 | 18.1686 | 2 | 13.441 | 2 | 18.1848 | -44.9394
575 | 18.19 | 132.15 | 12.1 | 0.7265 | 0.06652 | 18.1779 | 2 | 13.4759 | 2 | 18.1951 | -44.3075
576 | 18.23 | 131.32 | 12.55 | 0.72035 | 0.068843 | 18.2174 | 2.1 | 13.5125 | 2 | 18.2353 | -43.9556
577 | 18.3 | 132.44 | 13.01 | 0.72372 | 0.071093 | 18.287 | 2 | 13.5474 | 2 | 18.3055 | -43.5937
578 | 18.29 | 133.27 | 13.37 | 0.72865 | 0.0731 | 18.2766 | 2 | 13.5823 | 2 | 18.2956 | -43.3318
579 | 18.25 | 134.68 | 13.83 | 0.73797 | 0.075781 | 18.2362 | 2 | 13.6172 | 2 | 18.2558 | -42.9699
580 | 18.33 | 136.96 | 14.46 | 0.74719 | 0.078887 | 18.3155 | 2 | 13.6521 | 2 | 18.3361 | -42.438
581 | 18.34 | 138.24 | 14.74 | 0.75376 | 0.080371 | 18.3253 | 2.2 | 13.6905 | 2 | 18.3462 | -42.2561
582 | 18.23 | 138.53 | 14.83 | 0.7599 | 0.081349 | 18.2152 | 2 | 13.7254 | 2 | 18.2362 | -42.2642
583 | 18.14 | 137.75 | 15.1 | 0.75937 | 0.083241 | 18.1249 | 2.1 | 13.7621 | 2 | 18.1463 | -42.0923
584 | 18.11 | 138.95 | 15.37 | 0.76726 | 0.08487 | 18.0946 | 2.1 | 13.7987 | 2 | 18.1165 | -41.9204
585 | 17.88 | 138.87 | 15.92 | 0.77668 | 0.089038 | 17.8641 | 2.1 | 13.8354 | 2 | 17.8867 | -41.4685
586 | 17.86 | 137.87 | 16.37 | 0.77195 | 0.091657 | 17.8436 | 2.2 | 13.8738 | 2 | 17.8669 | -41.1166
587 | 17.87 | 135.34 | 16.83 | 0.75736 | 0.09418 | 17.8532 | 2.1 | 13.9104 | 2 | 17.8771 | -40.7547
588 | 17.87 | 135.34 | 16.83 | 0.75736 | 0.09418 | 17.8532 | 2.1 | 13.947 | 4.1 | 17.8771 | -40.8528
589 | 17.87 | 135.34 | 16.83 | 0.75736 | 0.09418 | 17.8532 | 2.1 | 13.9837 | 1.8 | 17.8771 | -40.9509
590 | 17.45 | 117.39 | 20.92 | 0.67272 | 0.11989 | 17.4291 | 2.1 | 14.0203 | 1.8 | 17.4588 | -36.959
591 | 17.83 | 114.33 | 20.01 | 0.64122 | 0.11223 | 17.81 | 2.1 | 14.057 | 2 | 17.8384 | -37.9671
592 | 18.12 | 110.18 | 19.56 | 0.60806 | 0.10795 | 18.1004 | 2 | 14.0919 | 2 | 18.1282 | -38.5152
593 | 18.23 | 110.06 | 19.38 | 0.60373 | 0.10631 | 18.2106 | 2.2 | 14.1303 | 2 | 18.2381 | -38.7933
594 | 18.28 | 109.31 | 19.38 | 0.59798 | 0.10602 | 18.2606 | 2.1 | 14.1669 | 2 | 18.2881 | -38.8914
595 | 18.34 | 107.78 | 19.38 | 0.58768 | 0.10567 | 18.3206 | 2.1 | 14.2035 | 2 | 18.3481 | -38.9895
596 | 18.31 | 104.5 | 19.19 | 0.57073 | 0.10481 | 18.2908 | 2.2 | 14.2419 | 2 | 18.3181 | -39.2776
597 | 18.29 | 105.08 | 19.28 | 0.57452 | 0.10541 | 18.2707 | 2.2 | 14.2803 | 2 | 18.2981 | -39.2857
598 | 18.34 | 104 | 19.28 | 0.56707 | 0.10512 | 18.3207 | 2.2 | 14.3187 | 2 | 18.3481 | -39.3838
599 | 18.28 | 103.76 | 19.38 | 0.56761 | 0.10602 | 18.2606 | 2.1 | 14.3554 | 2 | 18.2881 | -39.3819
600 | 18.21 | 103.67 | 19.47 | 0.5693 | 0.10692 | 18.1905 | 2.2 | 14.3937 | 2 | 18.2182 | -39.39
601 | 18.18 | 103.26 | 19.83 | 0.56799 | 0.10908 | 18.1602 | 2.2 | 14.4321 | 2 | 18.1883 | -39.1281
602 | 18.17 | 103.59 | 20.1 | 0.57012 | 0.11062 | 18.1499 | 2.2 | 14.4705 | 2 | 18.1784 | -38.9562
603 | 18.21 | 105.29 | 20.38 | 0.5782 | 0.11192 | 18.1896 | 2.1 | 14.5072 | 2 | 18.2186 | -38.7743
604 | 18.23 | 104.42 | 20.83 | 0.57279 | 0.11426 | 18.2092 | 2.2 | 14.5455 | 2 | 18.2387 | -38.4224
605 | 18.19 | 104.5 | 21.2 | 0.57449 | 0.11655 | 18.1688 | 2.2 | 14.5839 | 2 | 18.1989 | -38.1505
606 | 18.15 | 103.71 | 21.29 | 0.57141 | 0.1173 | 18.1287 | 2.2 | 14.6223 | 2 | 18.1589 | -38.1586
607 | 18.13 | 102.93 | 21.56 | 0.56773 | 0.11892 | 18.1084 | 2.2 | 14.6607 | 2 | 18.1391 | -37.9867
608 | 18.11 | 102.55 | 21.74 | 0.56626 | 0.12004 | 18.0883 | 2.2 | 14.6991 | 2 | 18.1191 | -37.9048
609 | 18.03 | 104.13 | 22.01 | 0.57754 | 0.12207 | 18.008 | 2.2 | 14.7375 | 2 | 18.0392 | -37.7329
610 | 17.95 | 104.21 | 22.2 | 0.58056 | 0.12368 | 17.9278 | 2.2 | 14.7759 | 2 | 17.9593 | -37.641
611 | 17.9 | 103.55 | 22.38 | 0.57849 | 0.12503 | 17.8776 | 2.2 | 14.8143 | 2 | 17.9094 | -37.5591
612 | 17.79 | 103.13 | 22.47 | 0.57971 | 0.12631 | 17.7675 | 2.2 | 14.8527 | 2 | 17.7994 | -37.5672
613 | 17.62 | 102.3 | 22.92 | 0.58059 | 0.13008 | 17.5971 | 2.2 | 14.891 | 2 | 17.6296 | -37.2153
614 | 17.54 | 102.1 | 23.2 | 0.5821 | 0.13227 | 17.5168 | 2.2 | 14.9294 | 2 | 17.5497 | -37.0334
615 | 17.45 | 101.39 | 23.2 | 0.58103 | 0.13295 | 17.4268 | 2.2 | 14.9678 | 2 | 17.4597 | -37.1315
616 | 17.37 | 101.56 | 23.47 | 0.58469 | 0.13512 | 17.3465 | 2.2 | 15.0062 | 2 | 17.3799 | -36.9596
617 | 17.24 | 101.81 | 23.56 | 0.59054 | 0.13666 | 17.2164 | 2.2 | 15.0446 | 2 | 17.2499 | -36.9677
618 | 16.93 | 100.15 | 23.56 | 0.59155 | 0.13916 | 16.9064 | 2.2 | 15.083 | 2 | 16.9399 | -37.0658
619 | 16.73 | 101.72 | 23.47 | 0.60801 | 0.14029 | 16.7065 | 2.2 | 15.1214 | 2 | 16.7399 | -37.2539
620 | 16.53 | 103.01 | 23.47 | 0.62317 | 0.14198 | 16.5065 | 2.2 | 15.1598 | 2 | 16.5399 | -37.352
621 | 16.33 | 104.05 | 23.38 | 0.63717 | 0.14317 | 16.3066 | 2.2 | 15.1981 | 2 | 16.3398 | -37.5401
622 | 16.08 | 104.67 | 23.29 | 0.65093 | 0.14484 | 16.0567 | 2.2 | 15.2365 | 2 | 16.0898 | -37.7282
623 | 15.73 | 105.33 | 23.47 | 0.66961 | 0.14921 | 15.7065 | 2.2 | 15.2749 | 2 | 15.7399 | -37.6463
624 | 15.62 | 107.11 | 23.92 | 0.68572 | 0.15314 | 15.5961 | 2.2 | 15.3133 | 2 | 15.63 | -37.2944
625 | 15.61 | 107.4 | 24.38 | 0.68802 | 0.15618 | 15.5856 | 2.2 | 15.3517 | 2 | 15.6202 | -36.9325
626 | 15.6 | 107.61 | 24.83 | 0.68981 | 0.15917 | 15.5752 | 2.2 | 15.3901 | 2 | 15.6104 | -36.5806
627 | 15.65 | 110.51 | 26.11 | 0.70613 | 0.16684 | 15.6239 | 2.2 | 15.4285 | 2 | 15.661 | -35.3987
628 | 15.72 | 110.35 | 26.65 | 0.70197 | 0.16953 | 15.6934 | 2.2 | 15.4669 | 2 | 15.7312 | -34.9568
629 | 15.73 | 110.55 | 27.29 | 0.7028 | 0.17349 | 15.7027 | 2.2 | 15.5052 | 2 | 15.7415 | -34.4149
630 | 15.82 | 111.3 | 27.93 | 0.70354 | 0.17655 | 15.7921 | 2.2 | 15.5436 | 2 | 15.8317 | -33.873
631 | 15.81 | 111.13 | 28.38 | 0.70291 | 0.17951 | 15.7816 | 2.2 | 15.582 | 2 | 15.8219 | -33.5211
632 | 15.78 | 111.8 | 29.11 | 0.70849 | 0.18447 | 15.7509 | 2.2 | 15.6204 | 2 | 15.7922 | -32.8892
633 | 15.76 | 108.61 | 29.2 | 0.68915 | 0.18528 | 15.7308 | 2.3 | 15.6605 | 2 | 15.7723 | -32.8973
634 | 15.7 | 107.74 | 29.66 | 0.68624 | 0.18892 | 15.6703 | 2.3 | 15.7007 | 2 | 15.7125 | -32.5354
635 | 15.75 | 106.12 | 30.2 | 0.67378 | 0.19175 | 15.7198 | 2.2 | 15.7391 | 2 | 15.7627 | -32.0935
636 | 15.75 | 105.25 | 30.56 | 0.66825 | 0.19403 | 15.7194 | 2.2 | 15.7774 | 2 | 15.7628 | -31.8316
637 | 15.73 | 104.5 | 31.29 | 0.66434 | 0.19892 | 15.6987 | 2.2 | 15.8158 | 2 | 15.7431 | -31.1997
638 | 15.7 | 103.22 | 31.66 | 0.65745 | 0.20166 | 15.6683 | 2.2 | 15.8542 | 2 | 15.7133 | -30.9278
639 | 15.63 | 101.27 | 31.57 | 0.64792 | 0.20198 | 15.5984 | 2.2 | 15.8926 | 2 | 15.6433 | -31.1159
640 | 15.5 | 102.14 | 31.57 | 0.65897 | 0.20368 | 15.4684 | 2.2 | 15.931 | 2 | 15.5133 | -31.214
641 | 15.13 | 99.32 | 31.02 | 0.65644 | 0.20502 | 15.099 | 2.2 | 15.9694 | 2 | 15.143 | -31.8621
642 | 14.9 | 98.33 | 30.56 | 0.65993 | 0.2051 | 14.8694 | 2.2 | 16.0078 | 2 | 14.9128 | -32.4202
643 | 14.63 | 96.46 | 29.93 | 0.65933 | 0.20458 | 14.6001 | 2.2 | 16.0462 | 2 | 14.6426 | -33.1483
644 | 14.28 | 94.72 | 29.2 | 0.66331 | 0.20448 | 14.2508 | 2.2 | 16.0846 | 2 | 14.2923 | -33.9764
645 | 13.94 | 92.44 | 28.56 | 0.66313 | 0.20488 | 13.9114 | 2.3 | 16.1247 | 2 | 13.952 | -34.7145
646 | 13.12 | 88.25 | 27.02 | 0.67264 | 0.20594 | 13.093 | 2.2 | 16.1631 | 2 | 13.1313 | -36.3526
647 | 12.67 | 87.01 | 26.29 | 0.68674 | 0.2075 | 12.6437 | 2.3 | 16.2032 | 2 | 12.681 | -37.1807
648 | 12.17 | 85.81 | 25.56 | 0.70509 | 0.21002 | 12.1444 | 2.2 | 16.2416 | 2 | 12.1807 | -38.0088
649 | 11.66 | 85.48 | 24.74 | 0.73311 | 0.21218 | 11.6353 | 2.2 | 16.28 | 2 | 11.6704 | -38.9269
650 | 11.08 | 85.43 | 23.92 | 0.77103 | 0.21588 | 11.0561 | 2.2 | 16.3184 | 2 | 11.09 | -39.845
651 | 10.53 | 84.69 | 23.11 | 0.80427 | 0.21947 | 10.5069 | 2.3 | 16.3585 | 2 | 10.5397 | -40.7531
652 | 9.4 | 83.4 | 21.29 | 0.88723 | 0.22649 | 9.3787 | 2.2 | 16.3969 | 2 | 9.4089 | -42.6712
653 | 8.78 | 83.53 | 20.19 | 0.95137 | 0.22995 | 8.7598 | 2.2 | 16.4353 | 2 | 8.7885 | -43.8693
654 | 8.15 | 83.86 | 19.28 | 1.029 | 0.23656 | 8.1307 | 2.2 | 16.4737 | 2 | 8.1581 | -44.8774
655 | 7.55 | 84.6 | 18.47 | 1.1205 | 0.24464 | 7.5315 | 2.3 | 16.5138 | 2 | 7.5578 | -45.7855
656 | 6.51 | 87.34 | 17.1 | 1.3416 | 0.26267 | 6.4929 | 2.2 | 16.5522 | 2 | 6.5172 | -47.2536
657 | 6.04 | 91.11 | 16.74 | 1.5084 | 0.27715 | 6.0233 | 2.4 | 16.5941 | 2 | 6.047 | -47.7117
658 | 5.68 | 94.43 | 16.56 | 1.6625 | 0.29155 | 5.6634 | 2.2 | 16.6324 | 2 | 5.687 | -47.9898
659 | 5.33 | 97.45 | 16.28 | 1.8283 | 0.30544 | 5.3137 | 2.3 | 16.6726 | 2 | 5.3368 | -48.3679
660 | 5.04 | 100.07 | 16.37 | 1.9855 | 0.3248 | 5.0236 | 2.4 | 16.7144 | 2 | 5.0469 | -48.376
661 | 4.76 | 102.1 | 16.37 | 2.145 | 0.34391 | 4.7436 | 2.4 | 16.7563 | 2 | 4.7669 | -48.4741
662 | 4.31 | 110.39 | 18.47 | 2.5613 | 0.42854 | 4.2915 | 2.3 | 16.7965 | 2 | 4.3178 | -46.4722
663 | 4.16 | 113.33 | 35.48 | 2.7243 | 0.85289 | 4.1245 | 2.4 | 16.8383 | 2 | 4.1749 | -29.5603
664 | 3.99 | 111.67 | 34.29 | 2.7987 | 0.8594 | 3.9557 | 2.3 | 16.8785 | 2 | 4.0044 | -30.8484
665 | 3.89 | 115.4 | 35.48 | 2.9666 | 0.91208 | 3.8545 | 2.3 | 16.9186 | 2 | 3.9049 | -29.7565
666 | 4.5 | 126.55 | 78.5 | 2.8122 | 1.7444 | 4.4215 | 2.3 | 16.9587 | 2 | 4.533 | 13.1654
667 | 5.66 | 127.22 | 91.88 | 2.2477 | 1.6233 | 5.5681 | 2.3 | 16.9989 | 2 | 5.6986 | 26.4473
668 | 6.9 | 123.36 | 160.1 | 1.7878 | 2.3203 | 6.7399 | 2.3 | 17.039 | 2 | 6.9672 | 94.5692
669 | 8.16 | 119.88 | 185.94 | 1.4691 | 2.2787 | 7.9741 | 2.3 | 17.0791 | 2 | 8.2381 | 120.3111
670 | 10.25 | 112.58 | 143.45 | 1.0983 | 1.3995 | 10.1066 | 2.3 | 17.1193 | 2 | 10.3102 | 77.723
671 | 10.95 | 115.74 | 66.77 | 1.057 | 0.60977 | 10.8832 | 2.3 | 17.1594 | 2 | 10.978 | 0.9449
672 | 11.4 | 109.27 | 46.76 | 0.95851 | 0.41018 | 11.3532 | 2.3 | 17.1995 | 2 | 11.4196 | -19.1632
673 | 11.68 | 102.22 | 47.3 | 0.87517 | 0.40497 | 11.6327 | 2.4 | 17.2414 | 2 | 11.6999 | -18.7213
674 | 12.11 | 93.31 | 33.75 | 0.77052 | 0.2787 | 12.0762 | 2.3 | 17.2815 | 2 | 12.1242 | -32.3694
675 | 12.28 | 88.17 | 32.93 | 0.718 | 0.26816 | 12.2471 | 2.4 | 17.3234 | 2 | 12.2938 | -33.2875
676 | 12.49 | 83.69 | 32.02 | 0.67006 | 0.25637 | 12.458 | 2.4 | 17.3653 | 2 | 12.5034 | -34.2956
677 | 12.7 | 78.59 | 29.84 | 0.61882 | 0.23496 | 12.6702 | 2.4 | 17.4072 | 2 | 12.7125 | -36.5737
678 | 12.81 | 73.37 | 29.47 | 0.57276 | 0.23006 | 12.7805 | 2.3 | 17.4473 | 2 | 12.8224 | -37.0418
679 | 12.88 | 66.08 | 29.38 | 0.51304 | 0.22811 | 12.8506 | 2.4 | 17.4892 | 2 | 12.8923 | -37.2299
680 | 12.84 | 63.75 | 29.75 | 0.4965 | 0.2317 | 12.8102 | 2.4 | 17.531 | 2 | 12.8525 | -36.958
681 | 12.85 | 60.23 | 29.93 | 0.46872 | 0.23292 | 12.8201 | 2.4 | 17.5729 | 2 | 12.8626 | -36.8761
682 | 12.83 | 59.15 | 30.38 | 0.46103 | 0.23679 | 12.7996 | 2.5 | 17.6165 | 2 | 12.8428 | -36.5242
683 | 12.86 | 58.03 | 30.75 | 0.45124 | 0.23911 | 12.8293 | 2.4 | 17.6584 | 2 | 12.8729 | -36.2523
684 | 12.92 | 52.64 | 31.29 | 0.40743 | 0.24218 | 12.8887 | 2.5 | 17.702 | 2 | 12.9331 | -35.8104
685 | 12.97 | 53.85 | 31.57 | 0.41519 | 0.24341 | 12.9384 | 2.5 | 17.7456 | 2 | 12.9833 | -35.6285
686 | 13.02 | 55.21 | 31.93 | 0.42404 | 0.24524 | 12.9881 | 2.4 | 17.7875 | 2 | 13.0334 | -35.3666
687 | 13.06 | 57.45 | 32.11 | 0.43989 | 0.24587 | 13.0279 | 2.5 | 17.8311 | 2 | 13.0735 | -35.2847
688 | 13.06 | 57.45 | 32.11 | 0.43989 | 0.24587 | 13.0279 | 2.5 | 17.8748 | 4.2 | 13.0735 | -35.3828
689 | 13.06 | 57.45 | 32.11 | 0.43989 | 0.24587 | 13.0279 | 2.5 | 17.9184 | 4.2 | 13.0735 | -35.4809
690 | 12.77 | 56.33 | 30.56 | 0.44111 | 0.23931 | 12.7394 | 2.5 | 17.962 | 1.8 | 12.7828 | -37.129
691 | 12.86 | 57.58 | 29.11 | 0.44775 | 0.22636 | 12.8309 | 2.5 | 18.0056 | 1.8 | 12.8722 | -38.6771
692 | 12.89 | 59.86 | 28.65 | 0.46439 | 0.22226 | 12.8613 | 2.5 | 18.0492 | 2 | 12.902 | -39.2352
693 | 13 | 64.25 | 28.29 | 0.49423 | 0.21762 | 12.9717 | 2.4 | 18.0911 | 2 | 13.0119 | -39.6933
694 | 13.02 | 66.08 | 28.29 | 0.50753 | 0.21728 | 12.9917 | 2.5 | 18.1347 | 2 | 13.0319 | -39.7914
695 | 13.09 | 67.57 | 28.56 | 0.5162 | 0.21818 | 13.0614 | 2.4 | 18.1766 | 2 | 13.102 | -39.6195
696 | 13.15 | 69.18 | 28.75 | 0.52608 | 0.21863 | 13.1212 | 2.3 | 18.2167 | 2 | 13.1621 | -39.5276
697 | 13.21 | 70.01 | 28.93 | 0.52998 | 0.219 | 13.1811 | 2.4 | 18.2586 | 2 | 13.2222 | -39.4457
698 | 13.27 | 70.84 | 29.2 | 0.53384 | 0.22004 | 13.2408 | 2.5 | 18.3022 | 2 | 13.2823 | -39.2738
699 | 13.42 | 73.33 | 29.66 | 0.54642 | 0.22101 | 13.3903 | 2.4 | 18.3441 | 2 | 13.4325 | -38.9119
700 | 13.48 | 74.53 | 29.93 | 0.55289 | 0.22203 | 13.4501 | 2.4 | 18.386 | 2 | 13.4926 | -38.74
701 | 13.62 | 76.15 | 30.56 | 0.5591 | 0.22438 | 13.5894 | 2.5 | 18.4296 | 2 | 13.6328 | -38.2081
702 | 13.85 | 76.98 | 31.57 | 0.55581 | 0.22794 | 13.8184 | 2.4 | 18.4715 | 2 | 13.8633 | -37.2962
703 | 13.98 | 77.27 | 32.2 | 0.55272 | 0.23033 | 13.9478 | 2.5 | 18.5151 | 2 | 13.9935 | -36.7643
704 | 14.14 | 77.76 | 32.75 | 0.54993 | 0.23161 | 14.1073 | 2.5 | 18.5587 | 2 | 14.1538 | -36.3124
705 | 14.29 | 78.8 | 33.48 | 0.55144 | 0.23429 | 14.2565 | 2.5 | 18.6023 | 2 | 14.3041 | -35.6805
706 | 14.53 | 79.59 | 34.2 | 0.54776 | 0.23538 | 14.4958 | 2.5 | 18.646 | 2 | 14.5444 | -35.0586
707 | 14.6 | 80 | 34.57 | 0.54795 | 0.23678 | 14.5654 | 2.5 | 18.6896 | 2 | 14.6145 | -34.7867
708 | 14.69 | 80.33 | 35.02 | 0.54683 | 0.23839 | 14.655 | 2.4 | 18.7315 | 2 | 14.7047 | -34.4348
709 | 14.75 | 80.5 | 35.3 | 0.54576 | 0.23932 | 14.7147 | 2.5 | 18.7751 | 2 | 14.7648 | -34.2529
710 | 14.81 | 80.5 | 35.66 | 0.54355 | 0.24078 | 14.7743 | 2.5 | 18.8187 | 2 | 14.825 | -33.991
711 | 14.93 | 81.04 | 36.48 | 0.5428 | 0.24434 | 14.8935 | 2.5 | 18.8623 | 2 | 14.9453 | -33.2691
712 | 14.92 | 81.79 | 36.75 | 0.54819 | 0.24631 | 14.8833 | 2.5 | 18.9059 | 2 | 14.9354 | -33.0972
713 | 14.94 | 82.24 | 37.11 | 0.55047 | 0.24839 | 14.9029 | 2.4 | 18.9478 | 2 | 14.9556 | -32.8353
714 | 14.98 | 82.41 | 37.39 | 0.55013 | 0.2496 | 14.9426 | 2.4 | 18.9897 | 2 | 14.9957 | -32.6534
715 | 15 | 82.74 | 37.84 | 0.5516 | 0.25227 | 14.9622 | 2.5 | 19.0333 | 2 | 15.0159 | -32.3015
716 | 15.09 | 83.15 | 38.84 | 0.55103 | 0.25739 | 15.0512 | 2.5 | 19.0769 | 2 | 15.1063 | -31.3996
717 | 15.13 | 82.66 | 39.39 | 0.54633 | 0.26034 | 15.0906 | 2.5 | 19.1205 | 2 | 15.1465 | -30.9477
718 | 15.2 | 82.66 | 40.03 | 0.54382 | 0.26336 | 15.16 | 2.5 | 19.1642 | 2 | 15.2168 | -30.4058
719 | 15.21 | 83.07 | 40.3 | 0.54615 | 0.26496 | 15.1697 | 2.5 | 19.2078 | 2 | 15.2269 | -30.2339
720 | 15.21 | 84.15 | 40.94 | 0.55325 | 0.26916 | 15.1691 | 2.5 | 19.2514 | 2 | 15.2272 | -29.692
721 | 15.2 | 85.56 | 41.21 | 0.5629 | 0.27112 | 15.1588 | 2.5 | 19.295 | 2 | 15.2173 | -29.5201
722 | 15.13 | 86.76 | 41.39 | 0.57343 | 0.27356 | 15.0886 | 2.5 | 19.3386 | 2 | 15.1474 | -29.4382
723 | 15.06 | 87.38 | 41.3 | 0.58021 | 0.27424 | 15.0187 | 2.5 | 19.3823 | 2 | 15.0773 | -29.6263
724 | 14.98 | 89.62 | 41.48 | 0.59826 | 0.2769 | 14.9385 | 2.5 | 19.4259 | 2 | 14.9974 | -29.5444
725 | 14.79 | 93.48 | 41.66 | 0.63205 | 0.28168 | 14.7483 | 2.5 | 19.4695 | 2 | 14.8075 | -29.4625
726 | 14.72 | 94.93 | 41.84 | 0.6449 | 0.28424 | 14.6782 | 2.5 | 19.5131 | 2 | 14.7376 | -29.3806
727 | 14.64 | 95.67 | 41.94 | 0.65348 | 0.28647 | 14.5981 | 2.5 | 19.5567 | 2 | 14.6576 | -29.3787
728 | 14.57 | 96.71 | 42.12 | 0.66376 | 0.28909 | 14.5279 | 2.5 | 19.6004 | 2 | 14.5877 | -29.2968
729 | 14.38 | 99.2 | 42.39 | 0.68985 | 0.29478 | 14.3376 | 2.5 | 19.644 | 2 | 14.3978 | -29.1249
730 | 14.27 | 100.69 | 42.39 | 0.70561 | 0.29706 | 14.2276 | 2.6 | 19.6893 | 2 | 14.2878 | -29.223
731 | 14.19 | 102.3 | 42.94 | 0.72093 | 0.30261 | 14.1471 | 2.5 | 19.733 | 2 | 14.208 | -28.7711
732 | 14.12 | 103.88 | 43.12 | 0.73569 | 0.30538 | 14.0769 | 2.5 | 19.7766 | 2 | 14.1381 | -28.6892
733 | 14.01 | 104.21 | 43.21 | 0.74383 | 0.30842 | 13.9668 | 2.5 | 19.8202 | 2 | 14.0281 | -28.6973
734 | 13.87 | 106.2 | 44.03 | 0.76568 | 0.31745 | 13.826 | 2.5 | 19.8638 | 2 | 13.8885 | -27.9754
735 | 13.78 | 106.08 | 44.39 | 0.76981 | 0.32213 | 13.7356 | 2.5 | 19.9074 | 2 | 13.7986 | -27.7135
736 | 13.73 | 105.46 | 44.66 | 0.7681 | 0.32527 | 13.6853 | 2.5 | 19.9511 | 2 | 13.7488 | -27.5416
737 | 13.68 | 105.5 | 45.12 | 0.7712 | 0.32982 | 13.6349 | 2.5 | 19.9947 | 2 | 13.6989 | -27.1797
738 | 13.67 | 105.46 | 45.76 | 0.77147 | 0.33475 | 13.6242 | 2.5 | 20.0383 | 2 | 13.6892 | -26.6378
739 | 13.65 | 104.34 | 46.85 | 0.7644 | 0.34322 | 13.6031 | 2.5 | 20.0819 | 2 | 13.6697 | -25.6459
740 | 13.66 | 104.34 | 47.48 | 0.76384 | 0.34758 | 13.6125 | 2.5 | 20.1255 | 2 | 13.6799 | -25.114
741 | 13.65 | 104.5 | 47.85 | 0.76557 | 0.35055 | 13.6021 | 2.5 | 20.1692 | 2 | 13.6701 | -24.8421
742 | 13.63 | 102.84 | 48.67 | 0.75451 | 0.35708 | 13.5813 | 2.5 | 20.2128 | 2 | 13.6504 | -24.1202
743 | 13.6 | 101.97 | 49.21 | 0.74978 | 0.36184 | 13.5508 | 2.5 | 20.2564 | 2 | 13.6207 | -23.6783
744 | 13.61 | 101.39 | 49.67 | 0.74497 | 0.36495 | 13.5603 | 2.5 | 20.3 | 2 | 13.6309 | -23.3164
745 | 13.65 | 100.81 | 50.49 | 0.73854 | 0.36989 | 13.5995 | 2.6 | 20.3454 | 2 | 13.6712 | -22.5945
746 | 13.7 | 99.53 | 51.21 | 0.7265 | 0.3738 | 13.6488 | 2.5 | 20.389 | 2 | 13.7215 | -21.9726
747 | 13.96 | 97 | 53.4 | 0.69484 | 0.38252 | 13.9066 | 2.5 | 20.4326 | 2 | 13.9824 | -19.8807
748 | 14.08 | 96.5 | 54.31 | 0.68537 | 0.38572 | 14.0257 | 2.6 | 20.478 | 2 | 14.1028 | -19.0688
749 | 14.18 | 95.71 | 55.13 | 0.67497 | 0.38879 | 14.1249 | 2.6 | 20.5233 | 2 | 14.2032 | -18.3469
750 | 14.26 | 96.29 | 55.94 | 0.67524 | 0.39229 | 14.2041 | 2.6 | 20.5687 | 2 | 14.2835 | -17.635
751 | 14.44 | 97.37 | 57.22 | 0.67431 | 0.39626 | 14.3828 | 2.6 | 20.6141 | 2 | 14.464 | -16.4531
752 | 14.49 | 96.83 | 57.76 | 0.66825 | 0.39862 | 14.4322 | 2.7 | 20.6612 | 2 | 14.5143 | -16.0112
753 | 14.56 | 96.67 | 58.31 | 0.66394 | 0.40048 | 14.5017 | 2.6 | 20.7065 | 2 | 14.5845 | -15.5593
754 | 14.64 | 96.38 | 59.04 | 0.65833 | 0.40328 | 14.581 | 2.6 | 20.7519 | 2 | 14.6648 | -14.9274
755 | 14.72 | 95.88 | 59.77 | 0.65136 | 0.40605 | 14.6602 | 2.5 | 20.7955 | 2 | 14.7451 | -14.2955
756 | 14.84 | 96.79 | 60.67 | 0.65222 | 0.40883 | 14.7793 | 2.6 | 20.8409 | 2 | 14.8655 | -13.4936
757 | 14.87 | 97.08 | 61.13 | 0.65286 | 0.4111 | 14.8089 | 2.5 | 20.8845 | 2 | 14.8957 | -13.1317
758 | 14.91 | 97.16 | 61.31 | 0.65164 | 0.4112 | 14.8487 | 2.5 | 20.9281 | 2 | 14.9358 | -13.0498
759 | 14.9 | 98.28 | 61.86 | 0.6596 | 0.41517 | 14.8381 | 2.6 | 20.9735 | 2 | 14.926 | -12.5979
760 | 14.9 | 98.99 | 61.95 | 0.66436 | 0.41577 | 14.8381 | 2.5 | 21.0171 | 2 | 14.926 | -12.606
761 | 14.89 | 98.62 | 61.77 | 0.66232 | 0.41484 | 14.8282 | 2.7 | 21.0642 | 2 | 14.9159 | -12.8841
762 | 14.81 | 99.24 | 61.49 | 0.67009 | 0.41519 | 14.7485 | 2.6 | 21.1096 | 2 | 14.8358 | -13.2622
763 | 14.67 | 100.15 | 61.13 | 0.68269 | 0.4167 | 14.6089 | 2.6 | 21.1549 | 2 | 14.6957 | -13.7203
764 | 14.42 | 101.23 | 60.31 | 0.70201 | 0.41824 | 14.3597 | 2.7 | 21.202 | 2 | 14.4453 | -14.6384
765 | 14.27 | 101.56 | 59.95 | 0.7117 | 0.42011 | 14.2101 | 2.7 | 21.2491 | 2 | 14.2952 | -15.0965
766 | 14.14 | 102.22 | 59.4 | 0.72291 | 0.42008 | 14.0806 | 2.6 | 21.2945 | 2 | 14.1649 | -15.7446
767 | 13.96 | 103.26 | 58.76 | 0.73969 | 0.42092 | 13.9012 | 2.6 | 21.3399 | 2 | 13.9847 | -16.4827
768 | 13.55 | 103.84 | 56.95 | 0.76635 | 0.42029 | 13.4931 | 2.6 | 21.3852 | 2 | 13.5739 | -18.3908
769 | 13.31 | 104.21 | 56.13 | 0.78295 | 0.42171 | 13.2539 | 2.7 | 21.4323 | 2 | 13.3336 | -19.3089
770 | 13.06 | 104.5 | 54.94 | 0.80015 | 0.42067 | 13.0051 | 2.6 | 21.4777 | 2 | 13.0831 | -20.597
771 | 12.8 | 105.12 | 53.85 | 0.82125 | 0.4207 | 12.7462 | 2.6 | 21.5231 | 2 | 12.8226 | -21.7851
772 | 12.56 | 104.96 | 52.85 | 0.83567 | 0.42078 | 12.5071 | 2.6 | 21.5684 | 2 | 12.5822 | -22.8832
773 | 12.14 | 104.38 | 51.12 | 0.8598 | 0.42109 | 12.0889 | 2.7 | 21.6155 | 2 | 12.1615 | -24.7113
774 | 11.9 | 103.92 | 50.4 | 0.87328 | 0.42353 | 11.8496 | 2.7 | 21.6626 | 2 | 11.9212 | -25.5294
775 | 11.72 | 103.92 | 49.85 | 0.88669 | 0.42534 | 11.6701 | 2.7 | 21.7097 | 2 | 11.7409 | -26.1775
776 | 11.49 | 104.5 | 49.21 | 0.90949 | 0.42829 | 11.4408 | 2.6 | 21.7551 | 2 | 11.5107 | -26.9156
777 | 11.13 | 105.87 | 48.85 | 0.95121 | 0.4389 | 11.0811 | 2.7 | 21.8022 | 2 | 11.1505 | -27.3737
778 | 10.97 | 105.37 | 48.76 | 0.96053 | 0.44449 | 10.9212 | 2.7 | 21.8493 | 2 | 10.9905 | -27.5618
779 | 10.52 | 105.33 | 48.76 | 1.0012 | 0.4635 | 10.4712 | 2.7 | 21.8964 | 2 | 10.5405 | -27.6599
780 | 10.74 | 103.42 | 48.76 | 0.96294 | 0.454 | 10.6912 | 2.7 | 21.9435 | 2 | 10.7605 | -27.758
781 | 10.65 | 102.1 | 48.76 | 0.95869 | 0.45784 | 10.6012 | 2.7 | 21.9906 | 2 | 10.6705 | -27.8561
782 | 10.59 | 100.98 | 49.03 | 0.95354 | 0.46298 | 10.541 | 2.7 | 22.0377 | 2 | 10.6106 | -27.6842
783 | 10.59 | 100.61 | 49.3 | 0.95005 | 0.46553 | 10.5407 | 2.7 | 22.0849 | 2 | 10.6107 | -27.5123
784 | 10.61 | 100.4 | 49.85 | 0.94628 | 0.46984 | 10.5602 | 2.7 | 22.132 | 2 | 10.6309 | -27.0604
785 | 10.64 | 100.23 | 50.21 | 0.94201 | 0.4719 | 10.5898 | 2.7 | 22.1791 | 2 | 10.6611 | -26.7985
786 | 10.78 | 99.65 | 51.58 | 0.9244 | 0.47848 | 10.7284 | 2.7 | 22.2262 | 2 | 10.8017 | -25.5266
787 | 10.92 | 98.53 | 52.4 | 0.90229 | 0.47985 | 10.8676 | 2.7 | 22.2733 | 2 | 10.942 | -24.8047
788 | 10.92 | 98.53 | 52.4 | 0.90229 | 0.47985 | 10.8676 | 2.7 | 22.3204 | 4.6 | 10.942 | -24.9028
789 | 10.92 | 98.53 | 52.4 | 0.90229 | 0.47985 | 10.8676 | 2.7 | 22.3675 | 2.4 | 10.942 | -25.0009
790 | 10.91 | 86.51 | 41.39 | 0.79294 | 0.37938 | 10.8686 | 2.7 | 22.4146 | 2.4 | 10.9274 | -36.109
791 | 11.3 | 83.28 | 40.39 | 0.73699 | 0.35743 | 11.2596 | 2.7 | 22.4617 | 2 | 11.317 | -37.2071
792 | 11.59 | 79.8 | 40.21 | 0.68853 | 0.34694 | 11.5498 | 2.7 | 22.5088 | 2 | 11.6069 | -37.4852
793 | 11.69 | 78.72 | 40.39 | 0.6734 | 0.34551 | 11.6496 | 2.7 | 22.5559 | 2 | 11.707 | -37.4033
794 | 11.78 | 78.72 | 40.66 | 0.66825 | 0.34516 | 11.7393 | 2.7 | 22.603 | 2 | 11.7971 | -37.2314
795 | 11.84 | 79.8 | 40.84 | 0.67399 | 0.34493 | 11.7992 | 2.7 | 22.6501 | 2 | 11.8572 | -37.1495
796 | 11.99 | 82.57 | 41.3 | 0.68866 | 0.34445 | 11.9487 | 2.7 | 22.6972 | 2 | 12.0073 | -36.7876
797 | 12.04 | 83.73 | 41.66 | 0.69543 | 0.34601 | 11.9983 | 2.7 | 22.7443 | 2 | 12.0575 | -36.5257
798 | 12.09 | 84.56 | 42.03 | 0.69942 | 0.34764 | 12.048 | 2.7 | 22.7915 | 2 | 12.1077 | -36.2538
799 | 12.16 | 85.27 | 42.39 | 0.70123 | 0.3486 | 12.1176 | 2.7 | 22.8386 | 2 | 12.1778 | -35.9919
800 | 12.26 | 85.35 | 43.03 | 0.69617 | 0.35098 | 12.217 | 2.7 | 22.8857 | 2 | 12.2781 | -35.45
801 | 12.38 | 85.18 | 43.85 | 0.68805 | 0.3542 | 12.3361 | 2.7 | 22.9328 | 2 | 12.3984 | -34.7281
802 | 12.46 | 85.31 | 44.3 | 0.68467 | 0.35554 | 12.4157 | 2.7 | 22.9799 | 2 | 12.4786 | -34.3762
803 | 12.54 | 86.59 | 44.85 | 0.69051 | 0.35766 | 12.4952 | 2.8 | 23.0287 | 2 | 12.5588 | -33.9243
804 | 12.68 | 88.67 | 46.12 | 0.69929 | 0.36372 | 12.6339 | 2.7 | 23.0758 | 2 | 12.6994 | -32.7524
805 | 12.75 | 89.08 | 46.67 | 0.69867 | 0.36604 | 12.7033 | 2.7 | 23.1229 | 2 | 12.7696 | -32.3005
806 | 12.85 | 89.58 | 47.39 | 0.69712 | 0.36879 | 12.8026 | 2.7 | 23.17 | 2 | 12.8699 | -31.6786
807 | 12.94 | 90.49 | 48.12 | 0.6993 | 0.37187 | 12.8919 | 2.7 | 23.2172 | 2 | 12.9602 | -31.0467
808 | 13.09 | 91.98 | 49.21 | 0.70267 | 0.37594 | 13.0408 | 2.7 | 23.2643 | 2 | 13.1107 | -30.0548
809 | 13.15 | 93.39 | 49.85 | 0.71019 | 0.37909 | 13.1001 | 2.7 | 23.3114 | 2 | 13.1709 | -29.5129
810 | 13.23 | 95.05 | 50.85 | 0.71844 | 0.38435 | 13.1791 | 2.7 | 23.3585 | 2 | 13.2514 | -28.611
811 | 13.34 | 94.97 | 51.58 | 0.71192 | 0.38666 | 13.2884 | 2.8 | 23.4073 | 2 | 13.3617 | -27.9791
812 | 13.43 | 95.76 | 52.49 | 0.71303 | 0.39084 | 13.3775 | 2.8 | 23.4562 | 2 | 13.452 | -27.1672
813 | 13.66 | 96.46 | 54.49 | 0.70615 | 0.3989 | 13.6055 | 2.8 | 23.505 | 2 | 13.6829 | -25.2653
814 | 13.83 | 97.45 | 55.49 | 0.70463 | 0.40123 | 13.7745 | 2.8 | 23.5539 | 2 | 13.8533 | -24.3634
815 | 13.83 | 98.45 | 51.4 | 0.71186 | 0.37166 | 13.7786 | 2.8 | 23.6027 | 2 | 13.8516 | -28.5515
816 | 13.83 | 98.45 | 51.4 | 0.71186 | 0.37166 | 13.7786 | 2.8 | 23.6516 | 1.9 | 13.8516 | -28.6496
817 | 13.83 | 98.45 | 51.4 | 0.71186 | 0.37166 | 13.7786 | 2.8 | 23.7004 | 1.9 | 13.8516 | -28.7477
818 | 14.61 | 89.21 | 76.14 | 0.61061 | 0.52115 | 14.5339 | 2.9 | 23.751 | 2 | 14.642 | -4.1058
819 | 14.64 | 89.79 | 75.05 | 0.61332 | 0.51264 | 14.5649 | 2.9 | 23.8016 | 2 | 14.6715 | -5.2939
820 | 14.65 | 91.82 | 74.32 | 0.62676 | 0.5073 | 14.5757 | 2.8 | 23.8505 | 2 | 14.6812 | -6.122
821 | 14.59 | 96.46 | 71.68 | 0.66114 | 0.49129 | 14.5183 | 2.9 | 23.9011 | 2 | 14.6201 | -8.8601
822 | 14.47 | 99.07 | 70.77 | 0.68466 | 0.48908 | 14.3992 | 2.9 | 23.9516 | 2 | 14.4997 | -9.8682
823 | 14.38 | 102.97 | 70.41 | 0.71606 | 0.48964 | 14.3096 | 2.9 | 24.0022 | 2 | 14.4096 | -10.3263
824 | 14.3 | 104.25 | 69.95 | 0.72902 | 0.48916 | 14.2301 | 2.9 | 24.0528 | 2 | 14.3294 | -10.8844
825 | 14.1 | 107.24 | 69.5 | 0.76057 | 0.49291 | 14.0305 | 2.9 | 24.1034 | 2 | 14.1292 | -11.4325
826 | 14.03 | 108.44 | 69.23 | 0.77292 | 0.49344 | 13.9608 | 2.9 | 24.154 | 2 | 14.0591 | -11.8006
827 | 13.93 | 108.9 | 69.68 | 0.78177 | 0.50021 | 13.8603 | 2.9 | 24.2046 | 2 | 13.9593 | -11.4487
828 | 13.85 | 112.34 | 69.95 | 0.81112 | 0.50505 | 13.78 | 2.9 | 24.2552 | 2 | 13.8794 | -11.2768
829 | 13.82 | 114.62 | 70.68 | 0.82938 | 0.51143 | 13.7493 | 2.9 | 24.3058 | 2 | 13.8497 | -10.6449
830 | 13.74 | 119.84 | 72.23 | 0.8722 | 0.52569 | 13.6678 | 2.9 | 24.3564 | 2 | 13.7703 | -9.193
831 | 13.7 | 122.87 | 72.86 | 0.89686 | 0.53182 | 13.6271 | 2.9 | 24.407 | 2 | 13.7306 | -8.6611
832 | 13.68 | 123.98 | 73.68 | 0.90629 | 0.5386 | 13.6063 | 2.9 | 24.4576 | 2 | 13.7109 | -7.9392
833 | 13.61 | 125.89 | 75.41 | 0.92498 | 0.55408 | 13.5346 | 2.9 | 24.5082 | 1.9 | 13.6417 | -6.3073
834 | 13.62 | 126.47 | 76.32 | 0.92856 | 0.56035 | 13.5437 | 2.9 | 24.5588 | 1.9 | 13.6521 | -5.4954
835 | 13.65 | 126.8 | 77.69 | 0.92894 | 0.56916 | 13.5723 | 2.9 | 24.6094 | 2 | 13.6826 | -4.2235
836 | 13.72 | 126.76 | 79.32 | 0.92391 | 0.57813 | 13.6407 | 2.9 | 24.6599 | 2 | 13.7533 | -2.6916
837 | 13.86 | 126.72 | 83.05 | 0.91429 | 0.59921 | 13.7769 | 2.9 | 24.7105 | 2 | 13.8949 | 0.9403
838 | 13.97 | 126.06 | 85.15 | 0.90236 | 0.60952 | 13.8849 | 2.9 | 24.7611 | 2 | 14.0058 | 2.9422
839 | 14.12 | 124.81 | 87.24 | 0.88392 | 0.61785 | 14.0328 | 2.9 | 24.8117 | 1.9 | 14.1566 | 4.9341
840 | 14.29 | 123.53 | 88.78 | 0.86445 | 0.62127 | 14.2012 | 2.9 | 24.8623 | 1.9 | 14.3273 | 6.376
841 | 14.66 | 119.09 | 90.51 | 0.81235 | 0.61739 | 14.5695 | 2.9 | 24.9129 | 1.9 | 14.698 | 8.0079
842 | 14.75 | 117.6 | 91.06 | 0.79729 | 0.61736 | 14.6589 | 2.9 | 24.9635 | 1.9 | 14.7882 | 8.4598
843 | 14.85 | 116.81 | 90.79 | 0.7866 | 0.61138 | 14.7592 | 2.9 | 25.0141 | 2 | 14.8881 | 8.0917
844 | 14.84 | 115.98 | 88.97 | 0.78154 | 0.59953 | 14.751 | 2.9 | 25.0647 | 2 | 14.8774 | 6.1736
845 | 14.65 | 116.27 | 89.42 | 0.79365 | 0.61038 | 14.5606 | 2.9 | 25.1153 | 1.9 | 14.6876 | 6.5255
846 | 14.58 | 116.52 | 89.24 | 0.79918 | 0.61207 | 14.4908 | 2.9 | 25.1659 | 1.9 | 14.6175 | 6.2474
847 | 14.45 | 117.31 | 88.69 | 0.81183 | 0.61377 | 14.3613 | 2.9 | 25.2165 | 1.9 | 14.4872 | 5.5993
848 | 14.42 | 120.96 | 86.78 | 0.83883 | 0.6018 | 14.3332 | 2.9 | 25.2671 | 1.9 | 14.4564 | 3.5912
849 | 14.35 | 122.95 | 81.69 | 0.85679 | 0.56927 | 14.2683 | 2.9 | 25.3177 | 2 | 14.3843 | -1.5969
850 | 14.35 | 124.11 | 75.23 | 0.86488 | 0.52425 | 14.2748 | 2.9 | 25.3682 | 2 | 14.3816 | -8.155
851 | 14.39 | 123.98 | 69.32 | 0.86157 | 0.48172 | 14.3207 | 2.9 | 25.4188 | 1.9 | 14.4191 | -14.1631
852 | 14.34 | 123.74 | 63.59 | 0.8629 | 0.44344 | 14.2764 | 3 | 25.4712 | 1.9 | 14.3667 | -19.9912
853 | 14.39 | 124.81 | 50.76 | 0.86734 | 0.35274 | 14.3392 | 3 | 25.5235 | 2 | 14.4113 | -32.9193
854 | 14.32 | 125.06 | 51.31 | 0.87332 | 0.35831 | 14.2687 | 3.1 | 25.5776 | 2 | 14.3415 | -32.4674
855 | 14.31 | 128.42 | 52.76 | 0.89741 | 0.36869 | 14.2572 | 3 | 25.6299 | 2 | 14.3322 | -31.1155
856 | 14.32 | 128.3 | 52.22 | 0.89595 | 0.36467 | 14.2678 | 2.9 | 25.6805 | 1.9 | 14.3419 | -31.7536
857 | 14.46 | 128.46 | 54.85 | 0.88838 | 0.37932 | 14.4052 | 3 | 25.7329 | 1.9 | 14.483 | -29.2217
858 | 14.65 | 128.67 | 58.13 | 0.87829 | 0.39679 | 14.5919 | 3 | 25.7852 | 1.9 | 14.6744 | -26.0398
859 | 14.86 | 128.38 | 60.04 | 0.86393 | 0.40404 | 14.8 | 3.1 | 25.8393 | 1.9 | 14.8852 | -24.2279
860 | 15.04 | 128.92 | 61.95 | 0.85718 | 0.4119 | 14.978 | 3 | 25.8916 | 2 | 15.066 | -22.416
861 | 15.64 | 126.06 | 66.31 | 0.80601 | 0.42398 | 15.5737 | 3.1 | 25.9457 | 2 | 15.6678 | -18.1541
862 | 15.92 | 124.81 | 70.04 | 0.78398 | 0.43995 | 15.85 | 3 | 25.998 | 2 | 15.9494 | -14.5222
863 | 16.2 | 122.66 | 70.41 | 0.75716 | 0.43463 | 16.1296 | 3.1 | 26.0521 | 2.1 | 16.2296 | -14.2503
864 | 16.39 | 120.92 | 75.87 | 0.73777 | 0.4629 | 16.3141 | 3 | 26.1044 | 2.1 | 16.4219 | -8.8884
865 | 16.65 | 119.96 | 79.69 | 0.72048 | 0.47862 | 16.5703 | 3 | 26.1568 | 2.1 | 16.6835 | -5.1665
866 | 16.88 | 120.3 | 82.96 | 0.71268 | 0.49147 | 16.797 | 3 | 26.2091 | 2.1 | 16.9148 | -1.9946
867 | 17.26 | 121.17 | 89.06 | 0.70203 | 0.51599 | 17.1709 | 3.1 | 26.2632 | 2 | 17.2974 | 4.0073
868 | 17.37 | 121.87 | 91.06 | 0.70161 | 0.52424 | 17.2789 | 3 | 26.3155 | 2 | 17.4082 | 5.9092
869 | 17.51 | 122.91 | 93.97 | 0.70194 | 0.53666 | 17.416 | 3.1 | 26.3696 | 2 | 17.5495 | 8.7211
870 | 17.63 | 123.03 | 94.51 | 0.69785 | 0.53607 | 17.5355 | 3 | 26.4219 | 2 | 17.6697 | 9.163
871 | 17.73 | 123.74 | 96.97 | 0.69791 | 0.54693 | 17.633 | 3.1 | 26.476 | 2 | 17.7707 | 11.5249
872 | 17.78 | 125.02 | 97.61 | 0.70315 | 0.54899 | 17.6824 | 3.1 | 26.5301 | 2 | 17.821 | 12.0668
873 | 17.75 | 129.12 | 95.15 | 0.72744 | 0.53606 | 17.6548 | 3.1 | 26.5842 | 2 | 17.79 | 9.5087
874 | 17.75 | 129.12 | 95.15 | 0.72744 | 0.53606 | 17.6548 | 3.1 | 26.6383 | 2 | 17.79 | 9.4106
875 | 17.75 | 129.12 | 95.15 | 0.72744 | 0.53606 | 17.6548 | 3.1 | 26.6923 | 2 | 17.79 | 9.3125
876 | 18.52 | 123.36 | 82.78 | 0.66609 | 0.44698 | 18.4372 | 3 | 26.7447 | 2 | 18.5548 | -3.1556
877 | 18.61 | 124.69 | 82.69 | 0.67002 | 0.44433 | 18.5273 | 3.1 | 26.7987 | 2 | 18.6447 | -3.3437
878 | 18.71 | 126.8 | 82.23 | 0.67771 | 0.4395 | 18.6278 | 3.1 | 26.8528 | 2 | 18.7445 | -3.9018
879 | 18.71 | 131.07 | 81.87 | 0.70053 | 0.43757 | 18.6281 | 3.1 | 26.9069 | 2 | 18.7444 | -4.3599
880 | 18.81 | 134.43 | 82.33 | 0.71467 | 0.43769 | 18.7277 | 3 | 26.9592 | 2 | 18.8446 | -3.998
881 | 18.94 | 135.76 | 81.05 | 0.71679 | 0.42793 | 18.859 | 3.1 | 27.0133 | 2 | 18.974 | -5.3761
882 | 18.97 | 140.07 | 80.87 | 0.73838 | 0.4263 | 18.8891 | 3 | 27.0657 | 2 | 19.004 | -5.6542
883 | 19 | 142.22 | 81.51 | 0.74853 | 0.429 | 18.9185 | 3.1 | 27.1197 | 2 | 19.0342 | -5.1123
884 | 19 | 143.76 | 82.33 | 0.75663 | 0.43332 | 18.9177 | 3.1 | 27.1738 | 2 | 19.0346 | -4.3904
885 | 19.01 | 145.13 | 83.69 | 0.76344 | 0.44024 | 18.9263 | 3.1 | 27.2279 | 2 | 19.0451 | -3.1285
886 | 18.97 | 145.04 | 83.14 | 0.76458 | 0.43827 | 18.8869 | 3.1 | 27.282 | 2 | 19.0049 | -3.7766
887 | 18.83 | 147.9 | 80.41 | 0.78545 | 0.42703 | 18.7496 | 3.1 | 27.336 | 2 | 18.8638 | -6.6047
888 | 18.83 | 147.9 | 80.41 | 0.78545 | 0.42703 | 18.7496 | 3.1 | 27.3901 | 3.2 | 18.8638 | -6.7028
889 | 18.83 | 147.9 | 80.41 | 0.78545 | 0.42703 | 18.7496 | 3.1 | 27.4442 | 4.7 | 18.8638 | -6.8009
890 | 18.28 | 144.34 | 107.34 | 0.78961 | 0.5872 | 18.1727 | 3.1 | 27.4983 | 4.7 | 18.3251 | 20.031
891 | 18.29 | 142.06 | 97.43 | 0.77671 | 0.5327 | 18.1926 | 3.1 | 27.5524 | 2 | 18.3309 | 10.0229
892 | 18.18 | 141.56 | 90.06 | 0.77866 | 0.49538 | 18.0899 | 3.1 | 27.6064 | 2 | 18.2178 | 2.5548
893 | 18.02 | 142.93 | 84.96 | 0.79317 | 0.47148 | 17.935 | 3.1 | 27.6605 | 2 | 18.0557 | -2.6433
894 | 17.8 | 143.8 | 81.14 | 0.80787 | 0.45584 | 17.7189 | 3.1 | 27.7146 | 2 | 17.8341 | -6.5614
895 | 17.5 | 146.16 | 78.69 | 0.8352 | 0.44966 | 17.4213 | 3.1 | 27.7687 | 2.1 | 17.533 | -9.1095
896 | 16.89 | 149.64 | 73.41 | 0.88597 | 0.43464 | 16.8166 | 3.1 | 27.8228 | 2.1 | 16.9208 | -14.4876
897 | 16.53 | 150.56 | 72.14 | 0.91083 | 0.43642 | 16.4579 | 3.1 | 27.8768 | 2 | 16.5603 | -15.8557
898 | 16.07 | 153.21 | 71.59 | 0.95339 | 0.44549 | 15.9984 | 3 | 27.9292 | 2 | 16.1001 | -16.5038
899 | 15.99 | 153.08 | 71.14 | 0.95735 | 0.4449 | 15.9189 | 3.1 | 27.9833 | 2 | 16.0199 | -17.0519
900 | 15.76 | 153 | 70.86 | 0.97081 | 0.44962 | 15.6891 | 3.1 | 28.0373 | 2 | 15.7898 | -17.43
901 | 15.36 | 151.05 | 72.32 | 0.9834 | 0.47083 | 15.2877 | 3.1 | 28.0914 | 2 | 15.3904 | -16.0681
902 | 15.32 | 148.94 | 73.59 | 0.97219 | 0.48035 | 15.2464 | 3.1 | 28.1455 | 2 | 15.3509 | -14.8962
903 | 15.3 | 149.15 | 75.05 | 0.97484 | 0.49052 | 15.2249 | 3.1 | 28.1996 | 2 | 15.3315 | -13.5343
904 | 15.3 | 148.07 | 76.41 | 0.96778 | 0.49941 | 15.2236 | 3.1 | 28.2536 | 2 | 15.3321 | -12.2724
905 | 15.33 | 147.53 | 78.41 | 0.96236 | 0.51148 | 15.2516 | 3.1 | 28.3077 | 2 | 15.3629 | -10.3705
906 | 15.57 | 144.54 | 82.96 | 0.92832 | 0.53282 | 15.487 | 3.1 | 28.3618 | 2 | 15.6048 | -5.9186
907 | 15.64 | 142.35 | 84.51 | 0.91017 | 0.54034 | 15.5555 | 3.1 | 28.4159 | 2 | 15.6755 | -4.4667
908 | 15.84 | 140.11 | 87.6 | 0.88453 | 0.55303 | 15.7524 | 3.1 | 28.47 | 2 | 15.8768 | -1.4748
909 | 15.95 | 138.49 | 89.97 | 0.86828 | 0.56407 | 15.86 | 3.1 | 28.524 | 2 | 15.9878 | 0.7971
910 | 16.1 | 137.21 | 92.06 | 0.85224 | 0.5718 | 16.0079 | 3.1 | 28.5781 | 2 | 16.1387 | 2.789
911 | 16.32 | 133.1 | 95.15 | 0.81556 | 0.58303 | 16.2248 | 3.2 | 28.6339 | 2 | 16.36 | 5.7809
912 | 16.43 | 132.27 | 95.61 | 0.80505 | 0.58192 | 16.3344 | 3.1 | 28.688 | 2 | 16.4702 | 6.1428
913 | 16.55 | 130.33 | 96.33 | 0.78749 | 0.58205 | 16.4537 | 3.1 | 28.7421 | 2 | 16.5905 | 6.7647
914 | 16.48 | 129.33 | 95.61 | 0.78477 | 0.58016 | 16.3844 | 3.1 | 28.7962 | 2 | 16.5202 | 5.9466
915 | 16.45 | 129.7 | 96.52 | 0.78845 | 0.58675 | 16.3535 | 3.1 | 28.8503 | 2 | 16.4905 | 6.7585
916 | 16.25 | 126.55 | 90.97 | 0.77877 | 0.55981 | 16.159 | 3.1 | 28.9043 | 2 | 16.2882 | 1.1104
917 | 15.97 | 127.13 | 88.87 | 0.79605 | 0.55648 | 15.8811 | 3.1 | 28.9584 | 2 | 16.0073 | -1.0877
918 | 15.78 | 128.13 | 89.42 | 0.81198 | 0.56667 | 15.6906 | 3.2 | 29.0142 | 2 | 15.8176 | -0.6358
919 | 15.56 | 128.88 | 89.6 | 0.82828 | 0.57583 | 15.4704 | 3.2 | 29.0701 | 2 | 15.5976 | -0.5539
920 | 15.37 | 130.12 | 89.97 | 0.84658 | 0.58536 | 15.28 | 3.1 | 29.1241 | 2 | 15.4078 | -0.282
921 | 15.24 | 131.07 | 90.51 | 0.86004 | 0.5939 | 15.1495 | 3.1 | 29.1782 | 2 | 15.278 | 0.1599
922 | 14.93 | 134.14 | 89.33 | 0.89846 | 0.59833 | 14.8407 | 3.1 | 29.2323 | 2 | 14.9675 | -1.1182
923 | 14.75 | 136.09 | 89.24 | 0.92264 | 0.60502 | 14.6608 | 3.2 | 29.2881 | 2 | 14.7875 | -1.3063
924 | 14.7 | 137.08 | 89.51 | 0.93252 | 0.60891 | 14.6105 | 3.2 | 29.3439 | 2 | 14.7376 | -1.1344
925 | 14.65 | 136.05 | 88.24 | 0.92867 | 0.60232 | 14.5618 | 3.2 | 29.3998 | 2 | 14.6871 | -2.5025
926 | 14.69 | 136.05 | 85.6 | 0.92614 | 0.58271 | 14.6044 | 3.2 | 29.4556 | 2 | 14.726 | -5.2406
927 | 14.75 | 135.8 | 86.42 | 0.92068 | 0.5859 | 14.6636 | 3.2 | 29.5114 | 2 | 14.7863 | -4.5187
928 | 14.92 | 133.44 | 87.06 | 0.89437 | 0.58351 | 14.8329 | 3.2 | 29.5672 | 2 | 14.9566 | -3.9768
929 | 15.07 | 130.58 | 88.15 | 0.86649 | 0.58494 | 14.9818 | 3.2 | 29.623 | 2 | 15.107 | -2.9849
930 | 15.19 | 129.87 | 88.24 | 0.85497 | 0.58091 | 15.1018 | 3.1 | 29.6771 | 2 | 15.2271 | -2.993
931 | 15.23 | 129.29 | 84.6 | 0.84892 | 0.55548 | 15.1454 | 3.2 | 29.7329 | 2 | 15.2655 | -6.7311
932 | 15.06 | 123.74 | 82.33 | 0.82165 | 0.54668 | 14.9777 | 3.1 | 29.787 | 2 | 15.0946 | -9.0992
933 | 14.89 | 122.66 | 80.96 | 0.82377 | 0.54372 | 14.809 | 3.2 | 29.8428 | 2 | 14.924 | -10.5673
934 | 14.7 | 119.47 | 79.87 | 0.81272 | 0.54333 | 14.6201 | 3.2 | 29.8987 | 2 | 14.7335 | -11.7554
935 | 14.42 | 116.4 | 79.23 | 0.80721 | 0.54944 | 14.3408 | 3.2 | 29.9545 | 2 | 14.4533 | -12.4935
936 | 14.1 | 114.12 | 78.23 | 0.80936 | 0.55482 | 14.0218 | 3.2 | 30.0103 | 2 | 14.1329 | -13.5916
937 | 13.72 | 113.41 | 77.32 | 0.8266 | 0.56356 | 13.6427 | 3.2 | 30.0661 | 2 | 13.7525 | -14.5997
938 | 13.04 | 112.09 | 75.23 | 0.85959 | 0.57692 | 12.9648 | 3.2 | 30.1219 | 2 | 13.0716 | -16.7878
939 | 12.65 | 111.47 | 74.05 | 0.88119 | 0.58537 | 12.576 | 3.2 | 30.1778 | 2.1 | 12.6811 | -18.0659
940 | 12.28 | 111.59 | 72.5 | 0.90871 | 0.59039 | 12.2075 | 3.2 | 30.2336 | 2.1 | 12.3104 | -19.714
941 | 11.93 | 112.25 | 72.14 | 0.9409 | 0.60469 | 11.8579 | 3.2 | 30.2894 | 2 | 11.9603 | -20.1721
942 | 11.62 | 112.67 | 71.23 | 0.96962 | 0.61299 | 11.5488 | 3.2 | 30.3452 | 2 | 11.6499 | -21.1802
943 | 11.23 | 113.58 | 72.68 | 1.0114 | 0.64719 | 11.1573 | 3.2 | 30.4011 | 2 | 11.2605 | -19.8283
944 | 11.05 | 113.17 | 73.32 | 1.0242 | 0.66353 | 10.9767 | 3.2 | 30.4569 | 2 | 11.0808 | -19.2864
945 | 11.01 | 113.66 | 75.32 | 1.0323 | 0.6841 | 10.9347 | 3.2 | 30.5127 | 2 | 11.0416 | -17.3845
946 | 10.95 | 113.7 | 76.23 | 1.0384 | 0.69616 | 10.8738 | 3.2 | 30.5685 | 2 | 10.982 | -16.5726
947 | 11.03 | 112.79 | 80.69 | 1.0226 | 0.73155 | 10.9493 | 3.3 | 30.6261 | 2 | 11.0639 | -12.2107
948 | 11.19 | 112.79 | 85.24 | 1.008 | 0.76175 | 11.1048 | 3.2 | 30.6819 | 2 | 11.2258 | -7.7588
949 | 11.47 | 114.37 | 89.51 | 0.99712 | 0.78038 | 11.3805 | 3.3 | 30.7395 | 2 | 11.5076 | -3.5869
950 | 11.93 | 114.99 | 92.51 | 0.96387 | 0.77544 | 11.8375 | 3.3 | 30.797 | 2 | 11.9689 | -0.685
951 | 12.43 | 113.83 | 94.15 | 0.91577 | 0.75744 | 12.3359 | 3.3 | 30.8546 | 2 | 12.4695 | 0.8569
952 | 13.02 | 113.37 | 97.43 | 0.87074 | 0.74831 | 12.9226 | 3.3 | 30.9122 | 2 | 13.0609 | 4.0388
953 | 14.35 | 112.38 | 84.14 | 0.78314 | 0.58634 | 14.2659 | 3.3 | 30.9697 | 2 | 14.3853 | -9.3493
954 | 14.87 | 111.71 | 68.23 | 0.75124 | 0.45884 | 14.8018 | 3.3 | 31.0273 | 2 | 14.8987 | -25.3574
955 | 15.23 | 109.89 | 50.76 | 0.72154 | 0.33329 | 15.1792 | 3.3 | 31.0849 | 2 | 15.2513 | -42.9255
956 | 15.48 | 109.97 | 38.12 | 0.7104 | 0.24625 | 15.4419 | 3.3 | 31.1424 | 2 | 15.496 | -55.6636
957 | 15.64 | 110.43 | 35.48 | 0.70607 | 0.22685 | 15.6045 | 3.3 | 31.2 | 2 | 15.6549 | -58.4017
958 | 15.68 | 115.03 | 30.38 | 0.73361 | 0.19375 | 15.6496 | 3.3 | 31.2575 | 2 | 15.6928 | -63.5998
959 | 15.72 | 112.46 | 26.56 | 0.71539 | 0.16896 | 15.6934 | 3.3 | 31.3151 | 2 | 15.7312 | -67.5179
960 | 15.75 | 113.46 | 21.01 | 0.72038 | 0.1334 | 15.729 | 3.3 | 31.3727 | 2 | 15.7588 | -73.166
961 | 15.82 | 113.7 | 21.47 | 0.71871 | 0.13571 | 15.7985 | 3.3 | 31.4302 | 2 | 15.829 | -72.8041
962 | 15.87 | 114.74 | 20.83 | 0.723 | 0.13125 | 15.8492 | 3.3 | 31.4878 | 2 | 15.8787 | -73.5422
963 | 16.13 | 103.8 | 19.83 | 0.64352 | 0.12294 | 16.1102 | 3.3 | 31.5454 | 2 | 16.1383 | -74.6403
964 | 16.24 | 99.32 | 20.19 | 0.61158 | 0.12432 | 16.2198 | 3.3 | 31.6029 | 2 | 16.2485 | -74.3784
965 | 15.96 | 99.98 | 19.92 | 0.62644 | 0.12481 | 15.9401 | 3.3 | 31.6605 | 2 | 15.9684 | -74.7465
966 | 15.75 | 111.22 | 21.65 | 0.70616 | 0.13746 | 15.7284 | 3.3 | 31.7181 | 2 | 15.7591 | -73.1146
967 | 15.71 | 106.95 | 23.2 | 0.68078 | 0.14768 | 15.6868 | 3.3 | 31.7756 | 2 | 15.7197 | -71.6627
968 | 15.76 | 105.95 | 24.83 | 0.67227 | 0.15755 | 15.7352 | 3.3 | 31.8332 | 2 | 15.7704 | -70.1308
969 | 15.74 | 109.31 | 29.11 | 0.69447 | 0.18494 | 15.7109 | 3.3 | 31.8908 | 2 | 15.7522 | -65.9489
970 | 15.71 | 113.04 | 31.38 | 0.71954 | 0.19975 | 15.6786 | 3.3 | 31.9483 | 2 | 15.7232 | -63.777
971 | 15.67 | 114.45 | 33.02 | 0.73038 | 0.21072 | 15.637 | 3.3 | 32.0059 | 2 | 15.6839 | -62.2351
972 | 15.62 | 115.61 | 34.84 | 0.74014 | 0.22305 | 15.5852 | 3.3 | 32.0634 | 2 | 15.6346 | -60.5132
973 | 15.62 | 116.56 | 37.75 | 0.74622 | 0.24168 | 15.5823 | 3.3 | 32.121 | 2 | 15.6359 | -57.7013
974 | 15.55 | 117.52 | 39.02 | 0.75576 | 0.25093 | 15.511 | 3.3 | 32.1786 | 2 | 15.5664 | -56.5294
975 | 15.74 | 117.97 | 41.21 | 0.74949 | 0.26182 | 15.6988 | 3.3 | 32.2361 | 2 | 15.7573 | -54.4375
976 | 15.85 | 118.89 | 41.03 | 0.75009 | 0.25886 | 15.809 | 3.3 | 32.2937 | 2 | 15.8672 | -54.7156
977 | 15.67 | 120.13 | 41.03 | 0.76662 | 0.26184 | 15.629 | 3.3 | 32.3513 | 2 | 15.6872 | -54.8137
978 | 15.02 | 126.72 | 40.03 | 0.84367 | 0.26651 | 14.98 | 3.3 | 32.4088 | 2 | 15.0368 | -55.9118
979 | 14.68 | 137.12 | 40.3 | 0.93406 | 0.27452 | 14.6397 | 3.3 | 32.4664 | 2 | 14.6969 | -55.7399
980 | 14.5 | 135.76 | 40.84 | 0.93628 | 0.28165 | 14.4592 | 3.3 | 32.524 | 2 | 14.5172 | -55.298
981 | 14.33 | 134.64 | 41.12 | 0.93957 | 0.28695 | 14.2889 | 3.3 | 32.5815 | 2 | 14.3473 | -55.1161
982 | 14.12 | 135.3 | 41.48 | 0.95822 | 0.29377 | 14.0785 | 3.3 | 32.6391 | 2 | 14.1374 | -54.8542
983 | 13.9 | 133.85 | 41.3 | 0.96295 | 0.29712 | 13.8587 | 3.3 | 32.6966 | 2 | 13.9173 | -55.1323
984 | 13.38 | 134.93 | 40.48 | 1.0084 | 0.30254 | 13.3395 | 3.3 | 32.7542 | 2 | 13.397 | -56.0504
985 | 13.13 | 137 | 41.12 | 1.0434 | 0.31318 | 13.0889 | 3.3 | 32.8118 | 2 | 13.1473 | -55.5085
986 | 12.96 | 136.05 | 41.21 | 1.0498 | 0.31798 | 12.9188 | 3.3 | 32.8693 | 2 | 12.9773 | -55.5166
987 | 12.76 | 136.3 | 41.66 | 1.0682 | 0.32649 | 12.7183 | 3.3 | 32.9269 | 2 | 12.7775 | -55.1647
988 | 12.76 | 136.3 | 41.66 | 1.0682 | 0.32649 | 12.7183 | 3.3 | 32.9845 | 3.5 | 12.7775 | -55.2628
989 | 12.76 | 136.3 | 41.66 | 1.0682 | 0.32649 | 12.7183 | 3.3 | 33.042 | 3.5 | 12.7775 | -55.3609
990 | 12.03 | 138.62 | 52.76 | 1.1523 | 0.43857 | 11.9772 | 3.3 | 33.0996 | 1.8 | 12.0522 | -44.359
991 | 12.19 | 135.09 | 49.58 | 1.1082 | 0.40673 | 12.1404 | 3.3 | 33.1572 | 1.8 | 12.2108 | -47.6371
992 | 12.16 | 134.02 | 48.85 | 1.1021 | 0.40173 | 12.1112 | 3.3 | 33.2147 | 2 | 12.1805 | -48.4652
993 | 12.21 | 130.78 | 49.12 | 1.0711 | 0.40229 | 12.1609 | 3.3 | 33.2723 | 2 | 12.2306 | -48.2933
994 | 12.24 | 126.18 | 49.49 | 1.0309 | 0.40433 | 12.1905 | 3.3 | 33.3299 | 2.1 | 12.2608 | -48.0214
995 | 12.29 | 123.82 | 49.85 | 1.0075 | 0.40561 | 12.2401 | 3.4 | 33.3892 | 2.1 | 12.3109 | -47.7595
996 | 12.36 | 121.83 | 50.67 | 0.98568 | 0.40995 | 12.3093 | 3.3 | 33.4467 | 2 | 12.3813 | -47.0376
997 | 12.4 | 118.64 | 50.76 | 0.95677 | 0.40936 | 12.3492 | 3.3 | 33.5043 | 2 | 12.4213 | -47.0457
998 | 12.44 | 118.97 | 51.94 | 0.95635 | 0.41752 | 12.3881 | 3.3 | 33.5619 | 2.1 | 12.4618 | -45.9638
999 | 12.44 | 116.61 | 53.03 | 0.93738 | 0.42629 | 12.387 | 3.3 | 33.6194 | 2.1 | 12.4623 | -44.9719
1000 | 12.54 | 114.78 | 54.13 | 0.91531 | 0.43166 | 12.4859 | 3.3 | 33.677 | 2 | 12.5627 | -43.97
1001 | 12.72 | 111.51 | 56.04 | 0.87665 | 0.44057 | 12.664 | 3.3 | 33.7345 | 2.1 | 12.7435 | -42.1581
1002 | 12.8 | 111.01 | 56.95 | 0.86727 | 0.44492 | 12.7431 | 3.3 | 33.7921 | 2.1 | 12.8239 | -41.3462
1003 | 12.96 | 111.34 | 58.49 | 0.85911 | 0.45131 | 12.9015 | 3.3 | 33.8497 | 2 | 12.9846 | -39.9043
1004 | 12.98 | 111.51 | 58.76 | 0.85909 | 0.4527 | 12.9212 | 3.4 | 33.909 | 2 | 13.0047 | -39.7324
1005 | 12.97 | 111.71 | 59.31 | 0.8613 | 0.45729 | 12.9107 | 3.4 | 33.9683 | 2 | 12.9949 | -39.2805
1006 | 12.98 | 112.75 | 59.49 | 0.86864 | 0.45832 | 12.9205 | 3.4 | 34.0276 | 2 | 13.005 | -39.1986
1007 | 12.83 | 113.58 | 58.58 | 0.88527 | 0.45659 | 12.7714 | 3.4 | 34.0869 | 2 | 12.8546 | -40.2067
1008 | 12.77 | 113.54 | 58.58 | 0.88911 | 0.45873 | 12.7114 | 3.4 | 34.1462 | 2 | 12.7946 | -40.3048
1009 | 12.69 | 114.08 | 58.58 | 0.89898 | 0.46162 | 12.6314 | 3.3 | 34.2038 | 2 | 12.7146 | -40.4029
1010 | 12.65 | 114.24 | 59.31 | 0.90308 | 0.46885 | 12.5907 | 3.4 | 34.2631 | 2 | 12.6749 | -39.771
1011 | 12.65 | 114.12 | 59.77 | 0.90213 | 0.47249 | 12.5902 | 3.4 | 34.3224 | 2 | 12.6751 | -39.4091
1012 | 12.63 | 113.41 | 60.22 | 0.89794 | 0.4768 | 12.5698 | 3.4 | 34.3817 | 2 | 12.6553 | -39.0572
1013 | 12.63 | 115.28 | 61.68 | 0.91275 | 0.48836 | 12.5683 | 3.4 | 34.441 | 2 | 12.6559 | -37.6953
1014 | 12.66 | 116.27 | 63.13 | 0.9184 | 0.49866 | 12.5969 | 3.4 | 34.5003 | 2 | 12.6865 | -36.3434
1015 | 12.73 | 116.52 | 64.22 | 0.91532 | 0.50448 | 12.6658 | 3.4 | 34.5596 | 2 | 12.757 | -35.3515
1016 | 12.78 | 117.56 | 66.04 | 0.91987 | 0.51675 | 12.714 | 3.4 | 34.6189 | 2 | 12.8077 | -33.6296
1017 | 12.93 | 118.51 | 66.95 | 0.91655 | 0.51779 | 12.863 | 3.4 | 34.6782 | 2 | 12.9581 | -32.8177
1018 | 13.11 | 115.57 | 68.86 | 0.88154 | 0.52525 | 13.0411 | 3.4 | 34.7375 | 2 | 13.1389 | -31.0058
1019 | 13.16 | 114.66 | 70.68 | 0.87128 | 0.53708 | 13.0893 | 3.4 | 34.7968 | 2 | 13.1897 | -29.2839
1020 | 13.27 | 112 | 71.23 | 0.84401 | 0.53678 | 13.1988 | 3.4 | 34.8561 | 2 | 13.2999 | -28.832
1021 | 13.26 | 113.33 | 72.77 | 0.85468 | 0.54879 | 13.1872 | 3.4 | 34.9154 | 2 | 13.2906 | -27.3901
1022 | 13.41 | 112.96 | 73.5 | 0.84236 | 0.5481 | 13.3365 | 3.4 | 34.9748 | 2 | 13.4409 | -26.7582
1023 | 13.42 | 114.04 | 69.23 | 0.84978 | 0.51587 | 13.3508 | 3.4 | 35.0341 | 2 | 13.4491 | -31.1263
1024 | 13.36 | 115.2 | 70.41 | 0.86228 | 0.52702 | 13.2896 | 3.4 | 35.0934 | 2 | 13.3896 | -30.0444
1025 | 13.42 | 116.15 | 70.59 | 0.8655 | 0.52601 | 13.3494 | 3.4 | 35.1527 | 2 | 13.4496 | -29.9625
1026 | 13.32 | 115.82 | 70.32 | 0.86952 | 0.52793 | 13.2497 | 3.4 | 35.212 | 2 | 13.3495 | -30.3306
1027 | 13.29 | 119.09 | 70.23 | 0.89609 | 0.52844 | 13.2198 | 3.4 | 35.2713 | 2 | 13.3195 | -30.5187
1028 | 13.12 | 116.52 | 58.76 | 0.88811 | 0.44787 | 13.0612 | 3.4 | 35.3306 | 2 | 13.1447 | -42.0868
1029 | 13.08 | 118.35 | 58.58 | 0.90482 | 0.44786 | 13.0214 | 3.4 | 35.3899 | 2 | 13.1046 | -42.3649
1030 | 13.06 | 116.77 | 58.22 | 0.8941 | 0.44579 | 13.0018 | 3.4 | 35.4492 | 2 | 13.0845 | -42.823
1031 | 13.08 | 119.92 | 57.58 | 0.91682 | 0.44021 | 13.0224 | 3.4 | 35.5085 | 2 | 13.1042 | -43.5611
1032 | 13.15 | 120.42 | 59.49 | 0.91574 | 0.45239 | 13.0905 | 3.4 | 35.5678 | 2 | 13.175 | -41.7492
1033 | 13.35 | 122.58 | 63.22 | 0.9182 | 0.47356 | 13.2868 | 3.5 | 35.6289 | 2 | 13.3766 | -38.1173
1034 | 13.45 | 122.87 | 64.5 | 0.91353 | 0.47955 | 13.3855 | 3.4 | 35.6882 | 2 | 13.4771 | -36.9354
1035 | 13.48 | 122.33 | 65.5 | 0.90749 | 0.4859 | 13.4145 | 3.4 | 35.7475 | 2 | 13.5075 | -36.0335
1036 | 13.47 | 120.59 | 66.68 | 0.89525 | 0.49503 | 13.4033 | 3.4 | 35.8068 | 2 | 13.498 | -34.9516
1037 | 13.55 | 116.73 | 63.59 | 0.86148 | 0.4693 | 13.4864 | 3.4 | 35.8661 | 2 | 13.5767 | -38.1397
1038 | 13.4 | 112.58 | 61.58 | 0.84015 | 0.45955 | 13.3384 | 3.5 | 35.9271 | 2 | 13.4259 | -40.2478
1039 | 13.31 | 118.68 | 62.31 | 0.89166 | 0.46814 | 13.2477 | 3.4 | 35.9864 | 2 | 13.3362 | -39.6159
1040 | 13.34 | 113.41 | 62.68 | 0.85015 | 0.46986 | 13.2773 | 3.4 | 36.0457 | 2 | 13.3663 | -39.344
1041 | 13.2 | 116.15 | 60.13 | 0.87992 | 0.45553 | 13.1399 | 3.4 | 36.1051 | 2 | 13.2253 | -41.9921
1042 | 13.08 | 111.67 | 60.4 | 0.85375 | 0.46177 | 13.0196 | 3.5 | 36.1661 | 2 | 13.1054 | -41.8202
1043 | 12.94 | 118.31 | 60.22 | 0.9143 | 0.46538 | 12.8798 | 3.5 | 36.2272 | 2 | 12.9653 | -42.0983
1044 | 12.92 | 118.47 | 60.58 | 0.91695 | 0.46888 | 12.8594 | 3.4 | 36.2865 | 2 | 12.9454 | -41.8364
1045 | 12.97 | 118.26 | 61.49 | 0.9118 | 0.47409 | 12.9085 | 3.4 | 36.3458 | 2 | 12.9958 | -41.0245
1046 | 13.06 | 116.98 | 63.04 | 0.89571 | 0.48269 | 12.997 | 3.5 | 36.4068 | 2 | 13.0865 | -39.5726
1047 | 13.1 | 115.57 | 64.04 | 0.88221 | 0.48885 | 13.036 | 3.4 | 36.4661 | 2 | 13.1269 | -38.6707
1048 | 13.23 | 116.27 | 67.13 | 0.87884 | 0.50741 | 13.1629 | 3.5 | 36.5272 | 2 | 13.2582 | -35.6788
1049 | 13.22 | 115.65 | 67.86 | 0.87481 | 0.51331 | 13.1521 | 3.4 | 36.5865 | 2 | 13.2485 | -35.0469
1050 | 13.17 | 121.83 | 69.41 | 0.92506 | 0.52703 | 13.1006 | 3.5 | 36.6475 | 2 | 13.1992 | -33.595
1051 | 13.18 | 123.11 | 70.5 | 0.93407 | 0.5349 | 13.1095 | 3.4 | 36.7068 | 2 | 13.2096 | -32.6031
1052 | 13.14 | 124.69 | 72.23 | 0.94893 | 0.5497 | 13.0678 | 3.5 | 36.7679 | 2 | 13.1703 | -30.9712
1053 | 13.1 | 124.98 | 73.68 | 0.95405 | 0.56244 | 13.0263 | 3.4 | 36.8272 | 2 | 13.1309 | -29.6193
1054 | 13.09 | 124.77 | 74.32 | 0.95317 | 0.56776 | 13.0157 | 3.4 | 36.8865 | 2 | 13.1212 | -29.0774
1055 | 13.04 | 126.55 | 74.87 | 0.97047 | 0.57416 | 12.9651 | 3.6 | 36.9493 | 2 | 13.0714 | -28.6255
1056 | 13.02 | 125.89 | 75.32 | 0.9669 | 0.57849 | 12.9447 | 3.5 | 37.0103 | 2 | 13.0516 | -28.2736
1057 | 12.97 | 124.94 | 75.96 | 0.9633 | 0.58566 | 12.894 | 3.4 | 37.0696 | 2 | 13.0019 | -27.7317
1058 | 12.96 | 123.32 | 77.59 | 0.95154 | 0.59869 | 12.8824 | 3.5 | 37.1307 | 2 | 12.9926 | -26.1998
1059 | 12.97 | 123.82 | 77.5 | 0.95466 | 0.59753 | 12.8925 | 3.5 | 37.1917 | 2 | 13.0025 | -26.3879
1060 | 12.93 | 123.07 | 77.59 | 0.95182 | 0.60008 | 12.8524 | 3.4 | 37.251 | 2 | 12.9626 | -26.396
1061 | 12.91 | 123.36 | 78.41 | 0.95554 | 0.60736 | 12.8316 | 3.6 | 37.3138 | 2 | 12.9429 | -25.6741
1062 | 12.91 | 122.62 | 79.78 | 0.94981 | 0.61797 | 12.8302 | 3.6 | 37.3766 | 2 | 12.9435 | -24.4022
1063 | 12.87 | 122.78 | 80.96 | 0.954 | 0.62906 | 12.789 | 3.5 | 37.4377 | 2 | 12.904 | -23.3203
1064 | 12.87 | 122.33 | 81.69 | 0.95051 | 0.63473 | 12.7883 | 3.5 | 37.4987 | 2 | 12.9043 | -22.6884
1065 | 12.83 | 121 | 81.96 | 0.9431 | 0.63882 | 12.748 | 3.6 | 37.5615 | 2 | 12.8644 | -22.5165
1066 | 12.82 | 122.2 | 83.23 | 0.9532 | 0.64922 | 12.7368 | 3.4 | 37.6208 | 2 | 12.855 | -21.3446
1067 | 12.9 | 121.12 | 85.6 | 0.93892 | 0.66357 | 12.8144 | 3.6 | 37.6836 | 2 | 12.936 | -19.0727
1068 | 12.92 | 121.33 | 86.96 | 0.93909 | 0.67307 | 12.833 | 3.6 | 37.7464 | 2 | 12.9565 | -17.8108
1069 | 13 | 121.95 | 88.33 | 0.93808 | 0.67946 | 12.9117 | 3.6 | 37.8092 | 2 | 13.0371 | -16.5389
1070 | 13.16 | 121.54 | 90.97 | 0.92356 | 0.69126 | 13.069 | 3.6 | 37.872 | 2 | 13.1982 | -13.997
1071 | 13.35 | 122.08 | 92.97 | 0.91446 | 0.6964 | 13.257 | 3.6 | 37.9348 | 2 | 13.389 | -12.0951
1072 | 13.82 | 122.45 | 97.24 | 0.88604 | 0.70362 | 13.7228 | 3.6 | 37.9976 | 2 | 13.8608 | -7.9232
1073 | 14.12 | 121.99 | 99.61 | 0.86395 | 0.70545 | 14.0204 | 3.6 | 38.0603 | 2 | 14.1618 | -5.6513
1074 | 14.43 | 121.91 | 102.06 | 0.84484 | 0.70728 | 14.3279 | 3.5 | 38.1214 | 2 | 14.4729 | -3.2994
1075 | 14.75 | 119.47 | 105.07 | 0.80997 | 0.71234 | 14.6449 | 3.6 | 38.1842 | 2 | 14.7941 | -0.3875
1076 | 15.39 | 117.97 | 108.61 | 0.76654 | 0.70572 | 15.2814 | 3.6 | 38.247 | 2 | 15.4356 | 3.0544
1077 | 15.7 | 116.77 | 105.98 | 0.74376 | 0.67503 | 15.594 | 3.6 | 38.3098 | 2 | 15.7445 | 0.3263
1078 | 15.94 | 116.11 | 104.07 | 0.72842 | 0.65289 | 15.8359 | 3.6 | 38.3726 | 2 | 15.9837 | -1.6818
1079 | 16.17 | 114.74 | 103.25 | 0.70959 | 0.63853 | 16.0667 | 3.6 | 38.4353 | 2 | 16.2134 | -2.5999
1080 | 16.36 | 114.74 | 102.88 | 0.70134 | 0.62885 | 16.2571 | 3.6 | 38.4981 | 2 | 16.4032 | -3.068
1081 | 16.53 | 114.28 | 99.88 | 0.69135 | 0.60423 | 16.4301 | 3.6 | 38.5609 | 2 | 16.572 | -6.1661
1082 | 16.79 | 115.11 | 97.06 | 0.68559 | 0.57808 | 16.6929 | 3.6 | 38.6237 | 2 | 16.8308 | -9.0842
1083 | 16.87 | 115.69 | 97.43 | 0.68577 | 0.57753 | 16.7726 | 3.6 | 38.6865 | 2 | 16.9109 | -8.8123
1084 | 16.98 | 116.07 | 97.7 | 0.68357 | 0.57538 | 16.8823 | 3.6 | 38.7493 | 2 | 17.021 | -8.6404
1085 | 16.99 | 116.56 | 97.61 | 0.68605 | 0.57451 | 16.8924 | 3.6 | 38.8121 | 2 | 17.031 | -8.8285
1086 | 16.93 | 117.06 | 96.15 | 0.69144 | 0.56793 | 16.8339 | 3.6 | 38.8749 | 2 | 16.9704 | -10.3866
1087 | 16.91 | 118.76 | 96.61 | 0.70231 | 0.57132 | 16.8134 | 3.6 | 38.9377 | 2 | 16.9506 | -10.0247
1088 | 16.91 | 118.76 | 96.61 | 0.70231 | 0.57132 | 16.8134 | 3.6 | 39.0005 | 4.6 | 16.9506 | -10.1228
1089 | 16.91 | 118.76 | 96.61 | 0.70231 | 0.57132 | 16.8134 | 3.6 | 39.0633 | 1.8 | 16.9506 | -10.2209
1090 | 15.82 | 116.61 | 87.15 | 0.73711 | 0.55088 | 15.7328 | 3.6 | 39.126 | 1.8 | 15.8566 | -19.779
1091 | 16.64 | 111.01 | 82.05 | 0.66713 | 0.49309 | 16.558 | 3.6 | 39.1888 | 2 | 16.6745 | -24.9771
1092 | 16.84 | 114.04 | 80.32 | 0.6772 | 0.47696 | 16.7597 | 3.6 | 39.2516 | 2 | 16.8737 | -26.8052
1093 | 16.85 | 115.4 | 79.41 | 0.68487 | 0.47128 | 16.7706 | 3.6 | 39.3144 | 2 | 16.8834 | -27.8133
1094 | 16.85 | 118.1 | 80.14 | 0.70089 | 0.47561 | 16.7699 | 3.6 | 39.3772 | 2 | 16.8837 | -27.1814
1095 | 16.86 | 120.17 | 79.96 | 0.71275 | 0.47426 | 16.78 | 3.6 | 39.44 | 2 | 16.8936 | -27.4595
1096 | 16.79 | 124.77 | 80.14 | 0.74312 | 0.47731 | 16.7099 | 3.6 | 39.5028 | 2 | 16.8237 | -27.3776
1097 | 16.79 | 127.05 | 80.14 | 0.7567 | 0.47731 | 16.7099 | 3.6 | 39.5656 | 2 | 16.8237 | -27.4757
1098 | 16.77 | 127.47 | 80.78 | 0.76011 | 0.48169 | 16.6892 | 3.6 | 39.6284 | 2 | 16.8039 | -26.9338
1099 | 16.79 | 130.49 | 81.51 | 0.77719 | 0.48547 | 16.7085 | 3.6 | 39.6912 | 2 | 16.8242 | -26.3019
1100 | 16.76 | 130.29 | 81.87 | 0.77739 | 0.48848 | 16.6781 | 3.6 | 39.754 | 2 | 16.7944 | -26.04
1101 | 16.63 | 134.51 | 82.78 | 0.80884 | 0.49778 | 16.5472 | 3.6 | 39.8167 | 2 | 16.6648 | -25.2281
1102 | 16.62 | 134.18 | 82.69 | 0.80734 | 0.49753 | 16.5373 | 3.6 | 39.8795 | 2 | 16.6547 | -25.4162
1103 | 16.47 | 135.43 | 82.87 | 0.82228 | 0.50316 | 16.3871 | 3.6 | 39.9423 | 2 | 16.5048 | -25.3343
1104 | 16.43 | 135.84 | 83.69 | 0.82678 | 0.50937 | 16.3463 | 3.6 | 40.0051 | 2 | 16.4652 | -24.6124
1105 | 16.36 | 134.51 | 83.33 | 0.82219 | 0.50935 | 16.2767 | 3.6 | 40.0679 | 2 | 16.395 | -25.0705
1106 | 16.14 | 134.06 | 83.51 | 0.83061 | 0.51741 | 16.0565 | 3.6 | 40.1307 | 2 | 16.1751 | -24.9886
1107 | 15.99 | 133.64 | 83.6 | 0.83577 | 0.52283 | 15.9064 | 3.6 | 40.1935 | 2 | 16.0251 | -24.9967
1108 | 15.9 | 132.9 | 84.05 | 0.83585 | 0.52862 | 15.816 | 3.6 | 40.2563 | 2 | 15.9353 | -24.6448
1109 | 15.82 | 132.48 | 84.6 | 0.83742 | 0.53477 | 15.7354 | 3.6 | 40.3191 | 2 | 15.8555 | -24.1929
1110 | 15.77 | 132.69 | 85.33 | 0.84141 | 0.54109 | 15.6847 | 3.6 | 40.3819 | 2 | 15.8058 | -23.561
1111 | 15.65 | 132.11 | 87.51 | 0.84415 | 0.55917 | 15.5625 | 3.6 | 40.4446 | 2 | 15.6868 | -21.4791
1112 | 15.69 | 131.11 | 90.15 | 0.83563 | 0.57457 | 15.5998 | 3.6 | 40.5074 | 2 | 15.7279 | -18.9372
1113 | 15.73 | 130.53 | 91.06 | 0.82982 | 0.57889 | 15.6389 | 3.6 | 40.5702 | 2 | 15.7682 | -18.1253
1114 | 15.7 | 129.87 | 92.6 | 0.8272 | 0.58981 | 15.6074 | 3.7 | 40.6348 | 2 | 15.7389 | -16.6834
1115 | 15.73 | 131.24 | 94.24 | 0.83433 | 0.59911 | 15.6358 | 3.7 | 40.6993 | 2 | 15.7696 | -15.1415
1116 | 15.79 | 132.23 | 98.15 | 0.83743 | 0.6216 | 15.6919 | 3.6 | 40.7621 | 2 | 15.8312 | -11.3296
1117 | 15.82 | 131.94 | 100.52 | 0.83401 | 0.6354 | 15.7195 | 3.6 | 40.8249 | 2 | 15.8622 | -9.0577
1118 | 15.89 | 131.94 | 101.79 | 0.83033 | 0.64059 | 15.7882 | 3.6 | 40.8877 | 2 | 15.9328 | -7.8858
1119 | 15.93 | 131.11 | 103.88 | 0.82304 | 0.6521 | 15.8261 | 3.6 | 40.9505 | 2 | 15.9736 | -5.8939
1120 | 15.98 | 129.29 | 105.25 | 0.80907 | 0.65864 | 15.8748 | 3.6 | 41.0132 | 2 | 16.0242 | -4.622
1121 | 15.97 | 130.45 | 107.07 | 0.81684 | 0.67044 | 15.8629 | 3.6 | 41.076 | 2 | 16.015 | -2.9001
1122 | 15.96 | 131.45 | 107.43 | 0.82362 | 0.67312 | 15.8526 | 3.6 | 41.1388 | 2 | 16.0051 | -2.6382
1123 | 15.93 | 133.1 | 108.71 | 0.83553 | 0.68242 | 15.8213 | 3.7 | 41.2034 | 2 | 15.9757 | -1.4563
1124 | 15.88 | 134.47 | 109.25 | 0.84679 | 0.68797 | 15.7707 | 3.6 | 41.2661 | 2 | 15.9259 | -1.0144
1125 | 15.83 | 134.39 | 108.61 | 0.84896 | 0.6861 | 15.7214 | 3.6 | 41.3289 | 2 | 15.8756 | -1.7525
1126 | 15.72 | 133.93 | 108.71 | 0.85197 | 0.69154 | 15.6113 | 3.7 | 41.3935 | 2 | 15.7657 | -1.7506
1127 | 15.62 | 136.75 | 110.52 | 0.87548 | 0.70755 | 15.5095 | 3.7 | 41.458 | 2 | 15.6664 | -0.0387
1128 | 15.64 | 137.58 | 111.71 | 0.87967 | 0.71426 | 15.5283 | 3.6 | 41.5208 | 2 | 15.6869 | 1.0532
1129 | 15.6 | 136.38 | 111.16 | 0.87423 | 0.71256 | 15.4888 | 3.7 | 41.5853 | 2 | 15.6467 | 0.4051
1130 | 15.56 | 137.29 | 112.53 | 0.88233 | 0.7232 | 15.4475 | 3.8 | 41.6516 | 2 | 15.6073 | 1.677
1131 | 15.56 | 137.21 | 114.53 | 0.88181 | 0.73605 | 15.4455 | 3.7 | 41.7161 | 2 | 15.6081 | 3.5789
1132 | 15.58 | 136.59 | 114.89 | 0.8767 | 0.73742 | 15.4651 | 3.6 | 41.7789 | 2 | 15.6283 | 3.8408
1133 | 15.57 | 137.33 | 116.07 | 0.88202 | 0.74547 | 15.4539 | 3.7 | 41.8435 | 2 | 15.6187 | 4.9227
1134 | 15.58 | 137.87 | 117.35 | 0.88492 | 0.75321 | 15.4627 | 3.7 | 41.908 | 2 | 15.6293 | 6.1046
1135 | 15.52 | 136.83 | 117.53 | 0.88164 | 0.75728 | 15.4025 | 3.8 | 41.9743 | 2 | 15.5694 | 6.1865
1136 | 15.52 | 136.09 | 116.62 | 0.87687 | 0.75142 | 15.4034 | 3.8 | 42.0405 | 2 | 15.569 | 5.1784
1137 | 15.35 | 132.11 | 114.25 | 0.86065 | 0.7443 | 15.2357 | 3.7 | 42.1051 | 2 | 15.398 | 2.7103
1138 | 15.25 | 131.32 | 113.8 | 0.86111 | 0.74623 | 15.1362 | 3.8 | 42.1713 | 2 | 15.2978 | 2.1622
1139 | 15.07 | 130.49 | 110.98 | 0.86589 | 0.73643 | 14.959 | 3.7 | 42.2359 | 2 | 15.1166 | -0.7559
1140 | 14.93 | 130.37 | 110.43 | 0.87321 | 0.73965 | 14.8196 | 3.7 | 42.3004 | 2 | 14.9764 | -1.404
1141 | 14.78 | 127.26 | 106.98 | 0.86103 | 0.72382 | 14.673 | 3.7 | 42.3649 | 2 | 14.8249 | -4.9521
1142 | 14.43 | 125.77 | 105.52 | 0.87159 | 0.73125 | 14.3245 | 3.7 | 42.4295 | 2 | 14.4743 | -6.5102
1143 | 14.29 | 124.23 | 105.89 | 0.86935 | 0.74101 | 14.1841 | 3.8 | 42.4957 | 2 | 14.3345 | -6.2383
1144 | 14.29 | 123.07 | 105.98 | 0.86123 | 0.74164 | 14.184 | 3.8 | 42.562 | 2 | 14.3345 | -6.2464
1145 | 14.21 | 124.03 | 105.98 | 0.87284 | 0.74581 | 14.104 | 3.7 | 42.6266 | 2 | 14.2545 | -6.3445
1146 | 14.21 | 122.49 | 107.52 | 0.862 | 0.75665 | 14.1025 | 3.8 | 42.6928 | 2 | 14.2552 | -4.9026
1147 | 14.21 | 123.16 | 109.43 | 0.86671 | 0.77009 | 14.1006 | 3.8 | 42.7591 | 2 | 14.256 | -3.0907
1148 | 14.16 | 123.74 | 110.16 | 0.87387 | 0.77797 | 14.0498 | 3.7 | 42.8236 | 2 | 14.2063 | -2.4588
1149 | 14.13 | 125.15 | 102.88 | 0.8857 | 0.7281 | 14.0271 | 3.8 | 42.8899 | 2 | 14.1732 | -9.8369
1150 | 14.18 | 125.81 | 108.07 | 0.88724 | 0.76213 | 14.0719 | 3.8 | 42.9562 | 2 | 14.2254 | -4.745
1151 | 14.14 | 124.44 | 109.07 | 0.88006 | 0.77136 | 14.0309 | 3.8 | 43.0225 | 2 | 14.1858 | -3.8431
1152 | 14.16 | 122.91 | 110.71 | 0.86801 | 0.78185 | 14.0493 | 3.7 | 43.087 | 2 | 14.2065 | -2.3012
1153 | 14.15 | 122.28 | 111.43 | 0.86417 | 0.78749 | 14.0386 | 3.8 | 43.1533 | 2 | 14.1968 | -1.6793
1154 | 14.15 | 121.46 | 112.16 | 0.85837 | 0.79265 | 14.0378 | 3.8 | 43.2195 | 2 | 14.1971 | -1.0474
1155 | 14.12 | 121.29 | 111.34 | 0.85899 | 0.78853 | 14.0087 | 3.8 | 43.2858 | 2 | 14.1668 | -1.9655
1156 | 14.08 | 121.41 | 110.8 | 0.86229 | 0.78693 | 13.9692 | 3.8 | 43.3521 | 2 | 14.1265 | -2.6036
1157 | 14.05 | 122.12 | 111.07 | 0.86918 | 0.79053 | 13.9389 | 3.8 | 43.4184 | 2 | 14.0966 | -2.4317
1158 | 14.03 | 121.91 | 111.98 | 0.86892 | 0.79815 | 13.918 | 3.8 | 43.4846 | 2 | 14.077 | -1.6198
1159 | 14.01 | 121 | 111.16 | 0.86367 | 0.79343 | 13.8988 | 3.8 | 43.5509 | 2 | 14.0567 | -2.5379
1160 | 13.96 | 121.99 | 110.8 | 0.87385 | 0.7937 | 13.8492 | 3.8 | 43.6172 | 2 | 14.0065 | -2.996
1161 | 13.89 | 123.28 | 110.89 | 0.88755 | 0.79834 | 13.7791 | 3.8 | 43.6835 | 2 | 13.9366 | -3.0041
1162 | 13.79 | 122.87 | 110.52 | 0.89101 | 0.80145 | 13.6795 | 3.8 | 43.7497 | 2 | 13.8364 | -3.4722
1163 | 13.73 | 122.2 | 110.16 | 0.89002 | 0.80233 | 13.6198 | 3.8 | 43.816 | 2 | 13.7763 | -3.9303
1164 | 13.71 | 122.37 | 110.71 | 0.89256 | 0.80751 | 13.5993 | 3.8 | 43.8823 | 2 | 13.7565 | -3.4784
1165 | 13.65 | 120.34 | 109.89 | 0.88161 | 0.80505 | 13.5401 | 3.8 | 43.9485 | 2 | 13.6962 | -4.3965
1166 | 13.53 | 121.58 | 109.89 | 0.8986 | 0.8122 | 13.4201 | 3.8 | 44.0148 | 2 | 13.5762 | -4.4946
1167 | 13.52 | 120.21 | 109.98 | 0.88913 | 0.81346 | 13.41 | 3.8 | 44.0811 | 2 | 13.5662 | -4.5027
1168 | 13.45 | 119.76 | 109.43 | 0.89041 | 0.81361 | 13.3406 | 3.8 | 44.1474 | 2 | 13.496 | -5.1508
1169 | 13.4 | 120.71 | 109.89 | 0.90082 | 0.82007 | 13.2901 | 3.8 | 44.2136 | 2 | 13.4462 | -4.7889
1170 | 13.37 | 120.67 | 109.71 | 0.90254 | 0.82057 | 13.2603 | 3.8 | 44.2799 | 2 | 13.4161 | -5.067
1171 | 13.32 | 120.71 | 110.71 | 0.90623 | 0.83116 | 13.2093 | 3.8 | 44.3462 | 2 | 13.3665 | -4.1651
1172 | 13.32 | 120.5 | 110.52 | 0.90465 | 0.82973 | 13.2095 | 3.8 | 44.4125 | 2 | 13.3664 | -4.4532
1173 | 13.26 | 120.79 | 110.8 | 0.91094 | 0.8356 | 13.1492 | 3.8 | 44.4787 | 2 | 13.3065 | -4.2713
1174 | 13.28 | 121 | 111.25 | 0.91114 | 0.83773 | 13.1687 | 3.8 | 44.545 | 2 | 13.3267 | -3.9194
1175 | 13.27 | 120.63 | 110.62 | 0.90904 | 0.83361 | 13.1594 | 3.8 | 44.6113 | 2 | 13.3165 | -4.6475
1176 | 13.23 | 120.42 | 111.07 | 0.9102 | 0.83953 | 13.1189 | 3.8 | 44.6776 | 2 | 13.2766 | -4.2956
1177 | 13.24 | 119.13 | 111.53 | 0.89977 | 0.84237 | 13.1285 | 3.8 | 44.7438 | 2 | 13.2868 | -3.9337
1178 | 13.25 | 118.6 | 111.98 | 0.89509 | 0.84513 | 13.138 | 3.8 | 44.8101 | 2 | 13.297 | -3.5818
1179 | 13.31 | 118.97 | 113.53 | 0.89384 | 0.85297 | 13.1965 | 3.8 | 44.8764 | 2 | 13.3577 | -2.1299
1180 | 13.41 | 117.39 | 114.35 | 0.87539 | 0.85272 | 13.2957 | 3.8 | 44.9427 | 2 | 13.458 | -1.408
1181 | 13.58 | 117.85 | 116.16 | 0.86782 | 0.85538 | 13.4638 | 3.8 | 45.0089 | 2 | 13.6288 | 0.3039
1182 | 13.67 | 117.43 | 116.71 | 0.85903 | 0.85377 | 13.5533 | 3.8 | 45.0752 | 2 | 13.719 | 0.7558
1183 | 13.78 | 117.35 | 117.07 | 0.8516 | 0.84957 | 13.6629 | 3.8 | 45.1415 | 2 | 13.8292 | 1.0177
1184 | 13.87 | 117.1 | 117.53 | 0.84427 | 0.84737 | 13.7525 | 3.8 | 45.2077 | 2 | 13.9194 | 1.3796
1185 | 14.02 | 116.94 | 117.98 | 0.83409 | 0.84151 | 13.902 | 3.8 | 45.274 | 2 | 14.0696 | 1.7315
1186 | 14.07 | 118.84 | 116.98 | 0.84463 | 0.83141 | 13.953 | 3.8 | 45.3403 | 2 | 14.1191 | 0.6334
1187 | 14.07 | 120.21 | 116.8 | 0.85437 | 0.83013 | 13.9532 | 3.8 | 45.4066 | 2 | 14.1191 | 0.3553
1188 | 14.07 | 120.21 | 116.8 | 0.85437 | 0.83013 | 13.9532 | 3.8 | 45.4728 | 4.3 | 14.1191 | 0.2572
1189 | 14.07 | 120.21 | 116.8 | 0.85437 | 0.83013 | 13.9532 | 3.8 | 45.5391 | 1.9 | 14.1191 | 0.1591
1190 | 13.44 | 113.91 | 94.33 | 0.84754 | 0.70186 | 13.3457 | 3.8 | 45.6054 | 1.9 | 13.4796 | -22.409
1191 | 13.86 | 111.42 | 90.97 | 0.8039 | 0.65635 | 13.769 | 3.8 | 45.6717 | 2.1 | 13.8982 | -25.8671
1192 | 13.93 | 111.22 | 87.87 | 0.79842 | 0.6308 | 13.8421 | 3.8 | 45.7379 | 2.1 | 13.9669 | -29.0652
1193 | 13.95 | 113.17 | 87.6 | 0.81125 | 0.62796 | 13.8624 | 3.8 | 45.8042 | 2 | 13.9868 | -29.4333
1194 | 13.91 | 113.75 | 87.51 | 0.81776 | 0.62912 | 13.8225 | 3.8 | 45.8705 | 2 | 13.9468 | -29.6214
1195 | 13.94 | 115.32 | 86.51 | 0.82726 | 0.62059 | 13.8535 | 3.8 | 45.9368 | 2.1 | 13.9763 | -30.7195
1196 | 13.9 | 117.56 | 85.42 | 0.84576 | 0.61453 | 13.8146 | 3.8 | 46.003 | 2.1 | 13.9359 | -31.9076
1197 | 13.83 | 119.84 | 85.6 | 0.86652 | 0.61894 | 13.7444 | 3.8 | 46.0693 | 1.9 | 13.866 | -31.8257
1198 | 13.82 | 122.37 | 86.15 | 0.88546 | 0.62337 | 13.7339 | 3.8 | 46.1356 | 1.9 | 13.8562 | -31.3738
1199 | 13.83 | 121.99 | 85.96 | 0.88207 | 0.62155 | 13.744 | 3.8 | 46.2019 | 2.1 | 13.8661 | -31.6619
1200 | 13.86 | 123.07 | 87.06 | 0.88795 | 0.62814 | 13.7729 | 3.9 | 46.2699 | 2.1 | 13.8966 | -30.66
1201 | 14.03 | 122.37 | 90.79 | 0.8722 | 0.64711 | 13.9392 | 3.8 | 46.3361 | 2 | 14.0681 | -27.0281
1202 | 14.11 | 121.79 | 92.06 | 0.86315 | 0.65245 | 14.0179 | 3.8 | 46.4024 | 2.1 | 14.1487 | -25.8562
1203 | 14.15 | 122.04 | 92.79 | 0.86247 | 0.65576 | 14.0572 | 3.8 | 46.4687 | 2.1 | 14.189 | -25.2243
1204 | 14.19 | 122.2 | 93.88 | 0.86117 | 0.66159 | 14.0961 | 3.8 | 46.535 | 2 | 14.2294 | -24.2324
1205 | 14.26 | 123.94 | 96.06 | 0.86914 | 0.67363 | 14.1639 | 3.9 | 46.603 | 2 | 14.3003 | -22.1505
1206 | 14.31 | 125.1 | 97.15 | 0.87421 | 0.6789 | 14.2128 | 3.8 | 46.6693 | 2 | 14.3508 | -21.1586
1207 | 14.42 | 125.48 | 98.61 | 0.87018 | 0.68384 | 14.3214 | 3.8 | 46.7355 | 2 | 14.4614 | -19.7967
1208 | 14.44 | 124.4 | 99.24 | 0.8615 | 0.68726 | 14.3408 | 3.9 | 46.8035 | 2 | 14.4817 | -19.2648
1209 | 14.49 | 125.35 | 100.97 | 0.86508 | 0.69683 | 14.389 | 3.9 | 46.8716 | 2 | 14.5324 | -17.6329
1210 | 14.49 | 126.06 | 102.06 | 0.86998 | 0.70435 | 14.3879 | 3.9 | 46.9396 | 2 | 14.5329 | -16.641
1211 | 14.52 | 125.6 | 101.97 | 0.86501 | 0.70227 | 14.418 | 3.9 | 47.0076 | 2 | 14.5628 | -16.8291
1212 | 14.47 | 126.14 | 101.97 | 0.87174 | 0.7047 | 14.368 | 3.8 | 47.0739 | 2 | 14.5128 | -16.9272
1213 | 14.44 | 127.67 | 102.88 | 0.88414 | 0.71247 | 14.3371 | 3.8 | 47.1401 | 2 | 14.4832 | -16.1153
1214 | 14.45 | 127.09 | 103.98 | 0.87952 | 0.71959 | 14.346 | 3.9 | 47.2082 | 2 | 14.4937 | -15.1134
1215 | 14.49 | 127.96 | 106.43 | 0.88309 | 0.73451 | 14.3836 | 3.9 | 47.2762 | 2 | 14.5347 | -12.7615
1216 | 14.54 | 129.21 | 107.8 | 0.88865 | 0.7414 | 14.4322 | 3.9 | 47.3442 | 2 | 14.5853 | -11.4896
1217 | 14.6 | 129.46 | 108.71 | 0.88671 | 0.74459 | 14.4913 | 3.9 | 47.4122 | 2 | 14.6457 | -10.6777
1218 | 14.63 | 129.41 | 110.25 | 0.88455 | 0.75359 | 14.5198 | 3.8 | 47.4785 | 2 | 14.6763 | -9.2358
1219 | 14.7 | 130.66 | 112.34 | 0.88884 | 0.76422 | 14.5877 | 3.9 | 47.5465 | 2 | 14.7472 | -7.2439
1220 | 14.72 | 130.33 | 113.25 | 0.88539 | 0.76936 | 14.6067 | 3.9 | 47.6145 | 2 | 14.7676 | -6.432
1221 | 14.78 | 130.82 | 114.16 | 0.88511 | 0.7724 | 14.6658 | 3.8 | 47.6808 | 2 | 14.8279 | -5.6201
1222 | 14.77 | 130.41 | 113.98 | 0.88294 | 0.7717 | 14.656 | 3.9 | 47.7488 | 2 | 14.8179 | -5.8982
1223 | 14.78 | 130.7 | 115.44 | 0.8843 | 0.78106 | 14.6646 | 3.9 | 47.8168 | 2 | 14.8285 | -4.5363
1224 | 14.75 | 131.86 | 115.89 | 0.89397 | 0.7857 | 14.6341 | 3.9 | 47.8848 | 2 | 14.7987 | -4.1844
1225 | 14.75 | 131.98 | 116.71 | 0.89478 | 0.79125 | 14.6333 | 3.9 | 47.9528 | 2 | 14.799 | -3.4625
1226 | 14.79 | 130.62 | 118.26 | 0.88316 | 0.79959 | 14.6717 | 3.9 | 48.0209 | 2 | 14.8397 | -2.0106
1227 | 14.8 | 130.37 | 117.44 | 0.88088 | 0.79351 | 14.6826 | 3.9 | 48.0889 | 2 | 14.8493 | -2.9287
1228 | 14.8 | 129.21 | 118.17 | 0.87304 | 0.79845 | 14.6818 | 3.9 | 48.1569 | 2 | 14.8496 | -2.2968
1229 | 14.81 | 128.88 | 119.71 | 0.87022 | 0.80831 | 14.6903 | 3.9 | 48.2249 | 2 | 14.8603 | -0.8549
1230 | 14.84 | 127.96 | 120.44 | 0.86226 | 0.81159 | 14.7196 | 3.9 | 48.2929 | 2 | 14.8906 | -0.223
1231 | 14.86 | 128.42 | 120.9 | 0.8642 | 0.81359 | 14.7391 | 3.9 | 48.3609 | 2 | 14.9108 | 0.1389
1232 | 14.88 | 129.12 | 122.08 | 0.86774 | 0.82043 | 14.7579 | 3.9 | 48.4289 | 2 | 14.9313 | 1.2208
1233 | 15 | 128.09 | 123.26 | 0.85393 | 0.82173 | 14.8767 | 3.9 | 48.497 | 2 | 15.0518 | 2.3027
1234 | 14.98 | 128.3 | 123.44 | 0.85647 | 0.82403 | 14.8566 | 3.9 | 48.565 | 2 | 15.0318 | 2.3846
1235 | 14.94 | 128.88 | 123.08 | 0.86265 | 0.82383 | 14.8169 | 4 | 48.6347 | 2 | 14.9917 | 1.9265
1236 | 14.86 | 128.63 | 121.44 | 0.86561 | 0.81723 | 14.7386 | 3.9 | 48.7028 | 2 | 14.911 | 0.1884
1237 | 14.79 | 129.58 | 121.9 | 0.87613 | 0.82421 | 14.6681 | 4 | 48.7725 | 2 | 14.8412 | 0.5503
1238 | 14.73 | 128.67 | 121.99 | 0.87352 | 0.82817 | 14.608 | 3.9 | 48.8405 | 2 | 14.7812 | 0.5422
1239 | 14.71 | 128.79 | 122.71 | 0.87553 | 0.83419 | 14.5873 | 4 | 48.9103 | 2 | 14.7615 | 1.1641
1240 | 14.79 | 130.12 | 124.35 | 0.87978 | 0.84077 | 14.6656 | 4 | 48.98 | 2 | 14.8422 | 2.706
1241 | 14.83 | 128.46 | 125.08 | 0.86622 | 0.84342 | 14.7049 | 4 | 49.0498 | 2 | 14.8825 | 3.3379
1242 | 15.03 | 129.17 | 127.54 | 0.85942 | 0.84857 | 14.9025 | 4 | 49.1195 | 2 | 15.0836 | 5.6998
1243 | 15.18 | 129.58 | 128.63 | 0.85362 | 0.84737 | 15.0514 | 3.9 | 49.1876 | 2 | 15.234 | 6.6917
1244 | 15.26 | 129.41 | 128.81 | 0.84803 | 0.8441 | 15.1312 | 4 | 49.2573 | 2 | 15.3141 | 6.7736
1245 | 15.31 | 129.46 | 128.35 | 0.84559 | 0.83834 | 15.1816 | 4 | 49.3271 | 2 | 15.3639 | 6.2155
1246 | 15.28 | 129.21 | 127.26 | 0.84562 | 0.83285 | 15.1527 | 4 | 49.3968 | 2 | 15.3334 | 5.0274
1247 | 15.36 | 130.58 | 126.35 | 0.85013 | 0.82259 | 15.2337 | 4 | 49.4666 | 2 | 15.4131 | 4.0193
1248 | 15.33 | 130.08 | 127.17 | 0.84853 | 0.82955 | 15.2028 | 4 | 49.5363 | 2 | 15.3834 | 4.7412
1249 | 15.34 | 130.66 | 127.9 | 0.85176 | 0.83377 | 15.2121 | 4 | 49.6061 | 2 | 15.3937 | 5.3731
1250 | 15.43 | 129.62 | 129.54 | 0.84005 | 0.83953 | 15.3005 | 4 | 49.6759 | 2 | 15.4844 | 6.915
1251 | 15.54 | 130.12 | 130.08 | 0.83732 | 0.83707 | 15.4099 | 4.1 | 49.7474 | 2 | 15.5946 | 7.3569
1252 | 15.73 | 130.66 | 132.18 | 0.83064 | 0.8403 | 15.5978 | 4 | 49.8171 | 2 | 15.7855 | 9.3588
1253 | 15.79 | 131.53 | 134.45 | 0.833 | 0.85149 | 15.6555 | 4 | 49.8869 | 2 | 15.8465 | 11.5307
1254 | 15.88 | 131.65 | 134.9 | 0.82903 | 0.8495 | 15.7451 | 4 | 49.9566 | 2 | 15.9367 | 11.8826
1255 | 15.95 | 132.23 | 133.72 | 0.82903 | 0.83837 | 15.8163 | 4 | 50.0264 | 2 | 16.0062 | 10.6045
1256 | 16.15 | 131.78 | 135.27 | 0.81598 | 0.83759 | 16.0147 | 4 | 50.0961 | 2 | 16.2068 | 12.0564
1257 | 16.22 | 131.74 | 136.54 | 0.81221 | 0.8418 | 16.0835 | 4 | 50.1659 | 2 | 16.2773 | 13.2283
1258 | 16.25 | 131.74 | 135.36 | 0.81071 | 0.83298 | 16.1146 | 4.1 | 50.2374 | 2 | 16.3069 | 11.9502
1259 | 16.2 | 131.78 | 132.54 | 0.81346 | 0.81815 | 16.0675 | 4.1 | 50.3089 | 2 | 16.2557 | 9.0321
1260 | 16.13 | 131.03 | 130.63 | 0.81234 | 0.80986 | 15.9994 | 4.1 | 50.3804 | 2 | 16.1849 | 7.024
1261 | 15.98 | 130.62 | 128.81 | 0.8174 | 0.80607 | 15.8512 | 4 | 50.4501 | 2 | 16.0341 | 5.1059
1262 | 15.92 | 131.53 | 129.54 | 0.82619 | 0.81369 | 15.7905 | 4 | 50.5199 | 2 | 15.9744 | 5.7378
1263 | 15.87 | 131.82 | 128.08 | 0.83062 | 0.80706 | 15.7419 | 4 | 50.5897 | 2 | 15.9238 | 4.1797
1264 | 15.79 | 132.48 | 127.72 | 0.83901 | 0.80887 | 15.6623 | 4 | 50.6594 | 2 | 15.8436 | 3.7216
1265 | 15.78 | 133.39 | 129.26 | 0.84531 | 0.81914 | 15.6507 | 4 | 50.7292 | 2 | 15.8343 | 5.1635
1266 | 15.78 | 134.93 | 130.63 | 0.85507 | 0.82782 | 15.6494 | 4 | 50.7989 | 2 | 15.8349 | 6.4354
1267 | 15.82 | 136.13 | 133.27 | 0.86049 | 0.84242 | 15.6867 | 4 | 50.8687 | 2 | 15.876 | 8.9773
1268 | 15.99 | 135.26 | 134.9 | 0.8459 | 0.84365 | 15.8551 | 4.1 | 50.9402 | 2 | 16.0467 | 10.5092
1269 | 16.13 | 136.34 | 134.81 | 0.84526 | 0.83577 | 15.9952 | 4 | 51.0099 | 2 | 16.1866 | 10.3211
1270 | 16.15 | 137.75 | 130.99 | 0.85294 | 0.81108 | 16.019 | 4 | 51.0797 | 2 | 16.205 | 6.403
1271 | 16.15 | 137.75 | 130.99 | 0.85294 | 0.81108 | 16.019 | 4 | 51.1495 | 2 | 16.205 | 6.3049
1272 | 16.15 | 137.75 | 130.99 | 0.85294 | 0.81108 | 16.019 | 4 | 51.2192 | 2 | 16.205 | 6.2068
1273 | 16.59 | 123.98 | 126.81 | 0.74732 | 0.76438 | 16.4632 | 4 | 51.289 | 2 | 16.6433 | 1.9287
1274 | 16.73 | 125.44 | 125.72 | 0.74979 | 0.75146 | 16.6043 | 4 | 51.3587 | 2 | 16.7828 | 0.7406
1275 | 16.77 | 128.25 | 125.9 | 0.76476 | 0.75074 | 16.6441 | 4 | 51.4285 | 2 | 16.8229 | 0.8225
1276 | 16.9 | 129.25 | 127.44 | 0.76479 | 0.75408 | 16.7726 | 4.1 | 51.5 | 2 | 16.9535 | 2.2644
1277 | 16.9 | 129.5 | 127.99 | 0.76627 | 0.75734 | 16.772 | 4 | 51.5697 | 2 | 16.9538 | 2.7163
1278 | 17.03 | 130.82 | 129.81 | 0.76817 | 0.76224 | 16.9002 | 4 | 51.6395 | 2 | 17.0845 | 4.4382
1279 | 17.06 | 133.48 | 131.36 | 0.78241 | 0.76999 | 16.9286 | 4 | 51.7092 | 2 | 17.1152 | 5.8901
1280 | 17.14 | 133.73 | 131.72 | 0.78022 | 0.7685 | 17.0083 | 4 | 51.779 | 2 | 17.1953 | 6.152
1281 | 17.19 | 132.9 | 134.18 | 0.77312 | 0.78057 | 17.0558 | 4 | 51.8488 | 2 | 17.2464 | 8.5139
1282 | 17.29 | 134.89 | 135.27 | 0.78016 | 0.78236 | 17.1547 | 4.1 | 51.9203 | 2 | 17.3468 | 9.5058
1283 | 17.77 | 135.96 | 142.91 | 0.76511 | 0.80422 | 17.6271 | 4 | 51.99 | 2 | 17.83 | 17.0477
1284 | 18.03 | 134.55 | 138.82 | 0.74626 | 0.76994 | 17.8912 | 4.1 | 52.0615 | 2 | 18.0883 | 12.8596
1285 | 18.36 | 135.09 | 139.54 | 0.73578 | 0.76002 | 18.2205 | 4.1 | 52.133 | 2 | 18.4186 | 13.4815
1286 | 18.63 | 129.5 | 132.27 | 0.69512 | 0.70998 | 18.4977 | 4.1 | 52.2045 | 2 | 18.6856 | 6.1134
1287 | 18.7 | 141.39 | 116.07 | 0.7561 | 0.62069 | 18.5839 | 4.1 | 52.276 | 2 | 18.7487 | -10.1847
1288 | 18.7 | 141.39 | 116.07 | 0.7561 | 0.62069 | 18.5839 | 4.1 | 52.3475 | 5.1 | 18.7487 | -10.2828
1289 | 18.7 | 141.39 | 116.07 | 0.7561 | 0.62069 | 18.5839 | 4.1 | 52.419 | 1.8 | 18.7487 | -10.3809
1290 | 18.53 | 138.74 | 159.28 | 0.74873 | 0.85958 | 18.3707 | 4.1 | 52.4905 | 1.8 | 18.5969 | 32.731
1291 | 18.92 | 135.88 | 147.55 | 0.71818 | 0.77986 | 18.7724 | 4.1 | 52.562 | 2 | 18.982 | 20.9029
1292 | 19.07 | 134.97 | 136.72 | 0.70776 | 0.71694 | 18.9333 | 4.1 | 52.6335 | 2 | 19.1274 | 9.9748
1293 | 19.23 | 138.12 | 132.54 | 0.71825 | 0.68924 | 19.0975 | 4.2 | 52.7067 | 2 | 19.2857 | 5.6967
1294 | 19.25 | 139.53 | 127.9 | 0.72483 | 0.66442 | 19.1221 | 4.1 | 52.7782 | 2 | 19.3037 | 0.9586
1295 | 19.29 | 140.57 | 120.62 | 0.72872 | 0.6253 | 19.1694 | 4.1 | 52.8497 | 2 | 19.3407 | -6.4195
1296 | 19.34 | 140.86 | 116.62 | 0.72833 | 0.603 | 19.2234 | 4.1 | 52.9212 | 2 | 19.389 | -10.5176
1297 | 19.44 | 142.31 | 113.71 | 0.73205 | 0.58493 | 19.3263 | 4.1 | 52.9927 | 2 | 19.4878 | -13.5257
1298 | 19.61 | 143.18 | 115.89 | 0.73014 | 0.59097 | 19.4941 | 4.2 | 53.066 | 2 | 19.6587 | -11.4438
1299 | 19.75 | 145.13 | 119.35 | 0.73484 | 0.6043 | 19.6306 | 4.2 | 53.1392 | 2 | 19.8001 | -8.0819
1300 | 19.78 | 147.7 | 120.8 | 0.74671 | 0.61072 | 19.6592 | 4.1 | 53.2107 | 2 | 19.8307 | -6.73
1301 | 19.52 | 156.36 | 123.26 | 0.80102 | 0.63145 | 19.3967 | 4.2 | 53.2839 | 2 | 19.5718 | -4.3681
1302 | 19.4 | 154.29 | 120.9 | 0.79531 | 0.6232 | 19.2791 | 4.2 | 53.3572 | 2 | 19.4508 | -6.8262
1303 | 19.24 | 152.96 | 120.8 | 0.79501 | 0.62786 | 19.1192 | 4.2 | 53.4304 | 2 | 19.2907 | -7.0243
1304 | 19.16 | 154.58 | 124.26 | 0.80678 | 0.64854 | 19.0357 | 4.2 | 53.5036 | 2 | 19.2122 | -3.6624
1305 | 18.99 | 155.57 | 125.35 | 0.81922 | 0.66008 | 18.8647 | 4.2 | 53.5769 | 2 | 19.0426 | -2.6705
1306 | 18.97 | 156.61 | 128.9 | 0.82557 | 0.67949 | 18.8411 | 4.2 | 53.6501 | 2 | 19.0241 | 0.7814
1307 | 18.89 | 157.52 | 130.26 | 0.83388 | 0.68957 | 18.7597 | 4.2 | 53.7234 | 2 | 18.9447 | 2.0433
1308 | 18.74 | 157.85 | 131.99 | 0.84232 | 0.70432 | 18.608 | 4.2 | 53.7966 | 2 | 18.7954 | 3.6752
1309 | 18.58 | 157.23 | 131.17 | 0.84623 | 0.70597 | 18.4488 | 4.2 | 53.8698 | 2 | 18.6351 | 2.7571
1310 | 18.37 | 158.27 | 129.26 | 0.86157 | 0.70365 | 18.2407 | 4.2 | 53.9431 | 2 | 18.4243 | 0.749
1311 | 18.25 | 156.98 | 127.26 | 0.86016 | 0.69732 | 18.1227 | 4.2 | 54.0163 | 2 | 18.3034 | -1.3491
1312 | 17.92 | 157.73 | 124.53 | 0.88019 | 0.69492 | 17.7955 | 4.2 | 54.0895 | 2 | 17.9723 | -4.1772
1313 | 17.67 | 161.21 | 127.81 | 0.91234 | 0.72332 | 17.5422 | 4.2 | 54.1628 | 2 | 17.7237 | -0.9953
1314 | 17.32 | 159.01 | 129.54 | 0.91807 | 0.74792 | 17.1905 | 4.2 | 54.236 | 2 | 17.3744 | 0.6366
1315 | 17.25 | 158.97 | 132.9 | 0.92156 | 0.77043 | 17.1171 | 4.2 | 54.3093 | 2 | 17.3058 | 3.8985
1316 | 17.27 | 157.48 | 134.72 | 0.91187 | 0.78008 | 17.1353 | 4.2 | 54.3825 | 2 | 17.3266 | 5.6204
1317 | 17.41 | 154.74 | 134.18 | 0.8888 | 0.77071 | 17.2758 | 4.2 | 54.4557 | 2 | 17.4664 | 4.9823
1318 | 17.56 | 158.39 | 139.45 | 0.90199 | 0.79413 | 17.4205 | 4.2 | 54.529 | 2 | 17.6186 | 10.1542
1319 | 17.7 | 154.58 | 141.73 | 0.87333 | 0.80073 | 17.5583 | 4.2 | 54.6022 | 2 | 17.7595 | 12.3361
1320 | 17.82 | 154 | 144.09 | 0.8642 | 0.80859 | 17.6759 | 4.2 | 54.6755 | 2 | 17.8805 | 14.598
1321 | 17.81 | 153.62 | 145.82 | 0.86255 | 0.81875 | 17.6642 | 4.2 | 54.7487 | 2 | 17.8712 | 16.2299
1322 | 17.78 | 153.66 | 147.28 | 0.86423 | 0.82835 | 17.6327 | 4.2 | 54.8219 | 2 | 17.8419 | 17.5918
1323 | 17.81 | 154.12 | 150.28 | 0.86536 | 0.8438 | 17.6597 | 4.2 | 54.8952 | 2 | 17.8731 | 20.4937
1324 | 17.77 | 152.96 | 151.19 | 0.86078 | 0.85082 | 17.6188 | 4.2 | 54.9684 | 2 | 17.8335 | 21.3056
1325 | 17.71 | 153.08 | 150.64 | 0.86437 | 0.85059 | 17.5594 | 4.2 | 55.0416 | 2 | 17.7733 | 20.6575
1326 | 17.6 | 152.55 | 153.83 | 0.86676 | 0.87403 | 17.4462 | 4.2 | 55.1149 | 2 | 17.6646 | 23.7494
1327 | 17.59 | 150.51 | 152.28 | 0.85566 | 0.86572 | 17.4377 | 4.2 | 55.1881 | 2 | 17.654 | 22.1013
1328 | 17.4 | 151.38 | 151.64 | 0.87 | 0.87149 | 17.2484 | 4.2 | 55.2614 | 2 | 17.4637 | 21.3632
1329 | 17.32 | 153.71 | 152.46 | 0.88747 | 0.88025 | 17.1675 | 4.2 | 55.3346 | 2 | 17.384 | 22.0851
1330 | 17.23 | 154.83 | 155.37 | 0.89861 | 0.90174 | 17.0746 | 4.2 | 55.4078 | 2 | 17.2953 | 24.897
1331 | 17.23 | 157.06 | 158.19 | 0.91155 | 0.91811 | 17.0718 | 4.2 | 55.4811 | 2 | 17.2964 | 27.6189
1332 | 17.27 | 158.43 | 160.1 | 0.91737 | 0.92704 | 17.1099 | 4.2 | 55.5543 | 2 | 17.3372 | 29.4308
1333 | 17.4 | 157.56 | 161.19 | 0.90552 | 0.92638 | 17.2388 | 4.2 | 55.6275 | 2 | 17.4677 | 30.4227
1334 | 17.54 | 157.15 | 163.29 | 0.89595 | 0.93096 | 17.3767 | 4.2 | 55.7008 | 2 | 17.6086 | 32.4246
1335 | 17.94 | 157.35 | 170.29 | 0.87709 | 0.94922 | 17.7697 | 4.2 | 55.774 | 2 | 18.0115 | 39.3265
1336 | 18.04 | 156.52 | 165.11 | 0.86763 | 0.91524 | 17.8749 | 4.2 | 55.8473 | 2 | 18.1093 | 34.0484
1337 | 18.2 | 157.44 | 168.74 | 0.86506 | 0.92714 | 18.0313 | 4.2 | 55.9205 | 2 | 18.2709 | 37.5803
1338 | 18.33 | 154.33 | 165.92 | 0.84195 | 0.90518 | 18.1641 | 4.2 | 55.9937 | 2 | 18.3997 | 34.6622
1339 | 18.47 | 154.08 | 164.65 | 0.83422 | 0.89145 | 18.3054 | 4.2 | 56.067 | 2 | 18.5392 | 33.2941
1340 | 18.48 | 154.2 | 164.74 | 0.83442 | 0.89145 | 18.3153 | 4.2 | 56.1402 | 2 | 18.5492 | 33.286
1341 | 18.44 | 153.79 | 167.74 | 0.834 | 0.90965 | 18.2723 | 4.2 | 56.2135 | 2 | 18.5105 | 36.1879
1342 | 18.46 | 153.21 | 165.56 | 0.82996 | 0.89686 | 18.2944 | 4.2 | 56.2867 | 2 | 18.5295 | 33.9098
1343 | 18.4 | 152.01 | 167.83 | 0.82614 | 0.91212 | 18.2322 | 4.2 | 56.3599 | 2 | 18.4705 | 36.0817
1344 | 18.34 | 152.13 | 168.47 | 0.8295 | 0.91859 | 18.1715 | 4.2 | 56.4332 | 2 | 18.4108 | 36.6236
1345 | 18.36 | 153.29 | 169.02 | 0.83491 | 0.92059 | 18.191 | 4.2 | 56.5064 | 2 | 18.431 | 37.0755
1346 | 18.37 | 155.78 | 164.01 | 0.84801 | 0.89281 | 18.206 | 4.2 | 56.5796 | 2 | 18.4389 | 31.9674
1347 | 18.37 | 156.57 | 168.11 | 0.85231 | 0.91513 | 18.2019 | 4.2 | 56.6529 | 2 | 18.4406 | 35.9693
1348 | 18.44 | 157.15 | 169.38 | 0.85222 | 0.91855 | 18.2706 | 4.2 | 56.7261 | 2 | 18.5111 | 37.1412
1349 | 18.46 | 156.98 | 168.65 | 0.85038 | 0.9136 | 18.2914 | 4.2 | 56.7994 | 2 | 18.5308 | 36.3131
1350 | 18.48 | 154.87 | 167.02 | 0.83804 | 0.90379 | 18.313 | 4.2 | 56.8726 | 2 | 18.5501 | 34.585
1351 | 18.43 | 155.78 | 166.56 | 0.84525 | 0.90374 | 18.2634 | 4.3 | 56.9476 | 2 | 18.5 | 34.0269
1352 | 18.4 | 157.85 | 165.83 | 0.85788 | 0.90125 | 18.2342 | 4.2 | 57.0208 | 2 | 18.4696 | 33.1988
1353 | 18.53 | 156.98 | 169.29 | 0.84717 | 0.9136 | 18.3607 | 4.2 | 57.0941 | 2 | 18.6011 | 36.5607
1354 | 18.79 | 160.34 | 172.38 | 0.85333 | 0.9174 | 18.6176 | 4.2 | 57.1673 | 2 | 18.8624 | 39.5526
1355 | 18.88 | 162.2 | 171.47 | 0.85911 | 0.90821 | 18.7085 | 4.2 | 57.2405 | 2 | 18.952 | 38.5445
1356 | 18.97 | 163.61 | 172.47 | 0.86247 | 0.90917 | 18.7975 | 4.2 | 57.3138 | 2 | 19.0424 | 39.4464
1357 | 18.98 | 164.9 | 174.29 | 0.86881 | 0.91828 | 18.8057 | 4.2 | 57.387 | 2 | 19.0532 | 41.1683
1358 | 19 | 164.36 | 175.11 | 0.86505 | 0.92163 | 18.8249 | 4.2 | 57.4602 | 2 | 19.0735 | 41.8902
1359 | 18.99 | 165.81 | 176.38 | 0.87314 | 0.9288 | 18.8136 | 4.2 | 57.5335 | 2 | 19.0641 | 43.0621
1360 | 19.04 | 165.56 | 176.29 | 0.86954 | 0.92589 | 18.8637 | 4.2 | 57.6067 | 2 | 19.114 | 42.874
1361 | 19.12 | 164.65 | 178.48 | 0.86114 | 0.93347 | 18.9415 | 4.2 | 57.68 | 2 | 19.195 | 44.9659
1362 | 19.2 | 165.06 | 178.93 | 0.85969 | 0.93193 | 19.0211 | 4.2 | 57.7532 | 2 | 19.2752 | 45.3178
1363 | 19.16 | 164.9 | 179.66 | 0.86065 | 0.93768 | 18.9803 | 4.3 | 57.8282 | 2 | 19.2355 | 45.9497
1364 | 19.09 | 167.72 | 178.93 | 0.87857 | 0.9373 | 18.9111 | 4.2 | 57.9014 | 2 | 19.1652 | 45.1216
1365 | 19.05 | 169.42 | 181.21 | 0.88934 | 0.95123 | 18.8688 | 4.2 | 57.9747 | 1.9 | 19.1261 | 47.3035
1366 | 18.98 | 167.92 | 180.11 | 0.88472 | 0.94895 | 18.7999 | 4.3 | 58.0496 | 1.9 | 19.0556 | 46.1054
1367 | 19 | 170.2 | 183.03 | 0.89579 | 0.96332 | 18.817 | 4.3 | 58.1246 | 2 | 19.0769 | 48.9273
1368 | 19.12 | 169.96 | 185.21 | 0.88891 | 0.96867 | 18.9348 | 4.2 | 58.1978 | 2 | 19.1978 | 51.0092
1369 | 19.17 | 171.2 | 188.57 | 0.89306 | 0.98367 | 18.9814 | 4.2 | 58.2711 | 1.9 | 19.2492 | 54.2711
1370 | 19.32 | 172.53 | 190.48 | 0.89301 | 0.98592 | 19.1295 | 4.3 | 58.3461 | 1.9 | 19.4 | 56.083
1371 | 19.46 | 170.99 | 184.21 | 0.87867 | 0.94661 | 19.2758 | 4.2 | 58.4193 | 2 | 19.5374 | 49.7149
1372 | 19.57 | 171.36 | 186.39 | 0.87563 | 0.95243 | 19.3836 | 4.2 | 58.4925 | 2 | 19.6483 | 51.7968
1373 | 19.64 | 171.12 | 186.76 | 0.87128 | 0.95092 | 19.4532 | 4.3 | 58.5675 | 2 | 19.7184 | 52.0687
1374 | 19.73 | 171.2 | 185.48 | 0.86771 | 0.94009 | 19.5445 | 4.2 | 58.6408 | 2 | 19.8079 | 50.6906
1375 | 19.88 | 173.06 | 185.85 | 0.87052 | 0.93486 | 19.6942 | 4.2 | 58.714 | 2 | 19.9581 | 50.9625
1376 | 19.95 | 174.43 | 180.57 | 0.87434 | 0.90511 | 19.7694 | 4.2 | 58.7872 | 1.9 | 20.0258 | 45.5844
1377 | 19.94 | 174.93 | 181.84 | 0.87728 | 0.91194 | 19.7582 | 4.3 | 58.8622 | 1.9 | 20.0164 | 46.7563
1378 | 19.95 | 175.43 | 181.39 | 0.87935 | 0.90922 | 19.7686 | 4.3 | 58.9372 | 2 | 20.0262 | 46.2082
1379 | 19.91 | 176.26 | 180.48 | 0.88528 | 0.90648 | 19.7295 | 4.4 | 59.0139 | 2 | 19.9858 | 45.2001
1380 | 20.05 | 174.43 | 180.21 | 0.86998 | 0.8988 | 19.8698 | 4.2 | 59.0872 | 2 | 20.1257 | 44.832
1381 | 20.12 | 175.92 | 180.39 | 0.87435 | 0.89657 | 19.9396 | 4.4 | 59.1639 | 2 | 20.1958 | 44.9139
1382 | 20.26 | 175.43 | 183.66 | 0.86589 | 0.90651 | 20.0763 | 4.4 | 59.2406 | 2 | 20.3371 | 48.0858
1383 | 20.57 | 176.88 | 185.3 | 0.85989 | 0.90083 | 20.3847 | 4.3 | 59.3156 | 2 | 20.6478 | 49.6277
1384 | 20.68 | 177.54 | 182.3 | 0.85851 | 0.88153 | 20.4977 | 4.2 | 59.3888 | 2 | 20.7566 | 46.5296
1385 | 20.62 | 178.62 | 183.12 | 0.86625 | 0.88807 | 20.4369 | 4.4 | 59.4655 | 2 | 20.6969 | 47.2515
1386 | 20.6 | 179.61 | 185.12 | 0.87189 | 0.89864 | 20.4149 | 4.4 | 59.5422 | 2 | 20.6777 | 49.1534
1387 | 20.47 | 183.88 | 185.3 | 0.89829 | 0.90523 | 20.2847 | 4.3 | 59.6172 | 2 | 20.5478 | 49.2353
1388 | 20.47 | 183.88 | 185.3 | 0.89829 | 0.90523 | 20.2847 | 4.3 | 59.6922 | 2.3 | 20.5478 | 49.1372
1389 | 20.47 | 183.88 | 185.3 | 0.89829 | 0.90523 | 20.2847 | 4.3 | 59.7672 | 2.3 | 20.5478 | 49.0391
1390 | 17.99 | 180.9 | 143.18 | 1.0056 | 0.79589 | 17.8468 | 4.3 | 59.8422 | 1.6 | 18.0501 | 6.821
1391 | 20.54 | 172.48 | 134.27 | 0.83973 | 0.6537 | 20.4057 | 4.3 | 59.9171 | 2 | 20.5964 | -2.1871
1392 | 20.51 | 174.47 | 133.9 | 0.85066 | 0.65285 | 20.3761 | 4.4 | 59.9939 | 2 | 20.5662 | -2.6552
1393 | 20.56 | 175.1 | 132.9 | 0.85165 | 0.6464 | 20.4271 | 4.4 | 60.0706 | 2 | 20.6158 | -3.7533
1394 | 20.61 | 174.6 | 131.36 | 0.84716 | 0.63736 | 20.4786 | 4.3 | 60.1456 | 2 | 20.6652 | -5.3914
1395 | 20.64 | 176.42 | 129.36 | 0.85475 | 0.62674 | 20.5106 | 4.4 | 60.2223 | 2 | 20.6943 | -7.4895
1396 | 20.62 | 176.05 | 127.26 | 0.85378 | 0.61717 | 20.4927 | 4.2 | 60.2955 | 2 | 20.6734 | -9.6876
1397 | 20.52 | 179.49 | 127.35 | 0.87471 | 0.62061 | 20.3926 | 4.4 | 60.3722 | 2 | 20.5735 | -9.6957
1398 | 20.5 | 180.98 | 126.17 | 0.88283 | 0.61546 | 20.3738 | 4.4 | 60.4489 | 2 | 20.553 | -10.9738
1399 | 20.21 | 184.75 | 125.9 | 0.91415 | 0.62296 | 20.0841 | 4.3 | 60.5239 | 2 | 20.2629 | -11.3419
1400 | 20.1 | 185.04 | 126.08 | 0.9206 | 0.62726 | 19.9739 | 4.3 | 60.5989 | 2 | 20.153 | -11.26
1401 | 20.06 | 182.97 | 127.17 | 0.91211 | 0.63395 | 19.9328 | 4.4 | 60.6756 | 2 | 20.1134 | -10.2681
1402 | 20.1 | 181.6 | 128.35 | 0.90348 | 0.63856 | 19.9717 | 4.4 | 60.7523 | 2 | 20.1539 | -9.1862
1403 | 20.12 | 185.42 | 131.36 | 0.92157 | 0.65288 | 19.9886 | 4.4 | 60.8291 | 2 | 20.1752 | -6.2743
1404 | 20.13 | 186.33 | 132.81 | 0.92563 | 0.65976 | 19.9972 | 4.4 | 60.9058 | 2 | 20.1858 | -4.9224
1405 | 20.08 | 184.42 | 132.9 | 0.91843 | 0.66185 | 19.9471 | 4.3 | 60.9808 | 2 | 20.1358 | -4.9305
1406 | 20.03 | 184.01 | 133.9 | 0.91867 | 0.6685 | 19.8961 | 4.4 | 61.0575 | 2 | 20.0862 | -4.0286
1407 | 19.83 | 183.18 | 133.9 | 0.92375 | 0.67524 | 19.6961 | 4.4 | 61.1342 | 2 | 19.8862 | -4.1267
1408 | 19.65 | 181.35 | 133.81 | 0.9229 | 0.68097 | 19.5162 | 4.4 | 61.2109 | 2 | 19.7062 | -4.3148
1409 | 19.46 | 184.59 | 134.72 | 0.94856 | 0.69229 | 19.3253 | 4.4 | 61.2876 | 2 | 19.5166 | -3.5029
1410 | 19.3 | 184.21 | 131.81 | 0.95446 | 0.68295 | 19.1682 | 4.4 | 61.3644 | 2 | 19.3554 | -6.511
1411 | 18.9 | 183.72 | 133.08 | 0.97206 | 0.70413 | 18.7669 | 4.4 | 61.4411 | 2 | 18.9559 | -5.3391
1412 | 18.82 | 181.35 | 134.81 | 0.9636 | 0.71631 | 18.6852 | 4.4 | 61.5178 | 2 | 18.8766 | -3.7072
1413 | 18.83 | 179.9 | 137.63 | 0.95539 | 0.73091 | 18.6924 | 4.4 | 61.5945 | 2 | 18.8878 | -0.9853
1414 | 18.86 | 178.99 | 138.82 | 0.94905 | 0.73606 | 18.7212 | 4.4 | 61.6712 | 2 | 18.9183 | 0.1066
1415 | 18.85 | 179.57 | 140.36 | 0.95263 | 0.74462 | 18.7096 | 4.3 | 61.7462 | 2 | 18.909 | 1.5485
1416 | 18.9 | 181.11 | 145.09 | 0.95825 | 0.76767 | 18.7549 | 4.4 | 61.8229 | 2 | 18.9609 | 6.1804
1417 | 18.83 | 181.23 | 147.37 | 0.96245 | 0.78263 | 18.6826 | 4.4 | 61.8996 | 2 | 18.8919 | 8.3623
1418 | 18.89 | 179.86 | 147.28 | 0.95214 | 0.77967 | 18.7427 | 4.4 | 61.9764 | 2 | 18.9519 | 8.1742
1419 | 18.56 | 180.65 | 146.91 | 0.97333 | 0.79154 | 18.4131 | 4.4 | 62.0531 | 2 | 18.6217 | 7.7061
1420 | 18.39 | 180.32 | 150.55 | 0.98053 | 0.81865 | 18.2395 | 4.4 | 62.1298 | 2 | 18.4532 | 11.248
1421 | 18.5 | 176.79 | 152.01 | 0.95562 | 0.82168 | 18.348 | 4.4 | 62.2065 | 2 | 18.5638 | 12.6099
1422 | 18.54 | 174.35 | 154.46 | 0.9404 | 0.83312 | 18.3855 | 4.4 | 62.2832 | 2 | 18.6049 | 14.9618
1423 | 18.66 | 174.1 | 158.74 | 0.93301 | 0.8507 | 18.5013 | 4.4 | 62.36 | 2 | 18.7267 | 19.1437
1424 | 19.09 | 169.42 | 166.01 | 0.88748 | 0.86962 | 18.924 | 4.4 | 62.4367 | 2 | 19.1597 | 26.3156
1425 | 19.22 | 169.42 | 168.83 | 0.88148 | 0.87841 | 19.0512 | 4.4 | 62.5134 | 2 | 19.2909 | 29.0375
1426 | 19.29 | 170.95 | 171.38 | 0.88621 | 0.88844 | 19.1186 | 4.4 | 62.5901 | 1.9 | 19.362 | 31.4894
1427 | 19.34 | 170.62 | 173.2 | 0.88221 | 0.89555 | 19.1668 | 4.4 | 62.6668 | 1.9 | 19.4127 | 33.2113
1428 | 19.55 | 171.86 | 175.57 | 0.87908 | 0.89806 | 19.3744 | 4.4 | 62.7436 | 2 | 19.6237 | 35.4832
1429 | 19.54 | 171.16 | 178.02 | 0.87595 | 0.91105 | 19.362 | 4.4 | 62.8203 | 2 | 19.6148 | 37.8351
1430 | 19.66 | 173.89 | 178.2 | 0.88449 | 0.90641 | 19.4818 | 4.4 | 62.897 | 2 | 19.7348 | 37.917
1431 | 19.66 | 173.52 | 177.84 | 0.8826 | 0.90458 | 19.4822 | 4.4 | 62.9737 | 2 | 19.7347 | 37.4589
1432 | 19.63 | 172.73 | 178.3 | 0.87993 | 0.9083 | 19.4517 | 4.4 | 63.0504 | 2 | 19.7049 | 37.8208
1433 | 19.61 | 171.61 | 178.39 | 0.87511 | 0.90969 | 19.4316 | 4.4 | 63.1272 | 2 | 19.6849 | 37.8127
1434 | 19.64 | 171.74 | 181.3 | 0.87444 | 0.92312 | 19.4587 | 4.4 | 63.2039 | 2 | 19.7161 | 40.6246
1435 | 19.66 | 169.79 | 181.21 | 0.86363 | 0.92172 | 19.4788 | 4.4 | 63.2806 | 2 | 19.7361 | 40.4365
1436 | 19.79 | 172.73 | 186.12 | 0.87282 | 0.94047 | 19.6039 | 4.4 | 63.3573 | 2 | 19.8682 | 45.2484
1437 | 19.85 | 174.35 | 186.76 | 0.87834 | 0.94086 | 19.6632 | 4.4 | 63.434 | 2 | 19.9284 | 45.7903
1438 | 19.94 | 176.21 | 189.39 | 0.8837 | 0.9498 | 19.7506 | 4.4 | 63.5107 | 2 | 20.0195 | 48.3222
1439 | 19.94 | 175.92 | 189.58 | 0.88225 | 0.95075 | 19.7504 | 4.4 | 63.5875 | 2 | 20.0196 | 48.4141
1440 | 19.67 | 177.79 | 185.39 | 0.90386 | 0.9425 | 19.4846 | 4.4 | 63.6642 | 2 | 19.7479 | 44.126
1441 | 19.47 | 179.99 | 184.94 | 0.92445 | 0.94987 | 19.2851 | 4.4 | 63.7409 | 2 | 19.5477 | 43.5779
1442 | 19.29 | 178.62 | 181.84 | 0.92597 | 0.94266 | 19.1082 | 4.4 | 63.8176 | 2 | 19.3664 | 40.3798
1443 | 19.08 | 179.66 | 180.02 | 0.94161 | 0.9435 | 18.9 | 4.5 | 63.8961 | 2 | 19.1556 | 38.4617
1444 | 18.83 | 179.12 | 178.66 | 0.95125 | 0.94881 | 18.6513 | 4.4 | 63.9728 | 2 | 18.905 | 37.0036
1445 | 18.57 | 179.9 | 179.3 | 0.96877 | 0.96554 | 18.3907 | 4.4 | 64.0495 | 2 | 18.6453 | 37.5455
1446 | 18.46 | 178.08 | 179.48 | 0.96468 | 0.97226 | 18.2805 | 4.4 | 64.1262 | 2 | 18.5354 | 37.6274
1447 | 18.43 | 178.54 | 178.66 | 0.96875 | 0.9694 | 18.2513 | 4.4 | 64.203 | 2 | 18.505 | 36.7093
1448 | 18.16 | 180.11 | 178.02 | 0.99179 | 0.98029 | 17.982 | 4.4 | 64.2797 | 2 | 18.2348 | 35.9712
1449 | 18.05 | 179.24 | 179.11 | 0.99302 | 0.9923 | 17.8709 | 4.5 | 64.3581 | 2 | 18.1252 | 36.9631
1450 | 18.01 | 180.24 | 179.3 | 1.0008 | 0.99556 | 17.8307 | 4.4 | 64.4349 | 2 | 18.0853 | 37.055
1451 | 18.02 | 180.19 | 182.21 | 0.99994 | 1.0112 | 17.8378 | 4.5 | 64.5133 | 2 | 18.0965 | 39.8669
1452 | 18.1 | 180.15 | 184.03 | 0.9953 | 1.0167 | 17.916 | 4.4 | 64.59 | 2 | 18.1773 | 41.5888
1453 | 18.32 | 177.33 | 188.76 | 0.96796 | 1.0303 | 18.1312 | 4.4 | 64.6668 | 2 | 18.3993 | 46.2207
1454 | 18.37 | 176.09 | 190.39 | 0.95857 | 1.0364 | 18.1796 | 4.4 | 64.7435 | 2 | 18.45 | 47.7526
1455 | 18.43 | 175.01 | 191.03 | 0.94959 | 1.0365 | 18.239 | 4.4 | 64.8202 | 2 | 18.5102 | 48.2945
1456 | 18.64 | 172.15 | 194.85 | 0.92355 | 1.0453 | 18.4452 | 4.5 | 64.8987 | 2 | 18.7218 | 52.0164
1457 | 18.74 | 168.92 | 195.58 | 0.90139 | 1.0436 | 18.5444 | 4.5 | 64.9771 | 2 | 18.8221 | 52.6483
1458 | 18.72 | 167.09 | 195.85 | 0.89258 | 1.0462 | 18.5241 | 4.4 | 65.0538 | 2 | 18.8023 | 52.8202
1459 | 18.78 | 169.21 | 196.85 | 0.90101 | 1.0482 | 18.5831 | 4.5 | 65.1323 | 2 | 18.8627 | 53.7221
1460 | 18.8 | 168.21 | 198.31 | 0.89473 | 1.0548 | 18.6017 | 4.5 | 65.2107 | 2 | 18.8833 | 55.084
1461 | 18.84 | 167.72 | 196.85 | 0.89023 | 1.0449 | 18.6431 | 4.4 | 65.2875 | 2 | 18.9227 | 53.5259
1462 | 18.86 | 166.64 | 199.04 | 0.88356 | 1.0554 | 18.661 | 4.5 | 65.3659 | 2 | 18.9436 | 55.6178
1463 | 18.82 | 167.05 | 197.85 | 0.88762 | 1.0513 | 18.6222 | 4.4 | 65.4426 | 2 | 18.9031 | 54.3297
1464 | 18.8 | 165.89 | 196.4 | 0.88239 | 1.0447 | 18.6036 | 4.4 | 65.5194 | 2 | 18.8825 | 52.7816
1465 | 18.57 | 167.84 | 193.12 | 0.90382 | 1.04 | 18.3769 | 4.4 | 65.5961 | 2 | 18.6511 | 49.4035
1466 | 18.48 | 169.96 | 190.58 | 0.9197 | 1.0313 | 18.2894 | 4.4 | 65.6728 | 2 | 18.56 | 46.7654
1467 | 18.37 | 171.45 | 190.3 | 0.93332 | 1.0359 | 18.1797 | 4.4 | 65.7495 | 2 | 18.4499 | 46.3873
1468 | 18.28 | 171.61 | 189.67 | 0.93879 | 1.0376 | 18.0903 | 4.5 | 65.828 | 2 | 18.3597 | 45.6592
1469 | 18.18 | 172.36 | 190.67 | 0.94808 | 1.0488 | 17.9893 | 4.4 | 65.9047 | 2 | 18.2601 | 46.5611
1470 | 18.22 | 172.4 | 191.76 | 0.94621 | 1.0525 | 18.0282 | 4.5 | 65.9832 | 2 | 18.3005 | 47.553
1471 | 18.31 | 173.73 | 194.49 | 0.94883 | 1.0622 | 18.1155 | 4.5 | 66.0616 | 2 | 18.3917 | 50.1849
1472 | 18.48 | 173.31 | 196.31 | 0.93783 | 1.0623 | 18.2837 | 4.5 | 66.1401 | 2 | 18.5624 | 51.9068
1473 | 18.65 | 174.64 | 198.58 | 0.93641 | 1.0648 | 18.4514 | 4.5 | 66.2185 | 2 | 18.7334 | 54.0787
1474 | 19 | 173.98 | 202.13 | 0.91568 | 1.0638 | 18.7979 | 4.5 | 66.297 | 2 | 19.0849 | 57.5306
1475 | 19.11 | 173.23 | 203.95 | 0.90649 | 1.0672 | 18.9061 | 4.5 | 66.3755 | 2 | 19.1957 | 59.2525
1476 | 19.33 | 170.37 | 205.22 | 0.88138 | 1.0617 | 19.1248 | 4.4 | 66.4522 | 2 | 19.4162 | 60.4244
1477 | 19.59 | 172.57 | 208.77 | 0.88091 | 1.0657 | 19.3812 | 4.4 | 66.5289 | 2 | 19.6777 | 63.8763
1478 | 19.81 | 169.79 | 209.04 | 0.85709 | 1.0552 | 19.601 | 4.5 | 66.6074 | 2 | 19.8978 | 64.0482
1479 | 19.91 | 170.37 | 208.31 | 0.8557 | 1.0463 | 19.7017 | 4.5 | 66.6858 | 2 | 19.9975 | 63.2201
1480 | 19.91 | 170.41 | 208.5 | 0.8559 | 1.0472 | 19.7015 | 4.5 | 66.7643 | 2 | 19.9976 | 63.312
1481 | 20 | 169.71 | 208.04 | 0.84855 | 1.0402 | 19.792 | 4.5 | 66.8427 | 2 | 20.0874 | 62.7539
1482 | 20.04 | 170.54 | 207.31 | 0.851 | 1.0345 | 19.8327 | 4.5 | 66.9212 | 2 | 20.1271 | 61.9258
1483 | 20.1 | 171.03 | 206.04 | 0.8509 | 1.0251 | 19.894 | 4.5 | 66.9996 | 2 | 20.1865 | 60.5577
1484 | 20.13 | 169.67 | 203.13 | 0.84287 | 1.0091 | 19.9269 | 4.5 | 67.0781 | 2 | 20.2153 | 57.5496
1485 | 20.02 | 169 | 197.67 | 0.84416 | 0.98736 | 19.8223 | 4.5 | 67.1566 | 2 | 20.103 | 51.9915
1486 | 19.61 | 180.32 | 189.48 | 0.91953 | 0.96624 | 19.4205 | 4.5 | 67.235 | 2 | 19.6896 | 43.7034
1487 | 19.48 | 182.35 | 186.57 | 0.93609 | 0.95775 | 19.2934 | 4.5 | 67.3135 | 2 | 19.5584 | 40.6953
1488 | 19.48 | 182.35 | 186.57 | 0.93609 | 0.95775 | 19.2934 | 4.5 | 67.3919 | 2.3 | 19.5584 | 40.5972
1489 | 19.48 | 182.35 | 186.57 | 0.93609 | 0.95775 | 19.2934 | 4.5 | 67.4704 | 1.8 | 19.5584 | 40.4991
1490 | 19.05 | 181.15 | 115.62 | 0.95092 | 0.60693 | 18.9344 | 4.5 | 67.5489 | 1.8 | 19.0986 | -30.549
1491 | 19.21 | 178.33 | 114.71 | 0.92832 | 0.59714 | 19.0953 | 4.5 | 67.6273 | 1.9 | 19.2582 | -31.5571
1492 | 19.35 | 178.7 | 114.25 | 0.92351 | 0.59044 | 19.2357 | 4.5 | 67.7058 | 1.9 | 19.398 | -32.1152
1493 | 19.36 | 179.86 | 116.26 | 0.92903 | 0.60052 | 19.2437 | 4.4 | 67.7825 | 2 | 19.4088 | -30.2033
1494 | 19.61 | 181.19 | 119.08 | 0.92397 | 0.60724 | 19.4909 | 4.5 | 67.861 | 2 | 19.66 | -27.4814
1495 | 19.78 | 179.74 | 121.35 | 0.9087 | 0.6135 | 19.6587 | 4.5 | 67.9394 | 2 | 19.831 | -25.3095
1496 | 20.02 | 181.35 | 124.9 | 0.90584 | 0.62388 | 19.8951 | 4.5 | 68.0179 | 2 | 20.0725 | -21.8576
1497 | 20.58 | 180.15 | 132.9 | 0.87536 | 0.64577 | 20.4471 | 4.5 | 68.0963 | 2 | 20.6358 | -13.9557
1498 | 20.9 | 180.73 | 136.63 | 0.86474 | 0.65373 | 20.7634 | 4.5 | 68.1748 | 2 | 20.9574 | -10.3238
1499 | 21.13 | 180.44 | 138.54 | 0.85395 | 0.65565 | 20.9915 | 4.5 | 68.2533 | 2 | 21.1882 | -8.5119
1500 | 21.32 | 182.64 | 141.54 | 0.85666 | 0.66388 | 21.1785 | 4.5 | 68.3317 | 2 | 21.3794 | -5.61
1501 | 21.62 | 179.28 | 146.37 | 0.82923 | 0.67701 | 21.4736 | 4.5 | 68.4102 | 2 | 21.6815 | -0.8781
1502 | 21.55 | 180.36 | 145.09 | 0.83694 | 0.67327 | 21.4049 | 4.5 | 68.4886 | 2 | 21.6109 | -2.2562
1503 | 21.54 | 184.05 | 147.55 | 0.85446 | 0.685 | 21.3925 | 4.5 | 68.5671 | 2 | 21.602 | 0.1057
1504 | 21.56 | 183.18 | 147.91 | 0.84963 | 0.68604 | 21.4121 | 4.5 | 68.6455 | 2 | 21.6221 | 0.3676
1505 | 21.51 | 188.9 | 149.64 | 0.8782 | 0.69568 | 21.3604 | 4.5 | 68.724 | 2 | 21.5728 | 1.9995
1506 | 21.53 | 188.57 | 150.46 | 0.87585 | 0.69884 | 21.3795 | 4.7 | 68.8059 | 2 | 21.5932 | 2.7214
1507 | 21.48 | 188.24 | 151.19 | 0.87635 | 0.70386 | 21.3288 | 4.5 | 68.8844 | 2 | 21.5435 | 3.3533
1508 | 21.45 | 190.93 | 151.46 | 0.89012 | 0.70611 | 21.2985 | 4.5 | 68.9629 | 2 | 21.5136 | 3.5252
1509 | 21.52 | 194 | 154.28 | 0.90149 | 0.71691 | 21.3657 | 4.5 | 69.0413 | 2 | 21.5848 | 6.2471
1510 | 21.53 | 195.49 | 155.28 | 0.90799 | 0.72123 | 21.3747 | 4.6 | 69.1215 | 2 | 21.5952 | 7.149
1511 | 21.55 | 198.93 | 157.83 | 0.92311 | 0.73239 | 21.3922 | 4.5 | 69.2 | 2 | 21.6163 | 9.6009
1512 | 21.69 | 197.89 | 158.92 | 0.91236 | 0.73269 | 21.5311 | 4.7 | 69.2819 | 2 | 21.7567 | 10.5928
1513 | 21.81 | 202.04 | 162.92 | 0.92636 | 0.747 | 21.6471 | 4.5 | 69.3604 | 2 | 21.8784 | 14.4947
1514 | 21.87 | 200.67 | 162.47 | 0.91756 | 0.74289 | 21.7075 | 4.5 | 69.4388 | 2 | 21.9382 | 13.9466
1515 | 21.88 | 201.04 | 164.83 | 0.91883 | 0.75334 | 21.7152 | 4.5 | 69.5173 | 2 | 21.9492 | 16.2085
1516 | 21.99 | 199.59 | 160.92 | 0.90764 | 0.73179 | 21.8291 | 4.5 | 69.5958 | 2 | 22.0576 | 12.2004
1517 | 21.64 | 204.07 | 160.01 | 0.94302 | 0.73942 | 21.48 | 4.7 | 69.6777 | 2 | 21.7072 | 11.1923
1518 | 21.6 | 204.19 | 157.74 | 0.94532 | 0.73028 | 21.4423 | 4.7 | 69.7596 | 2 | 21.6663 | 8.8242
1519 | 21.43 | 205.02 | 157.01 | 0.9567 | 0.73266 | 21.273 | 4.5 | 69.8381 | 2 | 21.4959 | 7.9961
1520 | 21.25 | 205.65 | 158.28 | 0.96776 | 0.74485 | 21.0917 | 4.7 | 69.92 | 2 | 21.3165 | 9.168
1521 | 21.24 | 204.03 | 155.92 | 0.96059 | 0.73409 | 21.0841 | 4.7 | 70.002 | 2 | 21.3055 | 6.7099
1522 | 21.21 | 205.15 | 159.47 | 0.96723 | 0.75186 | 21.0505 | 4.7 | 70.0839 | 2 | 21.277 | 10.1618
1523 | 21.34 | 203.95 | 162.19 | 0.95572 | 0.76003 | 21.1778 | 4.6 | 70.1641 | 2 | 21.4081 | 12.7837
1524 | 21.42 | 204.28 | 163.38 | 0.95369 | 0.76275 | 21.2566 | 4.7 | 70.246 | 2 | 21.4886 | 13.8756
1525 | 21.35 | 207.1 | 166.47 | 0.97002 | 0.77972 | 21.1835 | 4.5 | 70.3245 | 2 | 21.4199 | 16.8675
1526 | 21.35 | 208.63 | 173.47 | 0.97719 | 0.81251 | 21.1765 | 4.7 | 70.4064 | 2 | 21.4229 | 23.7694
1527 | 21.48 | 211.86 | 173.47 | 0.98631 | 0.80759 | 21.3065 | 4.7 | 70.4884 | 2 | 21.5529 | 23.6713
1528 | 21.45 | 208.63 | 176.11 | 0.97263 | 0.82103 | 21.2739 | 4.6 | 70.5686 | 2 | 21.524 | 26.2132
1529 | 21.48 | 208.3 | 176.48 | 0.96974 | 0.8216 | 21.3035 | 4.7 | 70.6505 | 2 | 21.5541 | 26.4851
1530 | 21.45 | 207.39 | 179.84 | 0.96685 | 0.83842 | 21.2702 | 4.7 | 70.7325 | 2 | 21.5255 | 29.747
1531 | 21.44 | 204.94 | 179.39 | 0.95588 | 0.83671 | 21.2606 | 4.7 | 70.8144 | 2 | 21.5153 | 29.1989
1532 | 21.37 | 205.98 | 179.84 | 0.96388 | 0.84155 | 21.1902 | 4.7 | 70.8963 | 2 | 21.4455 | 29.5508
1533 | 21.24 | 207.18 | 181.02 | 0.97542 | 0.85226 | 21.059 | 4.7 | 70.9783 | 2 | 21.316 | 30.6327
1534 | 21.01 | 206.81 | 180.84 | 0.98434 | 0.86073 | 20.8292 | 4.7 | 71.0602 | 2 | 21.086 | 30.3546
1535 | 20.95 | 208.55 | 182.93 | 0.99547 | 0.87317 | 20.7671 | 4.7 | 71.1421 | 2 | 21.0268 | 32.3465
1536 | 20.92 | 206.56 | 182.12 | 0.98738 | 0.87055 | 20.7379 | 4.7 | 71.2241 | 2 | 20.9965 | 31.4384
1537 | 20.81 | 206.97 | 181.12 | 0.99457 | 0.87035 | 20.6289 | 4.7 | 71.306 | 2 | 20.8861 | 30.3403
1538 | 20.61 | 206.18 | 183.12 | 1.0004 | 0.8885 | 20.4269 | 4.7 | 71.388 | 2 | 20.6869 | 32.2422
1539 | 20.44 | 207.18 | 186.39 | 1.0136 | 0.91189 | 20.2536 | 4.7 | 71.4699 | 2 | 20.5183 | 35.4141
1540 | 20.5 | 207.47 | 189.12 | 1.012 | 0.92254 | 20.3109 | 4.7 | 71.5518 | 2 | 20.5794 | 38.046
1541 | 20.55 | 205.36 | 191.76 | 0.99932 | 0.93314 | 20.3582 | 4.7 | 71.6338 | 2 | 20.6305 | 40.5879
1542 | 20.64 | 204.07 | 195.58 | 0.98871 | 0.94758 | 20.4444 | 4.7 | 71.7157 | 2 | 20.7221 | 44.3098
1543 | 20.79 | 203.7 | 196.85 | 0.9798 | 0.94685 | 20.5932 | 4.7 | 71.7977 | 2 | 20.8727 | 45.4817
1544 | 20.69 | 200.75 | 195.76 | 0.97027 | 0.94616 | 20.4942 | 4.7 | 71.8796 | 2 | 20.7722 | 44.2936
1545 | 20.58 | 201.62 | 195.58 | 0.97969 | 0.95034 | 20.3844 | 4.7 | 71.9615 | 2 | 20.6621 | 44.0155
1546 | 20.37 | 203.37 | 193.03 | 0.99838 | 0.94762 | 20.177 | 4.7 | 72.0435 | 2 | 20.4511 | 41.3674
1547 | 19.79 | 200.13 | 188.94 | 1.0113 | 0.95473 | 19.6011 | 4.7 | 72.1254 | 2 | 19.8694 | 37.1793
1548 | 19.62 | 198.31 | 188.85 | 1.0108 | 0.96254 | 19.4311 | 4.7 | 72.2073 | 2 | 19.6993 | 36.9912
1549 | 19.5 | 195.7 | 187.3 | 1.0036 | 0.96051 | 19.3127 | 4.7 | 72.2893 | 2 | 19.5787 | 35.3431
1550 | 19.34 | 194.12 | 188.12 | 1.0037 | 0.9727 | 19.1519 | 4.7 | 72.3712 | 2 | 19.419 | 36.065
1551 | 19.15 | 192.13 | 188.67 | 1.0033 | 0.98522 | 18.9613 | 4.7 | 72.4532 | 2 | 19.2292 | 36.5169
1552 | 19.05 | 191.72 | 188.12 | 1.0064 | 0.98751 | 18.8619 | 4.7 | 72.5351 | 2 | 19.129 | 35.8688
1553 | 18.88 | 190.18 | 186.76 | 1.0073 | 0.9892 | 18.6932 | 4.7 | 72.617 | 2 | 18.9584 | 34.4107
1554 | 18.63 | 192.3 | 186.03 | 1.0322 | 0.99855 | 18.444 | 4.7 | 72.699 | 2 | 18.7081 | 33.5826
1555 | 18.4 | 191.34 | 185.3 | 1.0399 | 1.0071 | 18.2147 | 4.7 | 72.7809 | 2 | 18.4778 | 32.7545
1556 | 17.97 | 190.68 | 179.66 | 1.0611 | 0.99978 | 17.7903 | 4.7 | 72.8629 | 2 | 18.0455 | 27.0164
1557 | 17.76 | 190.85 | 179.93 | 1.0746 | 1.0131 | 17.5801 | 4.7 | 72.9448 | 2 | 17.8356 | 27.1883
1558 | 17.61 | 188.98 | 180.02 | 1.0731 | 1.0223 | 17.43 | 4.7 | 73.0267 | 2 | 17.6856 | 27.1802
1559 | 17.51 | 185.5 | 181.66 | 1.0594 | 1.0375 | 17.3283 | 4.7 | 73.1087 | 2 | 17.5863 | 28.7221
1560 | 17.57 | 180.9 | 186.03 | 1.0296 | 1.0588 | 17.384 | 4.7 | 73.1906 | 2 | 17.6481 | 32.994
1561 | 17.62 | 178.66 | 188.67 | 1.014 | 1.0708 | 17.4313 | 4.7 | 73.2725 | 2 | 17.6992 | 35.5359
1562 | 17.77 | 178.25 | 192.12 | 1.0031 | 1.0811 | 17.5779 | 4.7 | 73.3545 | 2 | 17.8507 | 38.8878
1563 | 17.88 | 177.91 | 194.94 | 0.99502 | 1.0903 | 17.6851 | 4.7 | 73.4364 | 2 | 17.9619 | 41.6097
1564 | 18.08 | 177 | 199.67 | 0.97898 | 1.1044 | 17.8803 | 4.7 | 73.5184 | 2 | 18.1639 | 46.2416
1565 | 18.2 | 174.85 | 200.22 | 0.96071 | 1.1001 | 17.9998 | 4.7 | 73.6003 | 2 | 18.2841 | 46.6935
1566 | 18.27 | 173.11 | 203.31 | 0.94751 | 1.1128 | 18.0667 | 4.7 | 73.6822 | 2 | 18.3554 | 49.6854
1567 | 18.34 | 172.65 | 204.22 | 0.94139 | 1.1135 | 18.1358 | 4.7 | 73.7642 | 2 | 18.4258 | 50.4973
1568 | 18.4 | 170.29 | 205.95 | 0.92549 | 1.1193 | 18.1941 | 4.7 | 73.8461 | 2 | 18.4865 | 52.1292
1569 | 18.71 | 166.6 | 210.86 | 0.89043 | 1.127 | 18.4991 | 4.7 | 73.9281 | 2 | 18.7986 | 56.9411
1570 | 18.86 | 165.23 | 212.68 | 0.87609 | 1.1277 | 18.6473 | 4.7 | 74.01 | 2 | 18.9493 | 58.663
1571 | 18.98 | 165.27 | 214.23 | 0.87076 | 1.1287 | 18.7658 | 4.7 | 74.0919 | 2 | 19.07 | 60.1149
1572 | 19.13 | 165.98 | 216.32 | 0.86764 | 1.1308 | 18.9137 | 4.7 | 74.1739 | 2 | 19.2209 | 62.1068
1573 | 19.23 | 168.26 | 216.96 | 0.87499 | 1.1282 | 19.013 | 4.7 | 74.2558 | 2 | 19.3211 | 62.6487
1574 | 19.32 | 166.97 | 215.41 | 0.86423 | 1.115 | 19.1046 | 4.9 | 74.3412 | 2 | 19.4105 | 61.0006
1575 | 19.27 | 167.8 | 211.77 | 0.87078 | 1.099 | 19.0582 | 4.7 | 74.4232 | 2 | 19.3589 | 57.2625
1576 | 19.11 | 170.08 | 210.32 | 0.89001 | 1.1006 | 18.8997 | 4.7 | 74.5051 | 2 | 19.1983 | 55.7144
1577 | 18.94 | 170.78 | 205.68 | 0.90169 | 1.086 | 18.7343 | 4.9 | 74.5905 | 2 | 19.0264 | 50.9763
1578 | 18.69 | 170.87 | 202.4 | 0.91423 | 1.0829 | 18.4876 | 4.7 | 74.6725 | 2 | 18.775 | 47.5982
1579 | 18.62 | 170.04 | 202.86 | 0.91321 | 1.0895 | 18.4171 | 4.7 | 74.7544 | 2 | 18.7052 | 47.9601
1580 | 18.61 | 171.78 | 199.95 | 0.92305 | 1.0744 | 18.41 | 4.9 | 74.8398 | 2 | 18.694 | 44.952
1581 | 18.54 | 173.69 | 200.04 | 0.93684 | 1.079 | 18.34 | 4.7 | 74.9218 | 2 | 18.624 | 44.9439
1582 | 18.52 | 178.41 | 202.67 | 0.96334 | 1.0943 | 18.3173 | 4.7 | 75.0037 | 2 | 18.6051 | 47.4758
1583 | 18.56 | 178.74 | 204.31 | 0.96304 | 1.1008 | 18.3557 | 4.7 | 75.0856 | 2 | 18.6458 | 49.0177
1584 | 18.63 | 178.95 | 202.95 | 0.96055 | 1.0894 | 18.4271 | 4.7 | 75.1676 | 2 | 18.7152 | 47.5596
1585 | 18.66 | 179.41 | 204.86 | 0.96147 | 1.0979 | 18.4551 | 4.7 | 75.2495 | 2 | 18.746 | 49.3715
1586 | 18.71 | 181.94 | 205.59 | 0.97242 | 1.0988 | 18.5044 | 4.7 | 75.3314 | 2 | 18.7963 | 50.0034
1587 | 18.87 | 182.85 | 208.22 | 0.969 | 1.1034 | 18.6618 | 4.7 | 75.4134 | 2 | 18.9575 | 52.5353
1588 | 18.87 | 182.85 | 208.22 | 0.969 | 1.1034 | 18.6618 | 4.7 | 75.4953 | 2.2 | 18.9575 | 52.4372
1589 | 18.87 | 182.85 | 208.22 | 0.969 | 1.1034 | 18.6618 | 4.7 | 75.5773 | 2.2 | 18.9575 | 52.3391
1590 | 18.9 | 174.6 | 123.81 | 0.92381 | 0.65508 | 18.7762 | 4.7 | 75.6592 | 1.7 | 18.952 | -32.169
1591 | 19.26 | 172.4 | 125.72 | 0.89512 | 0.65275 | 19.1343 | 4.7 | 75.7411 | 1.7 | 19.3128 | -30.3571
1592 | 19.51 | 169.96 | 126.17 | 0.87114 | 0.64669 | 19.3838 | 4.9 | 75.8266 | 2 | 19.563 | -30.0052
1593 | 19.71 | 169.75 | 129.08 | 0.86124 | 0.6549 | 19.5809 | 4.9 | 75.912 | 2 | 19.7642 | -27.1933
1594 | 20.11 | 171.94 | 133.08 | 0.855 | 0.66176 | 19.9769 | 4.7 | 75.9939 | 2 | 20.1659 | -23.2914
1595 | 20.21 | 175.05 | 133.81 | 0.86616 | 0.6621 | 20.0762 | 4.7 | 76.0759 | 2 | 20.2662 | -22.6595
1596 | 20.29 | 174.93 | 132.99 | 0.86215 | 0.65545 | 20.157 | 4.7 | 76.1578 | 2 | 20.3459 | -23.5776
1597 | 20.38 | 175.63 | 135.63 | 0.86178 | 0.66551 | 20.2444 | 4.7 | 76.2397 | 2 | 20.437 | -21.0357
1598 | 20.36 | 176.67 | 136.45 | 0.86773 | 0.67019 | 20.2235 | 4.9 | 76.3251 | 2 | 20.4173 | -20.3138
1599 | 20.61 | 176.67 | 140.82 | 0.8572 | 0.68326 | 20.4692 | 4.9 | 76.4106 | 2 | 20.6691 | -16.0419
1600 | 20.75 | 179.32 | 140.73 | 0.86419 | 0.67822 | 20.6093 | 4.9 | 76.496 | 2 | 20.8091 | -16.23
1601 | 21.28 | 183.68 | 150.73 | 0.86316 | 0.70832 | 21.1293 | 4.9 | 76.5814 | 2 | 21.3433 | -6.3281
1602 | 22.14 | 187.74 | 164.47 | 0.84797 | 0.74286 | 21.9755 | 4.9 | 76.6668 | 2 | 22.2091 | 7.3138
1603 | 22.6 | 190.68 | 171.93 | 0.84372 | 0.76075 | 22.4281 | 4.9 | 76.7522 | 2 | 22.6722 | 14.6757
1604 | 23.07 | 192.88 | 177.84 | 0.83606 | 0.77087 | 22.8922 | 4.9 | 76.8376 | 2 | 23.1447 | 20.4876
1605 | 23.48 | 192.17 | 179.11 | 0.81844 | 0.76282 | 23.3009 | 4.7 | 76.9196 | 2 | 23.5552 | 21.6595
1606 | 23.78 | 189.77 | 181.93 | 0.79802 | 0.76506 | 23.5981 | 4.9 | 77.005 | 2 | 23.8564 | 24.3814
1607 | 23.82 | 189.52 | 170.75 | 0.79563 | 0.71683 | 23.6492 | 4.9 | 77.0904 | 2 | 23.8917 | 13.1033
1608 | 23.55 | 186.45 | 166.11 | 0.79172 | 0.70535 | 23.3839 | 4.7 | 77.1724 | 2 | 23.6198 | 8.3652
1609 | 23.19 | 185.04 | 165.47 | 0.79793 | 0.71354 | 23.0245 | 4.9 | 77.2578 | 2 | 23.2595 | 7.6271
1610 | 23.28 | 177.75 | 163.92 | 0.76353 | 0.70412 | 23.1161 | 4.7 | 77.3397 | 2 | 23.3488 | 5.979
1611 | 23.23 | 183.3 | 169.2 | 0.78907 | 0.72837 | 23.0608 | 4.9 | 77.4251 | 2 | 23.3011 | 11.1609
1612 | 23.36 | 187.2 | 169.47 | 0.80137 | 0.72547 | 23.1905 | 4.9 | 77.5105 | 2 | 23.4312 | 11.3328
1613 | 23.5 | 193.83 | 168.56 | 0.82481 | 0.71728 | 23.3314 | 4.9 | 77.596 | 2 | 23.5708 | 10.3247
1614 | 23.64 | 199.26 | 169.29 | 0.84289 | 0.71612 | 23.4707 | 4.8 | 77.6796 | 2 | 23.7111 | 10.9566
1615 | 23.63 | 197.44 | 170.38 | 0.83555 | 0.72103 | 23.4596 | 4.9 | 77.7651 | 2 | 23.7016 | 11.9485
1616 | 23.47 | 195.49 | 167.11 | 0.83294 | 0.71201 | 23.3029 | 4.9 | 77.8505 | 2 | 23.5402 | 8.5804
1617 | 23.31 | 198.97 | 167.02 | 0.85358 | 0.71652 | 23.143 | 4.9 | 77.9359 | 2 | 23.3801 | 8.3923
1618 | 23.26 | 200.46 | 165.83 | 0.86182 | 0.71294 | 23.0942 | 4.9 | 78.0213 | 2 | 23.3296 | 7.1042
1619 | 22.99 | 204.07 | 162.47 | 0.88765 | 0.7067 | 22.8275 | 4.9 | 78.1067 | 2 | 23.0582 | 3.6461
1620 | 22.59 | 210.5 | 161.19 | 0.93183 | 0.71355 | 22.4288 | 4.7 | 78.1887 | 2 | 22.6577 | 2.268
1621 | 22.37 | 214.64 | 160.1 | 0.9595 | 0.71569 | 22.2099 | 4.9 | 78.2741 | 2 | 22.4372 | 1.0799
1622 | 22.22 | 220.07 | 161.56 | 0.99041 | 0.72709 | 22.0584 | 4.9 | 78.3595 | 2 | 22.2879 | 2.4418
1623 | 22.13 | 225.58 | 163.83 | 1.0193 | 0.74031 | 21.9662 | 4.9 | 78.4449 | 2 | 22.1988 | 4.6137
1624 | 22.08 | 236.03 | 169.84 | 1.069 | 0.7692 | 21.9102 | 4.9 | 78.5303 | 2 | 22.1513 | 10.5256
1625 | 22.14 | 239.72 | 175.02 | 1.0827 | 0.79051 | 21.965 | 4.9 | 78.6157 | 2 | 22.2135 | 15.6075
1626 | 22.19 | 240.18 | 178.11 | 1.0824 | 0.80266 | 22.0119 | 4.9 | 78.7012 | 2 | 22.2648 | 18.5994
1627 | 22.23 | 238.39 | 181.39 | 1.0724 | 0.81597 | 22.0486 | 4.9 | 78.7866 | 2 | 22.3062 | 21.7813
1628 | 22.13 | 236.45 | 186.03 | 1.0685 | 0.84062 | 21.944 | 4.9 | 78.872 | 2 | 22.2081 | 26.3232
1629 | 22.17 | 237.4 | 187.94 | 1.0708 | 0.84772 | 21.9821 | 4.9 | 78.9574 | 2 | 22.2489 | 28.1351
1630 | 22.19 | 236.28 | 189.85 | 1.0648 | 0.85557 | 22.0002 | 4.9 | 79.0428 | 2 | 22.2697 | 29.947
1631 | 22.22 | 235.28 | 194.12 | 1.0589 | 0.87363 | 22.0259 | 4.9 | 79.1283 | 2 | 22.3015 | 34.1189
1632 | 22.32 | 234.91 | 198.4 | 1.0525 | 0.88889 | 22.1216 | 4.9 | 79.2137 | 2 | 22.4033 | 38.3008
1633 | 22.63 | 230.89 | 209.68 | 1.0203 | 0.92656 | 22.4203 | 4.9 | 79.2991 | 2 | 22.7181 | 49.4827
1634 | 22.77 | 227.82 | 214.5 | 1.0005 | 0.94203 | 22.5555 | 4.9 | 79.3845 | 2 | 22.8601 | 54.2046
1635 | 22.99 | 226.58 | 219.14 | 0.98556 | 0.9532 | 22.7709 | 4.9 | 79.4699 | 2 | 23.082 | 58.7465
1636 | 23.25 | 222.31 | 226.51 | 0.95617 | 0.97424 | 23.0235 | 4.9 | 79.5553 | 2 | 23.3451 | 66.0184
1637 | 23.33 | 223.72 | 231.51 | 0.95894 | 0.99233 | 23.0985 | 4.9 | 79.6408 | 2 | 23.4272 | 70.9203
1638 | 23.5 | 221.94 | 232.33 | 0.94443 | 0.98864 | 23.2677 | 4.9 | 79.7262 | 2 | 23.5976 | 71.6422
1639 | 23.5 | 223.22 | 233.69 | 0.94987 | 0.99443 | 23.2663 | 4.9 | 79.8116 | 2 | 23.5982 | 72.9041
1640 | 23.52 | 225.83 | 238.06 | 0.96016 | 1.0122 | 23.2819 | 4.9 | 79.897 | 2 | 23.62 | 77.176
1641 | 23.61 | 224.42 | 240.52 | 0.95053 | 1.0187 | 23.3695 | 4.9 | 79.9824 | 2 | 23.711 | 79.5379
1642 | 23.55 | 224.42 | 240.06 | 0.95295 | 1.0194 | 23.3099 | 4.9 | 80.0678 | 2 | 23.6508 | 78.9798
1643 | 23.43 | 225.46 | 241.88 | 0.96227 | 1.0324 | 23.1881 | 4.9 | 80.1533 | 2 | 23.5316 | 80.7017
1644 | 23.34 | 224.51 | 238.88 | 0.96191 | 1.0235 | 23.1011 | 4.9 | 80.2387 | 2 | 23.4403 | 77.6036
1645 | 22.94 | 225.92 | 235.51 | 0.98483 | 1.0266 | 22.7045 | 4.9 | 80.3241 | 2 | 23.0389 | 74.1355
1646 | 22.75 | 225.83 | 232.6 | 0.99266 | 1.0224 | 22.5174 | 4.9 | 80.4095 | 2 | 22.8477 | 71.1274
1647 | 22.48 | 226.83 | 231.69 | 1.009 | 1.0306 | 22.2483 | 5.1 | 80.4984 | 2 | 22.5773 | 70.1193
1648 | 22.32 | 225.67 | 230.42 | 1.0111 | 1.0323 | 22.0896 | 4.9 | 80.5838 | 2 | 22.4168 | 68.7512
1649 | 22.02 | 225.67 | 231.24 | 1.0248 | 1.0501 | 21.7888 | 4.9 | 80.6692 | 2 | 22.1171 | 69.4731
1650 | 21.91 | 225.71 | 230.69 | 1.0302 | 1.0529 | 21.6793 | 4.9 | 80.7546 | 2 | 22.0069 | 68.825
1651 | 21.82 | 225.25 | 233.51 | 1.0323 | 1.0702 | 21.5865 | 4.9 | 80.8401 | 2 | 21.9181 | 71.5469
1652 | 21.78 | 224.63 | 235.51 | 1.0314 | 1.0813 | 21.5445 | 5.1 | 80.929 | 2 | 21.8789 | 73.4488
1653 | 21.87 | 223.51 | 237.88 | 1.022 | 1.0877 | 21.6321 | 4.9 | 81.0144 | 2 | 21.9699 | 75.7207
1654 | 22.06 | 220.03 | 246.25 | 0.99742 | 1.1163 | 21.8137 | 4.9 | 81.0998 | 2 | 22.1634 | 83.9926
1655 | 22.1 | 217.38 | 246.61 | 0.98362 | 1.1159 | 21.8534 | 5.1 | 81.1887 | 2 | 22.2036 | 84.2545
1656 | 22.09 | 216.01 | 250.98 | 0.97786 | 1.1362 | 21.839 | 5.1 | 81.2776 | 2 | 22.1954 | 88.5264
1657 | 22.1 | 214.89 | 250.43 | 0.97235 | 1.1332 | 21.8496 | 4.9 | 81.363 | 2 | 22.2052 | 87.8783
1658 | 21.82 | 210.29 | 246.07 | 0.96375 | 1.1277 | 21.5739 | 5.1 | 81.4519 | 2 | 21.9233 | 83.4202
1659 | 21.67 | 208.34 | 243.52 | 0.96142 | 1.1238 | 21.4265 | 4.9 | 81.5373 | 2 | 21.7723 | 80.7721
1660 | 21.47 | 204.98 | 238.52 | 0.95473 | 1.1109 | 21.2315 | 5.1 | 81.6262 | 2 | 21.5702 | 75.674
1661 | 21.24 | 205.23 | 234.6 | 0.96624 | 1.1045 | 21.0054 | 5.1 | 81.7151 | 2 | 21.3385 | 71.6559
1662 | 20.7 | 205.36 | 229.6 | 0.99208 | 1.1092 | 20.4704 | 5.1 | 81.804 | 2 | 20.7964 | 66.5578
1663 | 20.48 | 203.41 | 228.78 | 0.99321 | 1.1171 | 20.2512 | 5.1 | 81.8929 | 2 | 20.5761 | 65.6397
1664 | 20.4 | 200.92 | 229.51 | 0.9849 | 1.125 | 20.1705 | 5.1 | 81.9818 | 2 | 20.4964 | 66.2716
1665 | 20.38 | 199.01 | 230.51 | 0.9765 | 1.1311 | 20.1495 | 4.9 | 82.0672 | 2 | 20.4768 | 67.1735
1666 | 20.39 | 199.05 | 231.6 | 0.97621 | 1.1359 | 20.1584 | 5.1 | 82.1561 | 2 | 20.4873 | 68.1654
1667 | 20.26 | 197.98 | 229.33 | 0.9772 | 1.1319 | 20.0307 | 5.1 | 82.245 | 2 | 20.3563 | 65.7973
1668 | 20.02 | 195.74 | 224.32 | 0.97772 | 1.1205 | 19.7957 | 5.1 | 82.3339 | 2 | 20.1142 | 60.6892
1669 | 19.7 | 196.61 | 218.78 | 0.99802 | 1.1106 | 19.4812 | 5.1 | 82.4228 | 2 | 19.7919 | 55.0511
1670 | 19.35 | 192.92 | 212.13 | 0.997 | 1.0963 | 19.1379 | 5.1 | 82.5117 | 2 | 19.4391 | 48.303
1671 | 18.93 | 190.06 | 203.31 | 1.004 | 1.074 | 18.7267 | 5.1 | 82.6006 | 2 | 19.0154 | 39.3849
1672 | 17.88 | 186.08 | 187.12 | 1.0407 | 1.0465 | 17.6929 | 5.1 | 82.6895 | 2 | 17.9586 | 23.0968
1673 | 17.31 | 185.75 | 177.75 | 1.0731 | 1.0269 | 17.1322 | 5.1 | 82.7784 | 2 | 17.3847 | 13.6287
1674 | 16.77 | 181.89 | 169.47 | 1.0846 | 1.0106 | 16.6005 | 5.1 | 82.8672 | 2 | 16.8412 | 5.2506
1675 | 16.16 | 176.42 | 159.01 | 1.0917 | 0.98397 | 16.001 | 5.1 | 82.9561 | 2 | 16.2268 | -5.3075
1676 | 14.89 | 176.88 | 146.82 | 1.1879 | 0.98603 | 14.7432 | 5.1 | 83.045 | 2 | 14.9517 | -17.5956
1677 | 14.39 | 175.68 | 140.36 | 1.2208 | 0.9754 | 14.2496 | 4.9 | 83.1305 | 2 | 14.449 | -24.1537
1678 | 13.79 | 174.47 | 135.54 | 1.2652 | 0.98289 | 13.6545 | 4.9 | 83.2159 | 2 | 13.8469 | -29.0718
1679 | 13.42 | 172.98 | 132.9 | 1.289 | 0.99031 | 13.2871 | 5.1 | 83.3048 | 2 | 13.4758 | -31.8099
1680 | 13.09 | 171.16 | 133.54 | 1.3076 | 1.0202 | 12.9565 | 5.1 | 83.3937 | 2 | 13.1461 | -31.268
1681 | 13.01 | 167.47 | 140.91 | 1.2872 | 1.0831 | 12.8691 | 5.1 | 83.4826 | 2 | 13.0692 | -23.9961
1682 | 13.25 | 164.73 | 146.82 | 1.2432 | 1.1081 | 13.1032 | 5.1 | 83.5714 | 2 | 13.3117 | -18.1842
1683 | 13.52 | 163.7 | 153.01 | 1.2108 | 1.1317 | 13.367 | 5.1 | 83.6603 | 2 | 13.5843 | -12.0923
1684 | 13.9 | 166.31 | 159.19 | 1.1965 | 1.1453 | 13.7408 | 5.1 | 83.7492 | 2 | 13.9669 | -6.0104
1685 | 14.6 | 169.33 | 169.65 | 1.1598 | 1.162 | 14.4304 | 5.1 | 83.8381 | 2 | 14.6713 | 4.3515
1686 | 14.94 | 167.09 | 174.84 | 1.1184 | 1.1703 | 14.7652 | 5.1 | 83.927 | 2 | 15.0134 | 9.4434
1687 | 15.3 | 168.67 | 178.75 | 1.1024 | 1.1683 | 15.1212 | 5.1 | 84.0159 | 2 | 15.3751 | 13.2553
1688 | 15.3 | 168.67 | 178.75 | 1.1024 | 1.1683 | 15.1212 | 5.1 | 84.1048 | 4.3 | 15.3751 | 13.1572
1689 | 15.3 | 168.67 | 178.75 | 1.1024 | 1.1683 | 15.1212 | 5.1 | 84.1937 | 1.9 | 15.3751 | 13.0591
1690 | 16.42 | 162.04 | 99.79 | 0.98684 | 0.60773 | 16.3202 | 5.1 | 84.2826 | 1.9 | 16.4619 | -65.999
1691 | 16.88 | 156.86 | 67.04 | 0.92927 | 0.39716 | 16.813 | 5.1 | 84.3715 | 1.9 | 16.9082 | -98.8471
1692 | 17.18 | 156.77 | 45.57 | 0.91251 | 0.26525 | 17.1344 | 5.1 | 84.4604 | 1.9 | 17.1991 | -120.4152
1693 | 17.4 | 160.42 | 35.48 | 0.92195 | 0.20391 | 17.3645 | 5.1 | 84.5493 | 2 | 17.4149 | -130.6033
1694 | 17.68 | 165.48 | 21.92 | 0.93597 | 0.12398 | 17.6581 | 5.1 | 84.6382 | 2 | 17.6892 | -144.2614
1695 | 17.75 | 164.61 | 13.55 | 0.92738 | 0.076338 | 17.7365 | 5.1 | 84.7271 | 2 | 17.7557 | -152.7295
1696 | 17.78 | 165.44 | 8.82 | 0.93048 | 0.049606 | 17.7712 | 5.1 | 84.816 | 2 | 17.7837 | -157.5576
1697 | 17.76 | 164.61 | 9.1 | 0.92686 | 0.051239 | 17.7509 | 5.1 | 84.9049 | 2 | 17.7638 | -157.3757
1698 | 17.38 | 155.94 | 6.73 | 0.89724 | 0.038723 | 17.3733 | 5.1 | 84.9938 | 2 | 17.3828 | -159.8438
1699 | 17.01 | 145.17 | 5.19 | 0.85344 | 0.030511 | 17.0048 | 5.1 | 85.0827 | 2 | 17.0122 | -161.4819
1700 | 16.7 | 137.37 | 4.09 | 0.82257 | 0.024491 | 16.6959 | 5.1 | 85.1715 | 2 | 16.7017 | -162.68
1701 | 15.99 | 128.67 | 2.18 | 0.80469 | 0.013634 | 15.9878 | 5.3 | 85.2639 | 2 | 15.9909 | -164.6881
1702 | 15.35 | 128.42 | 2.73 | 0.83661 | 0.017785 | 15.3473 | 5.3 | 85.3563 | 2 | 15.3511 | -164.2362
1703 | 15.19 | 128.63 | 3.37 | 0.84681 | 0.022186 | 15.1866 | 5.1 | 85.4452 | 2 | 15.1914 | -163.6943
1704 | 15.12 | 134.51 | 4.37 | 0.88962 | 0.028902 | 15.1156 | 5.3 | 85.5376 | 2 | 15.1218 | -162.7924
1705 | 14.96 | 141.73 | 4.37 | 0.94739 | 0.029211 | 14.9556 | 5.1 | 85.6264 | 2 | 14.9618 | -162.8905
1706 | 14.72 | 147.45 | 4.28 | 1.0017 | 0.029076 | 14.7157 | 5.1 | 85.7153 | 2 | 14.7218 | -163.0786
1707 | 13.83 | 156.48 | 0.09 | 1.1315 | 0.000651 | 13.8299 | 5.3 | 85.8077 | 2 | 13.83 | -167.3667
1708 | 13.35 | 159.72 | -3 | 1.1964 | -0.022472 | 13.353 | 5.1 | 85.8966 | 2 | 13.3487 | -170.5548
1709 | 12.82 | 165.56 | -6.09 | 1.2914 | -0.047504 | 12.8261 | 5.3 | 85.989 | 2 | 12.8174 | -173.7429
1710 | 12.4 | 165.6 | -7.46 | 1.3355 | -0.060161 | 12.4075 | 5.3 | 86.0813 | 2 | 12.3969 | -175.211
1711 | 11.95 | 163.53 | -6.82 | 1.3685 | -0.057071 | 11.9568 | 5.3 | 86.1737 | 2 | 11.9471 | -174.6691
1712 | 12.04 | 159.47 | -5.19 | 1.3245 | -0.043106 | 12.0452 | 5.2 | 86.2643 | 2 | 12.0378 | -173.1372
1713 | 12.45 | 156.69 | -2.09 | 1.2586 | -0.016787 | 12.4521 | 5.2 | 86.355 | 2 | 12.4491 | -170.1353
1714 | 13.17 | 154.62 | 1.46 | 1.174 | 0.011086 | 13.1685 | 5.2 | 86.4456 | 2 | 13.1706 | -166.6834
1715 | 13.92 | 150.51 | 4.64 | 1.0813 | 0.033333 | 13.9154 | 5.3 | 86.538 | 2 | 13.9219 | -163.6015
1716 | 15.01 | 152.09 | 10.83 | 1.0133 | 0.072152 | 14.9992 | 5.1 | 86.6269 | 2 | 15.0145 | -157.5096
1717 | 15.36 | 155.86 | 11.28 | 1.0147 | 0.073438 | 15.3487 | 5.3 | 86.7193 | 2 | 15.3647 | -157.1577
1718 | 15.5 | 153.58 | 10.83 | 0.99084 | 0.069871 | 15.4892 | 5.3 | 86.8116 | 2 | 15.5045 | -157.7058
1719 | 15.57 | 149.81 | 9.64 | 0.96217 | 0.061914 | 15.5604 | 5.3 | 86.904 | 2 | 15.574 | -158.9939
1720 | 15.25 | 132.11 | 5.82 | 0.8663 | 0.038164 | 15.2442 | 5.3 | 86.9964 | 2 | 15.2524 | -162.912
1721 | 14.98 | 127.38 | 3.91 | 0.85033 | 0.026101 | 14.9761 | 5.3 | 87.0887 | 2 | 14.9816 | -164.9201
1722 | 14.75 | 124.77 | 2.09 | 0.8459 | 0.014169 | 14.7479 | 5.2 | 87.1794 | 2 | 14.7509 | -166.8382
1723 | 14.56 | 120.5 | 0.73 | 0.82761 | 0.005014 | 14.5593 | 5.2 | 87.27 | 2 | 14.5603 | -168.2963
1724 | 14.35 | 116.61 | -0.18 | 0.81261 | -0.001254 | 14.3502 | 5.3 | 87.3624 | 2 | 14.3499 | -169.3044
1725 | 13.99 | 113.95 | -1.36 | 0.81451 | -0.009721 | 13.9914 | 5.3 | 87.4547 | 2 | 13.9894 | -170.5825
1726 | 13.85 | 116.98 | -0.64 | 0.84462 | -0.004621 | 13.8506 | 5.3 | 87.5471 | 2 | 13.8497 | -169.9606
1727 | 13.82 | 117.19 | 1 | 0.84797 | 0.007236 | 13.819 | 5.3 | 87.6395 | 2 | 13.8204 | -168.4187
1728 | 13.91 | 114.45 | 2.46 | 0.82279 | 0.017685 | 13.9075 | 5.3 | 87.7318 | 2 | 13.911 | -167.0568
1729 | 14.41 | 114.74 | 6.55 | 0.79625 | 0.045455 | 14.4034 | 5.3 | 87.8242 | 2 | 14.4128 | -163.0649
1730 | 14.78 | 116.36 | 9.01 | 0.78728 | 0.060961 | 14.771 | 5.3 | 87.9166 | 2 | 14.7838 | -160.703
1731 | 15.09 | 115.9 | 10.64 | 0.76806 | 0.07051 | 15.0794 | 5.3 | 88.009 | 2 | 15.0945 | -159.1711
1732 | 15.24 | 118.64 | 11.83 | 0.77848 | 0.077625 | 15.2282 | 5.3 | 88.1013 | 2 | 15.245 | -158.0792
1733 | 15.34 | 123.53 | 10.19 | 0.80528 | 0.066428 | 15.3298 | 5.3 | 88.1937 | 2 | 15.3443 | -159.8173
1734 | 15.29 | 130.87 | 7.1 | 0.85592 | 0.046436 | 15.2829 | 5.3 | 88.2861 | 2 | 15.293 | -163.0054
1735 | 15.2 | 136.25 | 5.73 | 0.89638 | 0.037697 | 15.1943 | 5.3 | 88.3784 | 2 | 15.2024 | -164.4735
1736 | 15.1 | 140.11 | 5 | 0.92788 | 0.033113 | 15.095 | 5.3 | 88.4708 | 2 | 15.1021 | -165.3016
1737 | 15.11 | 144.01 | 4.46 | 0.95308 | 0.029517 | 15.1055 | 5.3 | 88.5632 | 2 | 15.1119 | -165.9397
1738 | 15.07 | 151.01 | 3.82 | 1.0021 | 0.025348 | 15.0662 | 5.3 | 88.6556 | 2 | 15.0716 | -166.6778
1739 | 15.1 | 150.22 | 4.09 | 0.99483 | 0.027086 | 15.0959 | 5.3 | 88.7479 | 2 | 15.1017 | -166.5059
1740 | 15.14 | 146.49 | 4.37 | 0.96757 | 0.028864 | 15.1356 | 5.3 | 88.8403 | 2 | 15.1418 | -166.324
1741 | 15.19 | 139.78 | 4.55 | 0.92021 | 0.029954 | 15.1854 | 5.3 | 88.9327 | 2 | 15.1919 | -166.2421
1742 | 15.14 | 125.85 | 5.19 | 0.83124 | 0.03428 | 15.1348 | 5.3 | 89.025 | 2 | 15.1422 | -165.7002
1743 | 14.96 | 123.74 | 5.64 | 0.82714 | 0.037701 | 14.9544 | 5.4 | 89.1191 | 2 | 14.9624 | -165.3483
1744 | 14.81 | 119.55 | 5.46 | 0.80722 | 0.036867 | 14.8045 | 5.4 | 89.2133 | 2 | 14.8123 | -165.6264
1745 | 14.64 | 118.39 | 4.91 | 0.80868 | 0.033538 | 14.6351 | 5.4 | 89.3074 | 2 | 14.6421 | -166.2745
1746 | 14.4 | 117.31 | 4.18 | 0.81465 | 0.029028 | 14.3958 | 5.3 | 89.3997 | 2 | 14.4018 | -167.1026
1747 | 13.63 | 112.96 | 2.27 | 0.82876 | 0.016654 | 13.6277 | 5.4 | 89.4938 | 2 | 13.631 | -169.1107
1748 | 13.17 | 110.93 | 1.27 | 0.84229 | 0.009643 | 13.1687 | 5.3 | 89.5862 | 2 | 13.1705 | -170.2088
1749 | 12.74 | 109.77 | 0.27 | 0.86162 | 0.002119 | 12.7397 | 5.3 | 89.6786 | 2 | 12.7401 | -171.3069
1750 | 12.21 | 110.6 | -0.73 | 0.90582 | -0.005979 | 12.2107 | 5.4 | 89.7727 | 2 | 12.2097 | -172.405
1751 | 11.07 | 117.06 | -4 | 1.0575 | -0.036134 | 11.074 | 5.3 | 89.8651 | 2 | 11.0683 | -175.7731
1752 | 10.45 | 120.92 | -5.09 | 1.1571 | -0.048708 | 10.4551 | 5.4 | 89.9592 | 2 | 10.4479 | -176.9612
1753 | 9.9 | 123.57 | -6.64 | 1.2482 | -0.067071 | 9.9066 | 5.4 | 90.0533 | 2 | 9.8972 | -178.6093
1754 | 9.31 | 126.18 | -7.82 | 1.3553 | -0.083996 | 9.3178 | 5.4 | 90.1474 | 2 | 9.3067 | -179.8874
1755 | 8.84 | 129.91 | -8.28 | 1.4696 | -0.093665 | 8.8483 | 5.3 | 90.2398 | 2 | 8.8365 | -180.4455
1756 | 8.28 | 133.31 | -9.19 | 1.61 | -0.11099 | 8.2892 | 5.4 | 90.3339 | 2 | 8.2761 | -181.4536
1757 | 7.61 | 141.44 | -8.28 | 1.8586 | -0.1088 | 7.6183 | 5.4 | 90.428 | 2 | 7.6065 | -180.6417
1758 | 7.65 | 145.37 | -5.91 | 1.9003 | -0.077255 | 7.6559 | 5.4 | 90.5221 | 2 | 7.6475 | -178.3698
1759 | 8.07 | 148.03 | -0.82 | 1.8343 | -0.010161 | 8.0708 | 5.3 | 90.6145 | 2 | 8.0697 | -173.3779
1760 | 10.07 | 151.38 | 13.74 | 1.5033 | 0.13645 | 10.0563 | 5.4 | 90.7086 | 2 | 10.0758 | -158.916
1761 | 11.21 | 153.04 | 21.29 | 1.3652 | 0.18992 | 11.1887 | 5.4 | 90.8027 | 2 | 11.2189 | -151.4641
1762 | 12.17 | 154.95 | 25.2 | 1.2732 | 0.20707 | 12.1448 | 5.4 | 90.8968 | 2 | 12.1806 | -147.6522
1763 | 12.96 | 158.06 | 26.02 | 1.2196 | 0.20077 | 12.934 | 5.5 | 90.9926 | 2 | 12.9709 | -146.9303
1764 | 13.55 | 153.08 | 22.65 | 1.1297 | 0.16716 | 13.5274 | 5.5 | 91.0885 | 2 | 13.5595 | -150.3984
1765 | 14.22 | 141.89 | 20.1 | 0.99782 | 0.14135 | 14.1999 | 5.5 | 91.1843 | 2 | 14.2284 | -153.0465
1766 | 14.43 | 140.81 | 19.19 | 0.97581 | 0.13299 | 14.4108 | 5.5 | 91.2802 | 2 | 14.4381 | -154.0546
1767 | 14.65 | 137.75 | 18.92 | 0.94027 | 0.12915 | 14.6311 | 5.5 | 91.376 | 2 | 14.6579 | -154.4227
1768 | 14.82 | 134.31 | 18.65 | 0.90628 | 0.12584 | 14.8013 | 5.5 | 91.4719 | 2 | 14.8278 | -154.7908
1769 | 14.92 | 130.24 | 18.56 | 0.87292 | 0.1244 | 14.9014 | 5.5 | 91.5677 | 2 | 14.9278 | -154.9789
1770 | 15.06 | 119.3 | 19.19 | 0.79217 | 0.12742 | 15.0408 | 5.5 | 91.6635 | 2 | 15.0681 | -154.447
1771 | 15.14 | 111.84 | 19.56 | 0.7387 | 0.12919 | 15.1204 | 5.4 | 91.7577 | 2 | 15.1482 | -154.1751
1772 | 15.21 | 108.81 | 20.83 | 0.71539 | 0.13695 | 15.1892 | 5.4 | 91.8518 | 2 | 15.2187 | -153.0032
1773 | 15.41 | 111.01 | 22.56 | 0.72038 | 0.1464 | 15.3874 | 5.4 | 91.9459 | 2 | 15.4195 | -151.3713
1774 | 15.45 | 113.21 | 23.11 | 0.73275 | 0.14958 | 15.4269 | 5.5 | 92.0417 | 2 | 15.4597 | -150.9194
1775 | 15.43 | 116.27 | 23.83 | 0.75353 | 0.15444 | 15.4062 | 5.5 | 92.1376 | 2 | 15.44 | -150.2975
1776 | 15.43 | 116.77 | 23.92 | 0.75677 | 0.15502 | 15.4061 | 5.4 | 92.2317 | 2 | 15.44 | -150.3056
1777 | 15.38 | 116.4 | 24.29 | 0.75683 | 0.15793 | 15.3557 | 5.5 | 92.3275 | 2 | 15.3902 | -150.0337
1778 | 15.2 | 123.07 | 25.2 | 0.80967 | 0.16579 | 15.1748 | 5.5 | 92.4234 | 2 | 15.2106 | -149.2218
1779 | 15.15 | 126.97 | 25.56 | 0.83809 | 0.16871 | 15.1244 | 5.5 | 92.5192 | 2 | 15.1607 | -148.9599
1780 | 15.1 | 130.24 | 26.29 | 0.86252 | 0.17411 | 15.0737 | 5.5 | 92.6151 | 2 | 15.111 | -148.328
1781 | 15.09 | 134.06 | 26.74 | 0.8884 | 0.1772 | 15.0633 | 5.5 | 92.7109 | 2 | 15.1012 | -147.9761
1782 | 14.99 | 139.32 | 27.38 | 0.92942 | 0.18266 | 14.9626 | 5.6 | 92.8085 | 2 | 15.0015 | -147.4342
1783 | 14.85 | 143.22 | 27.93 | 0.96444 | 0.18808 | 14.8221 | 5.6 | 92.9061 | 2 | 14.8617 | -146.9823
1784 | 14.75 | 142.64 | 28.2 | 0.96705 | 0.19119 | 14.7218 | 5.5 | 93.0019 | 2 | 14.7618 | -146.8104
1785 | 14.65 | 143.47 | 28.47 | 0.97932 | 0.19433 | 14.6215 | 5.6 | 93.0995 | 2 | 14.662 | -146.6385
1786 | 14.5 | 143.3 | 28.11 | 0.98828 | 0.19386 | 14.4719 | 5.5 | 93.1953 | 2 | 14.5118 | -147.0966
1787 | 14.17 | 146.7 | 27.84 | 1.0353 | 0.19647 | 14.1422 | 5.5 | 93.2912 | 2 | 14.1817 | -147.4647
1788 | 14.17 | 146.7 | 27.84 | 1.0353 | 0.19647 | 14.1422 | 5.5 | 93.387 | 4.3 | 14.1817 | -147.5628
1789 | 14.17 | 146.7 | 27.84 | 1.0353 | 0.19647 | 14.1422 | 5.5 | 93.4829 | 4.3 | 14.1817 | -147.6609
1790 | 13.48 | 143.47 | 37.21 | 1.0643 | 0.27604 | 13.4428 | 5.5 | 93.5787 | 1.6 | 13.4956 | -138.389
1791 | 13.38 | 141.56 | 35.2 | 1.058 | 0.26308 | 13.3448 | 5.5 | 93.6746 | 1.6 | 13.3948 | -140.4971
1792 | 13.26 | 141.23 | 34.02 | 1.0651 | 0.25656 | 13.226 | 5.5 | 93.7704 | 2 | 13.2743 | -141.7752
1793 | 13.11 | 140.52 | 33.57 | 1.0719 | 0.25606 | 13.0764 | 5.5 | 93.8663 | 2 | 13.1241 | -142.3233
1794 | 12.94 | 141.27 | 33.38 | 1.0917 | 0.25796 | 12.9066 | 5.6 | 93.9638 | 2 | 12.954 | -142.6114
1795 | 12.89 | 141.35 | 34.11 | 1.0966 | 0.26462 | 12.8559 | 5.5 | 94.0597 | 2 | 12.9043 | -141.9795
1796 | 12.87 | 141.31 | 34.29 | 1.098 | 0.26643 | 12.8357 | 5.6 | 94.1573 | 2 | 12.8844 | -141.8976
1797 | 12.8 | 140.52 | 34.39 | 1.0978 | 0.26867 | 12.7656 | 5.5 | 94.2531 | 2 | 12.8144 | -141.8957
1798 | 12.71 | 140.52 | 35.11 | 1.1056 | 0.27624 | 12.6749 | 5.6 | 94.3507 | 2 | 12.7247 | -141.2738
1799 | 12.56 | 140.07 | 35.84 | 1.1152 | 0.28535 | 12.5242 | 5.5 | 94.4465 | 2 | 12.5751 | -140.6419
1800 | 12.43 | 139.82 | 35.93 | 1.1249 | 0.28906 | 12.3941 | 5.5 | 94.5424 | 2 | 12.4451 | -140.65
1801 | 12.2 | 139.94 | 35.84 | 1.147 | 0.29377 | 12.1642 | 5.6 | 94.64 | 2 | 12.2151 | -140.8381
1802 | 11.85 | 139.2 | 33.93 | 1.1747 | 0.28633 | 11.8161 | 5.5 | 94.7358 | 2 | 11.8643 | -142.8462
1803 | 11.58 | 139.16 | 33.84 | 1.2017 | 0.29223 | 11.5462 | 5.6 | 94.8334 | 2 | 11.5942 | -143.0343
1804 | 11.45 | 139.11 | 34.11 | 1.2149 | 0.2979 | 11.4159 | 5.6 | 94.931 | 2 | 11.4643 | -142.8624
1805 | 11.47 | 138.62 | 35.2 | 1.2085 | 0.30689 | 11.4348 | 5.5 | 95.0268 | 2 | 11.4848 | -141.8705
1806 | 11.51 | 139.86 | 37.48 | 1.2151 | 0.32563 | 11.4725 | 5.6 | 95.1244 | 2 | 11.5257 | -139.6886
1807 | 11.96 | 138.58 | 44.66 | 1.1587 | 0.37341 | 11.9153 | 5.6 | 95.222 | 2 | 11.9788 | -132.6067
1808 | 12.21 | 136.54 | 47.76 | 1.1183 | 0.39115 | 12.1622 | 5.5 | 95.3178 | 2 | 12.2301 | -129.6048
1809 | 12.42 | 135.55 | 50.67 | 1.0914 | 0.40797 | 12.3693 | 5.6 | 95.4154 | 2 | 12.4413 | -126.7929
1810 | 12.61 | 135.84 | 52.94 | 1.0772 | 0.41983 | 12.5571 | 5.6 | 95.513 | 2 | 12.6322 | -124.621
1811 | 12.99 | 135.96 | 56.85 | 1.0467 | 0.43764 | 12.9331 | 5.6 | 95.6106 | 2 | 13.0139 | -120.8091
1812 | 13.23 | 134.72 | 54.03 | 1.0183 | 0.40839 | 13.176 | 5.6 | 95.7082 | 2 | 13.2527 | -123.7272
1813 | 13.66 | 136.46 | 46.48 | 0.99897 | 0.34026 | 13.6135 | 5.6 | 95.8058 | 2 | 13.6795 | -131.3753
1814 | 14.16 | 135.47 | 43.66 | 0.95671 | 0.30833 | 14.1163 | 5.6 | 95.9033 | 2 | 14.1783 | -134.2934
1815 | 15.25 | 134.55 | 38.39 | 0.8823 | 0.25174 | 15.2116 | 5.6 | 96.0009 | 2 | 15.2661 | -139.6615
1816 | 15.84 | 131.07 | 37.84 | 0.82746 | 0.23889 | 15.8022 | 5.5 | 96.0968 | 2 | 15.8559 | -140.3096
1817 | 16.35 | 128.25 | 36.57 | 0.7844 | 0.22367 | 16.3134 | 5.7 | 96.1961 | 2 | 16.3654 | -141.6777
1818 | 16.73 | 124.44 | 36.93 | 0.74381 | 0.22074 | 16.6931 | 5.7 | 96.2954 | 2 | 16.7455 | -141.4158
1819 | 17.03 | 124.52 | 37.02 | 0.73118 | 0.21738 | 16.993 | 5.7 | 96.3947 | 2 | 17.0455 | -141.4239
1820 | 17.54 | 119.3 | 31.57 | 0.68016 | 0.17999 | 17.5084 | 5.7 | 96.494 | 2 | 17.5533 | -146.972
1821 | 17.71 | 121.17 | 28.75 | 0.68419 | 0.16234 | 17.6812 | 5.5 | 96.5899 | 2 | 17.7221 | -149.8901
1822 | 17.8 | 122.33 | 26.74 | 0.68725 | 0.15022 | 17.7733 | 5.5 | 96.6857 | 2 | 17.8112 | -151.9982
1823 | 17.89 | 122.66 | 25.2 | 0.68563 | 0.14086 | 17.8648 | 5.6 | 96.7833 | 2 | 17.9006 | -153.6363
1824 | 18.04 | 121.21 | 24.74 | 0.6719 | 0.13714 | 18.0153 | 5.7 | 96.8826 | 2 | 18.0504 | -154.1944
1825 | 18.09 | 119.71 | 25.29 | 0.66175 | 0.1398 | 18.0647 | 5.7 | 96.982 | 2 | 18.1006 | -153.7425
1826 | 18.09 | 117.97 | 27.38 | 0.65213 | 0.15135 | 18.0626 | 5.7 | 97.0813 | 2 | 18.1015 | -151.7506
1827 | 18.13 | 116.27 | 29.29 | 0.64131 | 0.16156 | 18.1007 | 5.7 | 97.1806 | 2 | 18.1423 | -149.9387
1828 | 18.21 | 114.66 | 30.93 | 0.62965 | 0.16985 | 18.1791 | 5.7 | 97.2799 | 2 | 18.223 | -148.3968
1829 | 18.43 | 119.8 | 34.2 | 0.65003 | 0.18557 | 18.3958 | 5.7 | 97.3792 | 2 | 18.4444 | -145.2249
1830 | 18.52 | 125.02 | 35.93 | 0.67505 | 0.19401 | 18.4841 | 5.7 | 97.4786 | 2 | 18.5351 | -143.593
1831 | 18.65 | 128.09 | 37.66 | 0.68681 | 0.20193 | 18.6123 | 5.7 | 97.5779 | 2 | 18.6658 | -141.9611
1832 | 18.69 | 131.53 | 39.02 | 0.70374 | 0.20877 | 18.651 | 5.7 | 97.6772 | 2 | 18.7064 | -140.6992
1833 | 18.79 | 138.12 | 42.94 | 0.73507 | 0.22853 | 18.7471 | 5.7 | 97.7765 | 2 | 18.808 | -136.8773
1834 | 18.86 | 141.64 | 45.03 | 0.75101 | 0.23876 | 18.815 | 5.7 | 97.8758 | 2 | 18.8789 | -134.8854
1835 | 18.89 | 144.42 | 46.39 | 0.76453 | 0.24558 | 18.8436 | 5.7 | 97.9752 | 2 | 18.9095 | -133.6235
1836 | 18.86 | 147.99 | 47.94 | 0.78468 | 0.25419 | 18.8121 | 5.7 | 98.0745 | 2 | 18.8801 | -132.1716
1837 | 18.73 | 158.1 | 50.49 | 0.8441 | 0.26957 | 18.6795 | 5.7 | 98.1738 | 2 | 18.7512 | -129.7197
1838 | 18.51 | 161.83 | 51.4 | 0.87428 | 0.27769 | 18.4586 | 5.8 | 98.2749 | 2 | 18.5316 | -128.9078
1839 | 18.32 | 167.51 | 52.49 | 0.91436 | 0.28652 | 18.2675 | 5.7 | 98.3742 | 2 | 18.342 | -127.9159
1840 | 18.17 | 169.79 | 52.67 | 0.93445 | 0.28987 | 18.1173 | 5.7 | 98.4735 | 2 | 18.1921 | -127.834
1841 | 17.82 | 172.94 | 55.49 | 0.97048 | 0.31139 | 17.7645 | 5.7 | 98.5728 | 2 | 17.8433 | -125.1121
1842 | 17.66 | 174.43 | 56.4 | 0.98771 | 0.31937 | 17.6036 | 5.8 | 98.6739 | 2 | 17.6837 | -124.3002
1843 | 17.51 | 174.39 | 57.76 | 0.99594 | 0.32987 | 17.4522 | 5.7 | 98.7732 | 2 | 17.5343 | -123.0383
1844 | 17.42 | 175.55 | 58.95 | 1.0077 | 0.3384 | 17.361 | 5.7 | 98.8725 | 2 | 17.4448 | -121.9464
1845 | 17.31 | 177.46 | 59.95 | 1.0252 | 0.34633 | 17.2501 | 5.7 | 98.9718 | 2 | 17.3352 | -121.0445
1846 | 16.98 | 178.58 | 62.13 | 1.0517 | 0.3659 | 16.9179 | 5.7 | 99.0711 | 2 | 17.0061 | -118.9626
1847 | 16.8 | 178.54 | 62.59 | 1.0627 | 0.37256 | 16.7374 | 5.7 | 99.1705 | 2 | 16.8263 | -118.6007
1848 | 16.6 | 179.78 | 61.95 | 1.083 | 0.37319 | 16.538 | 5.7 | 99.2698 | 2 | 16.626 | -119.3388
1849 | 16.15 | 180.24 | 63.49 | 1.116 | 0.39313 | 16.0865 | 5.7 | 99.3691 | 2 | 16.1767 | -117.8969
1850 | 15.93 | 179.12 | 63.95 | 1.1244 | 0.40144 | 15.866 | 5.7 | 99.4684 | 2 | 15.9569 | -117.535
1851 | 15.72 | 177.09 | 63.86 | 1.1265 | 0.40623 | 15.6561 | 5.7 | 99.5677 | 2 | 15.7468 | -117.7231
1852 | 15.51 | 176.46 | 63.4 | 1.1377 | 0.40877 | 15.4466 | 5.7 | 99.6671 | 2 | 15.5366 | -118.2812
1853 | 15.22 | 176.21 | 63.86 | 1.1578 | 0.41958 | 15.1561 | 5.7 | 99.7664 | 2 | 15.2468 | -117.9193
1854 | 14.88 | 172.19 | 66.77 | 1.1572 | 0.44872 | 14.8132 | 5.7 | 99.8657 | 2 | 14.908 | -115.1074
1855 | 14.75 | 170.16 | 68.95 | 1.1536 | 0.46746 | 14.6811 | 5.8 | 99.9668 | 2 | 14.779 | -113.0255
1856 | 14.7 | 169.67 | 71.95 | 1.1542 | 0.48946 | 14.628 | 5.7 | 100.0661 | 2 | 14.7302 | -110.1236
1857 | 14.72 | 168.09 | 75.23 | 1.1419 | 0.51107 | 14.6448 | 5.7 | 100.1654 | 2 | 14.7516 | -106.9417
1858 | 14.8 | 165.44 | 79.14 | 1.1178 | 0.53473 | 14.7209 | 5.8 | 100.2665 | 2 | 14.8332 | -103.1298
1859 | 15.08 | 160.96 | 85.33 | 1.0674 | 0.56585 | 14.9947 | 5.7 | 100.3658 | 2 | 15.1158 | -97.0379
1860 | 15.1 | 159.47 | 87.51 | 1.0561 | 0.57954 | 15.0125 | 5.7 | 100.4651 | 2 | 15.1368 | -94.956
1861 | 15.13 | 159.09 | 89.69 | 1.0515 | 0.5928 | 15.0403 | 5.8 | 100.5662 | 2 | 15.1677 | -92.8741
1862 | 15.15 | 158.06 | 92.15 | 1.0433 | 0.60825 | 15.0579 | 5.7 | 100.6655 | 2 | 15.1887 | -90.5122
1863 | 15.32 | 154.78 | 98.97 | 1.0103 | 0.64602 | 15.221 | 5.8 | 100.7665 | 2 | 15.3616 | -83.7903
1864 | 15.42 | 153.54 | 102.79 | 0.99572 | 0.6666 | 15.3172 | 5.8 | 100.8676 | 2 | 15.4632 | -80.0684
1865 | 15.56 | 154.16 | 105.98 | 0.99075 | 0.6811 | 15.454 | 5.8 | 100.9686 | 2 | 15.6045 | -76.9765
1866 | 15.67 | 153.91 | 109.8 | 0.9822 | 0.7007 | 15.5602 | 5.8 | 101.0697 | 2 | 15.7161 | -73.2546
1867 | 15.98 | 156.81 | 116.53 | 0.98129 | 0.72922 | 15.8635 | 5.8 | 101.1708 | 2 | 16.0289 | -66.6227
1868 | 16.14 | 157.19 | 119.8 | 0.97392 | 0.74225 | 16.0202 | 5.7 | 101.2701 | 2 | 16.1903 | -63.4508
1869 | 16.21 | 158.02 | 121.26 | 0.97483 | 0.74806 | 16.0887 | 5.8 | 101.3711 | 2 | 16.2609 | -62.0889
1870 | 16.26 | 159.43 | 122.71 | 0.9805 | 0.75467 | 16.1373 | 5.8 | 101.4722 | 2 | 16.3115 | -60.737
1871 | 16.28 | 159.97 | 122.81 | 0.98262 | 0.75436 | 16.1572 | 5.8 | 101.5732 | 2 | 16.3316 | -60.7351
1872 | 16.11 | 164.4 | 124.17 | 1.0205 | 0.77076 | 15.9858 | 5.8 | 101.6743 | 2 | 16.1622 | -59.4732
1873 | 16.05 | 164.48 | 123.9 | 1.0248 | 0.77196 | 15.9261 | 5.8 | 101.7754 | 2 | 16.102 | -59.8413
1874 | 15.98 | 164.11 | 124.26 | 1.027 | 0.7776 | 15.8557 | 5.8 | 101.8764 | 2 | 16.0322 | -59.5794
1875 | 15.9 | 165.31 | 126.54 | 1.0397 | 0.79585 | 15.7735 | 5.8 | 101.9775 | 2 | 15.9531 | -57.3975
1876 | 15.95 | 165.19 | 127.9 | 1.0357 | 0.80188 | 15.8221 | 5.8 | 102.0785 | 2 | 16.0037 | -56.1356
1877 | 15.93 | 166.76 | 132.99 | 1.0468 | 0.83484 | 15.797 | 5.8 | 102.1796 | 2 | 15.9859 | -51.1437
1878 | 16.04 | 165.35 | 135.54 | 1.0309 | 0.84501 | 15.9045 | 5.8 | 102.2806 | 2 | 16.0969 | -48.6918
1879 | 16.07 | 165.81 | 138.54 | 1.0318 | 0.8621 | 15.9315 | 5.8 | 102.3817 | 2 | 16.1282 | -45.7899
1880 | 16.38 | 166.97 | 146.91 | 1.0194 | 0.89689 | 16.2331 | 5.8 | 102.4828 | 2 | 16.4417 | -37.518
1881 | 16.51 | 166.56 | 150.46 | 1.0088 | 0.91133 | 16.3595 | 5.8 | 102.5838 | 2 | 16.5732 | -34.0661
1882 | 16.7 | 167.63 | 151.28 | 1.0038 | 0.90587 | 16.5487 | 5.8 | 102.6849 | 2 | 16.7635 | -33.3442
1883 | 16.76 | 168.3 | 153.01 | 1.0042 | 0.91295 | 16.607 | 5.7 | 102.7842 | 2 | 16.8243 | -31.7123
1884 | 16.9 | 169.25 | 156.01 | 1.0015 | 0.92314 | 16.744 | 5.8 | 102.8852 | 2 | 16.9655 | -28.8104
1885 | 17.22 | 170.45 | 162.19 | 0.98984 | 0.94187 | 17.0578 | 5.8 | 102.9863 | 2 | 17.2881 | -22.7285
1886 | 17.4 | 169.17 | 164.47 | 0.97224 | 0.94523 | 17.2355 | 5.8 | 103.0874 | 2 | 17.4691 | -20.5466
1887 | 17.54 | 169.5 | 167.11 | 0.96636 | 0.95274 | 17.3729 | 5.8 | 103.1884 | 2 | 17.6102 | -18.0047
1888 | 17.54 | 169.5 | 167.11 | 0.96636 | 0.95274 | 17.3729 | 5.8 | 103.2895 | 2 | 17.6102 | -18.1028
1889 | 17.54 | 169.5 | 167.11 | 0.96636 | 0.95274 | 17.3729 | 5.8 | 103.3905 | 2 | 17.6102 | -18.2009
1890 | 17.83 | 165.35 | 139.73 | 0.92737 | 0.78368 | 17.6903 | 5.8 | 103.4916 | 1.8 | 17.8887 | -45.679
1891 | 18.18 | 166.31 | 139.63 | 0.9148 | 0.76804 | 18.0404 | 5.8 | 103.5926 | 1.8 | 18.2386 | -45.8771
1892 | 18.4 | 166.39 | 139.54 | 0.90429 | 0.75837 | 18.2605 | 5.8 | 103.6937 | 2 | 18.4586 | -46.0652
1893 | 18.74 | 171.07 | 143.45 | 0.91286 | 0.76548 | 18.5966 | 5.7 | 103.793 | 2 | 18.8002 | -42.2533
1894 | 18.9 | 173.19 | 145.46 | 0.91635 | 0.76963 | 18.7545 | 5.8 | 103.8941 | 2 | 18.9611 | -40.3414
1895 | 19.11 | 173.64 | 146.46 | 0.90863 | 0.76641 | 18.9635 | 5.8 | 103.9951 | 2 | 19.1715 | -39.4395
1896 | 19.4 | 176.79 | 153.1 | 0.91129 | 0.78917 | 19.2469 | 5.8 | 104.0962 | 2 | 19.4643 | -32.8976
1897 | 19.64 | 177.71 | 155.64 | 0.90484 | 0.79246 | 19.4844 | 5.9 | 104.199 | 2 | 19.7054 | -30.4557
1898 | 19.76 | 179.9 | 158.19 | 0.91043 | 0.80056 | 19.6018 | 5.8 | 104.3 | 2 | 19.8264 | -28.0038
1899 | 19.99 | 180.94 | 160.1 | 0.90515 | 0.8009 | 19.8299 | 5.8 | 104.4011 | 2 | 20.0572 | -26.1919
1900 | 20.21 | 182.23 | 162.56 | 0.90168 | 0.80435 | 20.0474 | 5.8 | 104.5021 | 2 | 20.2783 | -23.83
1901 | 20.57 | 190.18 | 164.65 | 0.92455 | 0.80044 | 20.4053 | 5.8 | 104.6032 | 2 | 20.6392 | -21.8381
1902 | 20.58 | 192.13 | 165.38 | 0.93358 | 0.8036 | 20.4146 | 5.8 | 104.7043 | 2 | 20.6495 | -21.2062
1903 | 20.71 | 193.46 | 166.92 | 0.93414 | 0.80599 | 20.5431 | 5.8 | 104.8053 | 2 | 20.7801 | -19.7643
1904 | 20.75 | 194.08 | 167.83 | 0.93532 | 0.80882 | 20.5822 | 5.8 | 104.9064 | 2 | 20.8205 | -18.9524
1905 | 20.87 | 198.81 | 168.47 | 0.95261 | 0.80724 | 20.7015 | 5.8 | 105.0074 | 2 | 20.9408 | -18.4105
1906 | 20.83 | 200.38 | 169.2 | 0.96198 | 0.81229 | 20.6608 | 5.8 | 105.1085 | 2 | 20.9011 | -17.7786
1907 | 20.84 | 204.15 | 169.84 | 0.97961 | 0.81497 | 20.6702 | 5.8 | 105.2095 | 2 | 20.9113 | -17.2367
1908 | 20.9 | 204.44 | 171.29 | 0.97818 | 0.81957 | 20.7287 | 5.8 | 105.3106 | 2 | 20.9719 | -15.8848
1909 | 21.06 | 206.23 | 178.11 | 0.97925 | 0.84573 | 20.8819 | 5.8 | 105.4116 | 2 | 21.1348 | -9.1629
1910 | 21.18 | 207.18 | 179.39 | 0.97819 | 0.84698 | 21.0006 | 5.9 | 105.5144 | 2 | 21.2553 | -7.981
1911 | 21.35 | 208.8 | 182.75 | 0.97799 | 0.85597 | 21.1672 | 5.8 | 105.6155 | 2 | 21.4268 | -4.7191
1912 | 21.52 | 211.08 | 183.3 | 0.98086 | 0.85177 | 21.3367 | 5.9 | 105.7183 | 2 | 21.597 | -4.2672
1913 | 21.6 | 213.4 | 185.12 | 0.98796 | 0.85704 | 21.4149 | 5.9 | 105.8211 | 2 | 21.6777 | -2.5453
1914 | 21.62 | 213.81 | 184.84 | 0.98894 | 0.85495 | 21.4352 | 5.9 | 105.9239 | 2 | 21.6976 | -2.9234
1915 | 21.65 | 212.36 | 183.03 | 0.98088 | 0.8454 | 21.467 | 5.9 | 106.0267 | 2 | 21.7269 | -4.8315
1916 | 21.65 | 213.36 | 182.84 | 0.9855 | 0.84453 | 21.4672 | 5.9 | 106.1295 | 2 | 21.7268 | -5.1196
1917 | 21.52 | 213.27 | 183.75 | 0.99103 | 0.85386 | 21.3362 | 5.8 | 106.2305 | 2 | 21.5972 | -4.3077
1918 | 21.47 | 215.3 | 185.12 | 1.0028 | 0.86223 | 21.2849 | 5.9 | 106.3333 | 2 | 21.5478 | -3.0358
1919 | 21.41 | 213.4 | 185.03 | 0.99673 | 0.86422 | 21.225 | 5.8 | 106.4344 | 2 | 21.4877 | -3.2239
1920 | 21.41 | 213.19 | 184.21 | 0.99575 | 0.86039 | 21.2258 | 5.9 | 106.5372 | 2 | 21.4874 | -4.142
1921 | 21.36 | 213.31 | 185.57 | 0.99864 | 0.86877 | 21.1744 | 5.8 | 106.6382 | 2 | 21.4379 | -2.8801
1922 | 21.33 | 210.79 | 184.75 | 0.98823 | 0.86615 | 21.1453 | 5.9 | 106.741 | 2 | 21.4076 | -3.7982
1923 | 21.13 | 213.73 | 185.39 | 1.0115 | 0.87738 | 20.9446 | 5.9 | 106.8438 | 2 | 21.2079 | -3.2563
1924 | 21.14 | 215.47 | 185.85 | 1.0193 | 0.87914 | 20.9541 | 5.9 | 106.9466 | 2 | 21.2181 | -2.8944
1925 | 21.13 | 215.93 | 187.57 | 1.0219 | 0.8877 | 20.9424 | 5.9 | 107.0494 | 2 | 21.2088 | -1.2725
1926 | 21.18 | 214.93 | 190.12 | 1.0148 | 0.89764 | 20.9899 | 5.9 | 107.1522 | 2 | 21.2599 | 1.1794
1927 | 21.26 | 214.56 | 192.4 | 1.0092 | 0.90499 | 21.0676 | 5.9 | 107.255 | 2 | 21.3408 | 3.3613
1928 | 21.3 | 212.57 | 194.12 | 0.99798 | 0.91136 | 21.1059 | 5.9 | 107.3578 | 2 | 21.3815 | 4.9832
1929 | 21.35 | 212.53 | 194.03 | 0.99546 | 0.90881 | 21.156 | 5.9 | 107.4606 | 2 | 21.4315 | 4.7951
1930 | 21.21 | 210.79 | 192.21 | 0.99382 | 0.90622 | 21.0178 | 6 | 107.5651 | 2 | 21.2907 | 2.877
1931 | 21.11 | 210.66 | 188.57 | 0.99792 | 0.89327 | 20.9214 | 6 | 107.6696 | 2 | 21.1892 | -0.8611
1932 | 20.84 | 209.79 | 187.48 | 1.0067 | 0.89962 | 20.6525 | 5.9 | 107.7724 | 2 | 20.9187 | -2.0492
1933 | 20.64 | 210.83 | 185.3 | 1.0215 | 0.89777 | 20.4547 | 5.9 | 107.8752 | 2 | 20.7178 | -4.3273
1934 | 20.28 | 207.84 | 185.48 | 1.0249 | 0.9146 | 20.0945 | 5.9 | 107.978 | 2 | 20.3579 | -4.2454
1935 | 20.17 | 208.88 | 188.12 | 1.0356 | 0.93267 | 19.9819 | 5.9 | 108.0808 | 2 | 20.249 | -1.7035
1936 | 20.06 | 209 | 186.03 | 1.0419 | 0.92737 | 19.874 | 5.9 | 108.1836 | 2 | 20.1381 | -3.8916
1937 | 19.95 | 207.55 | 188.67 | 1.0404 | 0.94571 | 19.7613 | 5.9 | 108.2864 | 2 | 20.0292 | -1.3497
1938 | 19.93 | 208.71 | 190.12 | 1.0472 | 0.95394 | 19.7399 | 6 | 108.3909 | 2 | 20.0099 | 0.0022
1939 | 19.96 | 207.14 | 197.13 | 1.0378 | 0.98762 | 19.7629 | 6 | 108.4954 | 2 | 20.0428 | 6.9141
1940 | 20.12 | 205.52 | 198.31 | 1.0215 | 0.98564 | 19.9217 | 6 | 108.6 | 2 | 20.2033 | 7.996
1941 | 20.39 | 205.94 | 201.04 | 1.01 | 0.98597 | 20.189 | 6 | 108.7045 | 2 | 20.4744 | 10.6279
1942 | 20.57 | 206.77 | 206.5 | 1.0052 | 1.0039 | 20.3635 | 5.9 | 108.8073 | 2 | 20.6567 | 15.9898
1943 | 21.03 | 204.11 | 211.32 | 0.97057 | 1.0049 | 20.8187 | 6 | 108.9118 | 2 | 21.1188 | 20.7117
1944 | 21.16 | 203.16 | 212.13 | 0.96011 | 1.0025 | 20.9479 | 6 | 109.0163 | 2 | 21.2491 | 21.4236
1945 | 21.23 | 202.7 | 212.41 | 0.95478 | 1.0005 | 21.0176 | 6 | 109.1209 | 2 | 21.3192 | 21.6055
1946 | 21.18 | 202.99 | 215.23 | 0.9584 | 1.0162 | 20.9648 | 6 | 109.2254 | 2 | 21.2704 | 24.3274
1947 | 21.36 | 202.54 | 217.96 | 0.94822 | 1.0204 | 21.142 | 6 | 109.3299 | 2 | 21.4515 | 26.9593
1948 | 21.41 | 201.83 | 218.68 | 0.94269 | 1.0214 | 21.1913 | 6 | 109.4344 | 2 | 21.5018 | 27.5812
1949 | 21.41 | 202.25 | 219.32 | 0.94465 | 1.0244 | 21.1907 | 6 | 109.539 | 2 | 21.5021 | 28.1231
1950 | 21.42 | 203.9 | 220.32 | 0.95191 | 1.0286 | 21.1997 | 5.9 | 109.6418 | 2 | 21.5125 | 29.025
1951 | 21.25 | 207.01 | 221.05 | 0.97416 | 1.0402 | 21.0289 | 6 | 109.7463 | 2 | 21.3428 | 29.6569
1952 | 21.18 | 205.81 | 216.05 | 0.97172 | 1.0201 | 20.964 | 5.9 | 109.8491 | 2 | 21.2707 | 24.5588
1953 | 21.15 | 209.63 | 220.59 | 0.99116 | 1.043 | 20.9294 | 6 | 109.9536 | 2 | 21.2426 | 29.0007
1954 | 21.24 | 209.58 | 225.42 | 0.98672 | 1.0613 | 21.0146 | 6 | 110.0581 | 2 | 21.3347 | 33.7326
1955 | 21.62 | 209.21 | 233.79 | 0.96767 | 1.0814 | 21.3862 | 6 | 110.1627 | 2 | 21.7182 | 42.0045
1956 | 21.77 | 209.63 | 238.52 | 0.96293 | 1.0956 | 21.5315 | 6 | 110.2672 | 2 | 21.8702 | 46.6364
1957 | 22 | 210.7 | 240.43 | 0.95773 | 1.0929 | 21.7596 | 6 | 110.3717 | 2 | 22.101 | 48.4483
1958 | 22.09 | 212.15 | 243.25 | 0.96039 | 1.1012 | 21.8468 | 6 | 110.4763 | 2 | 22.1922 | 51.1702
1959 | 22.13 | 212.78 | 242.79 | 0.9615 | 1.0971 | 21.8872 | 6 | 110.5808 | 2 | 22.232 | 50.6121
1960 | 22.16 | 209.71 | 244.25 | 0.94634 | 1.1022 | 21.9157 | 6 | 110.6853 | 2 | 22.2626 | 51.974
1961 | 22.2 | 210.54 | 242.52 | 0.94838 | 1.0924 | 21.9575 | 6 | 110.7898 | 2 | 22.3019 | 50.1459
1962 | 22.23 | 210.79 | 245.16 | 0.94822 | 1.1028 | 21.9848 | 6 | 110.8944 | 2 | 22.333 | 52.6878
1963 | 22.25 | 210.04 | 244.79 | 0.944 | 1.1002 | 22.0052 | 6 | 110.9989 | 2 | 22.3528 | 52.2197
1964 | 22.16 | 211.53 | 248.25 | 0.95456 | 1.1203 | 21.9118 | 6 | 111.1034 | 2 | 22.2643 | 55.5816
1965 | 22.26 | 208.05 | 251.43 | 0.93464 | 1.1295 | 22.0086 | 6 | 111.208 | 2 | 22.3656 | 58.6635
1966 | 22.34 | 207.43 | 251.8 | 0.92851 | 1.1271 | 22.0882 | 6 | 111.3125 | 2 | 22.4458 | 58.9354
1967 | 22.41 | 209.29 | 254.71 | 0.93391 | 1.1366 | 22.1553 | 6 | 111.417 | 2 | 22.517 | 61.7473
1968 | 22.47 | 210.66 | 256.71 | 0.93752 | 1.1425 | 22.2133 | 6 | 111.5215 | 2 | 22.5778 | 63.6492
1969 | 22.37 | 212.98 | 256.16 | 0.95208 | 1.1451 | 22.1138 | 6 | 111.6261 | 2 | 22.4776 | 63.0011
1970 | 22.29 | 211.74 | 258.53 | 0.94993 | 1.1598 | 22.0315 | 6 | 111.7306 | 2 | 22.3986 | 65.273
1971 | 22.28 | 212.53 | 254.89 | 0.95391 | 1.144 | 22.0251 | 6 | 111.8351 | 2 | 22.3871 | 61.5349
1972 | 22.22 | 214.64 | 258.35 | 0.96598 | 1.1627 | 21.9616 | 6 | 111.9397 | 2 | 22.3285 | 64.8968
1973 | 22.19 | 213.69 | 260.62 | 0.963 | 1.1745 | 21.9294 | 6 | 112.0442 | 2 | 22.2995 | 67.0687
1974 | 22.24 | 213.81 | 263.35 | 0.96138 | 1.1841 | 21.9766 | 6 | 112.1487 | 2 | 22.3506 | 69.7006
1975 | 22.24 | 214.02 | 265.71 | 0.96232 | 1.1947 | 21.9743 | 6 | 112.2532 | 2 | 22.3516 | 71.9625
1976 | 22.4 | 212.78 | 269.35 | 0.94991 | 1.2025 | 22.1306 | 6.1 | 112.3595 | 2 | 22.5131 | 75.5044
1977 | 22.38 | 213.56 | 273.9 | 0.95425 | 1.2239 | 22.1061 | 6 | 112.464 | 2 | 22.495 | 79.9563
1978 | 22.49 | 214.39 | 274.99 | 0.95327 | 1.2227 | 22.215 | 6 | 112.5686 | 2 | 22.6055 | 80.9482
1979 | 22.61 | 213.44 | 279.36 | 0.94401 | 1.2356 | 22.3306 | 6 | 112.6731 | 2 | 22.7273 | 85.2201
1980 | 22.72 | 215.72 | 280.91 | 0.94947 | 1.2364 | 22.4391 | 6 | 112.7776 | 2 | 22.838 | 86.672
1981 | 22.76 | 214.85 | 282.91 | 0.94398 | 1.243 | 22.4771 | 6 | 112.8821 | 2 | 22.8788 | 88.5739
1982 | 22.79 | 215.3 | 285.55 | 0.94471 | 1.253 | 22.5044 | 6 | 112.9867 | 2 | 22.9099 | 91.1158
1983 | 22.83 | 214.52 | 284.54 | 0.93964 | 1.2463 | 22.5455 | 6 | 113.0912 | 2 | 22.9495 | 90.0077
1984 | 22.9 | 215.8 | 286.91 | 0.94236 | 1.2529 | 22.6131 | 6 | 113.1957 | 2 | 23.0205 | 92.2796
1985 | 22.9 | 214.52 | 289.64 | 0.93677 | 1.2648 | 22.6104 | 6.1 | 113.302 | 2 | 23.0216 | 94.9115
1986 | 22.96 | 213.98 | 294.55 | 0.93197 | 1.2829 | 22.6654 | 6 | 113.4065 | 2 | 23.0837 | 99.7234
1987 | 23.15 | 214.31 | 296.55 | 0.92575 | 1.281 | 22.8534 | 6.2 | 113.5145 | 2 | 23.2746 | 101.6253
1988 | 23.15 | 214.31 | 296.55 | 0.92575 | 1.281 | 22.8534 | 6.2 | 113.6225 | 3.7 | 23.2746 | 101.5272
1989 | 23.15 | 214.31 | 296.55 | 0.92575 | 1.281 | 22.8534 | 6.2 | 113.7305 | 1.9 | 23.2746 | 101.4291
1990 | 22.82 | 214.39 | 186.94 | 0.93948 | 0.81919 | 22.6331 | 6.1 | 113.8368 | 1.9 | 22.8985 | -8.279
1991 | 23.22 | 209.34 | 183.66 | 0.90155 | 0.79096 | 23.0363 | 6.1 | 113.943 | 1.9 | 23.2971 | -11.6571
1992 | 23.21 | 209.96 | 175.66 | 0.90461 | 0.75683 | 23.0343 | 6.1 | 114.0493 | 2 | 23.2838 | -19.7552
1993 | 23.19 | 210.74 | 173.29 | 0.90875 | 0.74726 | 23.0167 | 6.2 | 114.1573 | 2 | 23.2628 | -22.2233
1994 | 23.22 | 213.4 | 168.47 | 0.91904 | 0.72554 | 23.0515 | 6 | 114.2618 | 2 | 23.2908 | -27.1414
1995 | 23.15 | 216.76 | 170.93 | 0.93633 | 0.73836 | 22.9791 | 6.2 | 114.3698 | 2 | 23.2218 | -24.7795
1996 | 23.15 | 216.88 | 169.29 | 0.93685 | 0.73127 | 22.9807 | 6 | 114.4744 | 2 | 23.2211 | -26.5176
1997 | 23.38 | 217.46 | 170.47 | 0.93011 | 0.72913 | 23.2095 | 6.1 | 114.5806 | 2 | 23.4516 | -25.4357
1998 | 23.51 | 218.33 | 173.47 | 0.92867 | 0.73786 | 23.3365 | 6.2 | 114.6886 | 2 | 23.5829 | -22.5338
1999 | 23.67 | 217.92 | 177.29 | 0.92066 | 0.74901 | 23.4927 | 6.1 | 114.7949 | 2 | 23.7445 | -18.8119
2000 | 24.07 | 220.73 | 184.03 | 0.91703 | 0.76456 | 23.886 | 6.1 | 114.9012 | 2 | 24.1473 | -12.17
2001 | 24.37 | 221.81 | 187.48 | 0.91018 | 0.76931 | 24.1825 | 6.1 | 115.0074 | 2 | 24.4487 | -8.8181
2002 | 24.45 | 220.9 | 189.3 | 0.90348 | 0.77423 | 24.2607 | 6.2 | 115.1154 | 2 | 24.5295 | -7.0962
2003 | 24.31 | 223.88 | 188.39 | 0.92094 | 0.77495 | 24.1216 | 6.2 | 115.2234 | 2 | 24.3891 | -8.1043
2004 | 24.28 | 224.42 | 188.21 | 0.9243 | 0.77516 | 24.0918 | 6 | 115.328 | 2 | 24.359 | -8.3824
2005 | 24.14 | 224.26 | 188.3 | 0.929 | 0.78003 | 23.9517 | 6.1 | 115.4342 | 2 | 24.2191 | -8.3905
2006 | 24.19 | 223.01 | 188.12 | 0.92191 | 0.77768 | 24.0019 | 6 | 115.5387 | 2 | 24.269 | -8.6686
2007 | 24.11 | 224.96 | 189.12 | 0.93306 | 0.78441 | 23.9209 | 6 | 115.6433 | 2 | 24.1894 | -7.7667
2008 | 23.94 | 224.01 | 191.94 | 0.93571 | 0.80175 | 23.7481 | 6.2 | 115.7513 | 2 | 24.0206 | -5.0448
2009 | 23.93 | 223.47 | 193.76 | 0.93385 | 0.8097 | 23.7362 | 6.2 | 115.8593 | 2 | 24.0114 | -3.3229
2010 | 23.93 | 223.64 | 196.31 | 0.93456 | 0.82035 | 23.7337 | 6.1 | 115.9655 | 2 | 24.0125 | -0.871
2011 | 23.94 | 224.96 | 200.95 | 0.93968 | 0.83939 | 23.739 | 6.2 | 116.0735 | 2 | 24.0244 | 3.6709
2012 | 23.98 | 226.54 | 203.31 | 0.9447 | 0.84783 | 23.7767 | 6.2 | 116.1815 | 2 | 24.0654 | 5.9328
2013 | 23.95 | 229.11 | 206.04 | 0.95662 | 0.86029 | 23.744 | 6.2 | 116.2895 | 2 | 24.0365 | 8.5647
2014 | 23.98 | 228.32 | 208.41 | 0.95213 | 0.8691 | 23.7716 | 6.1 | 116.3958 | 2 | 24.0675 | 10.8366
2015 | 24.06 | 226.33 | 211.77 | 0.94069 | 0.88018 | 23.8482 | 6.1 | 116.5021 | 2 | 24.1489 | 14.0985
2016 | 24.08 | 226.54 | 218.14 | 0.94078 | 0.9059 | 23.8619 | 6.2 | 116.6101 | 2 | 24.1716 | 20.3704
2017 | 24.02 | 226.83 | 218.41 | 0.94434 | 0.90928 | 23.8016 | 6.2 | 116.7181 | 2 | 24.1117 | 20.5423
2018 | 23.94 | 226.62 | 219.78 | 0.94662 | 0.91804 | 23.7202 | 6.2 | 116.8261 | 2 | 24.0323 | 21.8142
2019 | 23.92 | 225.92 | 223.87 | 0.94448 | 0.93591 | 23.6961 | 6.2 | 116.9341 | 2 | 24.014 | 25.8061
2020 | 23.94 | 226.62 | 227.87 | 0.94662 | 0.95184 | 23.7121 | 6.2 | 117.0421 | 2 | 24.0357 | 29.708
2021 | 24.04 | 222.64 | 234.51 | 0.92612 | 0.9755 | 23.8055 | 6.2 | 117.1501 | 2 | 24.1385 | 36.2499
2022 | 24.1 | 222.52 | 239.24 | 0.92332 | 0.9927 | 23.8608 | 6.2 | 117.2581 | 2 | 24.2005 | 40.8818
2023 | 24.14 | 222.6 | 243.43 | 0.92212 | 1.0084 | 23.8966 | 6.2 | 117.3661 | 2 | 24.2422 | 44.9737
2024 | 24.37 | 224.42 | 250.8 | 0.92089 | 1.0291 | 24.1192 | 6.2 | 117.4741 | 2 | 24.4753 | 52.2456
2025 | 24.35 | 223.55 | 251.25 | 0.91807 | 1.0318 | 24.0987 | 6.2 | 117.5821 | 2 | 24.4555 | 52.5975
2026 | 24.26 | 224.67 | 252.62 | 0.92609 | 1.0413 | 24.0074 | 6.2 | 117.6901 | 2 | 24.3661 | 53.8694
2027 | 24.25 | 223.64 | 255.89 | 0.92223 | 1.0552 | 23.9941 | 6.2 | 117.7981 | 2 | 24.3575 | 57.0413
2028 | 24.42 | 221.11 | 261.17 | 0.90545 | 1.0695 | 24.1588 | 6.2 | 117.9061 | 2 | 24.5297 | 62.2232
2029 | 24.44 | 222.48 | 263.8 | 0.91031 | 1.0794 | 24.1762 | 6.2 | 118.0141 | 2 | 24.5508 | 64.7551
2030 | 24.37 | 223.93 | 266.99 | 0.91888 | 1.0956 | 24.103 | 6.2 | 118.1221 | 2 | 24.4821 | 67.847
2031 | 24.3 | 223.1 | 267.62 | 0.91811 | 1.1013 | 24.0324 | 6.2 | 118.2301 | 2 | 24.4124 | 68.3789
2032 | 24.18 | 223.26 | 270.81 | 0.92332 | 1.12 | 23.9092 | 6.2 | 118.3381 | 2 | 24.2937 | 71.4708
2033 | 24.05 | 221.15 | 270.08 | 0.91954 | 1.123 | 23.7799 | 6.2 | 118.446 | 2 | 24.1634 | 70.6427
2034 | 23.94 | 221.61 | 269.17 | 0.92569 | 1.1244 | 23.6708 | 6.2 | 118.5541 | 2 | 24.0531 | 69.6346
2035 | 23.81 | 220.4 | 268.35 | 0.92566 | 1.127 | 23.5417 | 6.2 | 118.662 | 2 | 23.9227 | 68.7165
2036 | 23.62 | 220.65 | 268.35 | 0.93417 | 1.1361 | 23.3516 | 6.2 | 118.77 | 2 | 23.7327 | 68.6184
2037 | 23.49 | 220.24 | 268.99 | 0.93759 | 1.1451 | 23.221 | 6.2 | 118.878 | 2 | 23.603 | 69.1603
2038 | 23.39 | 219.37 | 268.44 | 0.93788 | 1.1477 | 23.1216 | 6.2 | 118.986 | 2 | 23.5027 | 68.5122
2039 | 23.27 | 219.57 | 268.99 | 0.94358 | 1.156 | 23.001 | 6.2 | 119.094 | 2 | 23.383 | 68.9641
2040 | 22.98 | 215.72 | 266.81 | 0.93873 | 1.1611 | 22.7132 | 6.2 | 119.202 | 2 | 23.0921 | 66.686
2041 | 22.8 | 216.71 | 262.71 | 0.95048 | 1.1522 | 22.5373 | 6.2 | 119.31 | 2 | 22.9103 | 62.4879
2042 | 22.48 | 221.36 | 260.71 | 0.9847 | 1.1597 | 22.2193 | 6.2 | 119.418 | 2 | 22.5895 | 60.3898
2043 | 22.23 | 220.94 | 260.98 | 0.99388 | 1.174 | 21.969 | 6.2 | 119.526 | 2 | 22.3396 | 60.5617
2044 | 22.16 | 217.17 | 258.35 | 0.98001 | 1.1658 | 21.9017 | 6.2 | 119.634 | 2 | 22.2685 | 57.8336
2045 | 21.82 | 217.92 | 256.34 | 0.99872 | 1.1748 | 21.5637 | 6.2 | 119.742 | 2 | 21.9277 | 55.7255
2046 | 21.7 | 214.68 | 256.8 | 0.98931 | 1.1834 | 21.4432 | 6.2 | 119.85 | 2 | 21.8079 | 56.0874
2047 | 21.56 | 214.14 | 255.71 | 0.99323 | 1.186 | 21.3043 | 6.2 | 119.958 | 2 | 21.6674 | 54.8993
2048 | 21.27 | 212.53 | 256.71 | 0.9992 | 1.2069 | 21.0133 | 6.2 | 120.066 | 2 | 21.3778 | 55.8012
2049 | 21.21 | 211.74 | 256.98 | 0.9983 | 1.2116 | 20.953 | 6.2 | 120.174 | 2 | 21.3179 | 55.9731
2050 | 21.2 | 210.99 | 259.16 | 0.99524 | 1.2225 | 20.9408 | 6.2 | 120.282 | 2 | 21.3088 | 58.055
2051 | 21.19 | 208.63 | 261.53 | 0.98457 | 1.2342 | 20.9285 | 6.2 | 120.39 | 2 | 21.2998 | 60.3269
2052 | 21.13 | 207.84 | 260.71 | 0.98362 | 1.2338 | 20.8693 | 6.3 | 120.4998 | 2 | 21.2395 | 59.4088
2053 | 20.91 | 206.52 | 262.53 | 0.98766 | 1.2555 | 20.6475 | 6.2 | 120.6078 | 2 | 21.0203 | 61.1307
2054 | 20.83 | 206.18 | 261.71 | 0.98982 | 1.2564 | 20.5683 | 6.2 | 120.7158 | 2 | 20.9399 | 60.2126
2055 | 20.81 | 204.36 | 268.17 | 0.98203 | 1.2887 | 20.5418 | 6.2 | 120.8238 | 2 | 20.9226 | 66.5745
2056 | 21.04 | 198.47 | 274.27 | 0.9433 | 1.3036 | 20.7657 | 6.2 | 120.9318 | 2 | 21.1552 | 72.5764
2057 | 21.12 | 198.47 | 277.9 | 0.93973 | 1.3158 | 20.8421 | 6.2 | 121.0398 | 2 | 21.2367 | 76.1083
2058 | 21.23 | 196.32 | 276.72 | 0.92473 | 1.3034 | 20.9533 | 6.2 | 121.1478 | 2 | 21.3462 | 74.8302
2059 | 21.17 | 194.91 | 279.45 | 0.92069 | 1.32 | 20.8906 | 6.3 | 121.2575 | 2 | 21.2874 | 77.4621
2060 | 21.23 | 195.16 | 282.73 | 0.91926 | 1.3317 | 20.9473 | 6.3 | 121.3672 | 1.9 | 21.3487 | 80.644
2061 | 21.18 | 192.63 | 278 | 0.90949 | 1.3126 | 20.902 | 6.2 | 121.4752 | 1.9 | 21.2968 | 75.8159
2062 | 21.13 | 192.63 | 279.18 | 0.91164 | 1.3212 | 20.8508 | 6.3 | 121.585 | 2 | 21.2473 | 76.8978
2063 | 21.14 | 193.04 | 281.72 | 0.91315 | 1.3326 | 20.8583 | 6.2 | 121.693 | 2 | 21.2583 | 79.3397
2064 | 21.04 | 191.8 | 278 | 0.9116 | 1.3213 | 20.762 | 6.3 | 121.8027 | 2 | 21.1568 | 75.5216
2065 | 21.03 | 192.34 | 275.72 | 0.9146 | 1.3111 | 20.7543 | 6.2 | 121.9107 | 2 | 21.1458 | 73.1435
2066 | 20.94 | 192.55 | 273.81 | 0.91953 | 1.3076 | 20.6662 | 6.3 | 122.0204 | 2 | 21.055 | 71.1354
2067 | 20.81 | 191.34 | 270.26 | 0.91946 | 1.2987 | 20.5397 | 6.3 | 122.1302 | 2 | 20.9235 | 67.4873
2068 | 20.72 | 191.3 | 267.44 | 0.92326 | 1.2907 | 20.4526 | 6.3 | 122.2399 | 2 | 20.8323 | 64.5692
2069 | 20.39 | 196.57 | 261.62 | 0.96405 | 1.2831 | 20.1284 | 6.3 | 122.3496 | 2 | 20.4999 | 58.6511
2070 | 20.23 | 197.69 | 257.98 | 0.97721 | 1.2752 | 19.972 | 6.3 | 122.4594 | 2 | 20.3384 | 54.913
2071 | 20.13 | 198.14 | 257.35 | 0.9843 | 1.2784 | 19.8727 | 6.3 | 122.5691 | 2 | 20.2381 | 54.1849
2072 | 20.11 | 196.86 | 259.98 | 0.97892 | 1.2928 | 19.85 | 6.3 | 122.6788 | 2 | 20.2192 | 56.7168
2073 | 20.09 | 198.14 | 259.26 | 0.98626 | 1.2905 | 19.8307 | 6.3 | 122.7886 | 2 | 20.1989 | 55.8987
2074 | 20.04 | 197.69 | 256.8 | 0.98648 | 1.2814 | 19.7832 | 6.3 | 122.8983 | 2 | 20.1479 | 53.3406
2075 | 20.06 | 198.72 | 259.35 | 0.99063 | 1.2929 | 19.8007 | 6.3 | 123.008 | 2 | 20.1689 | 55.7925
2076 | 20.09 | 197.89 | 258.35 | 0.98502 | 1.286 | 19.8316 | 6.3 | 123.1178 | 2 | 20.1985 | 54.6944
2077 | 20.21 | 196.65 | 261.62 | 0.97303 | 1.2945 | 19.9484 | 6.3 | 123.2275 | 2 | 20.3199 | 57.8663
2078 | 20.3 | 197.36 | 263.8 | 0.97222 | 1.2995 | 20.0362 | 6.2 | 123.3355 | 2 | 20.4108 | 59.9482
2079 | 20.38 | 197.77 | 267.9 | 0.97041 | 1.3145 | 20.1121 | 6.3 | 123.4453 | 2 | 20.4925 | 63.9501
2080 | 20.55 | 197.77 | 272.08 | 0.96238 | 1.324 | 20.2779 | 6.3 | 123.555 | 2 | 20.6643 | 68.032
2081 | 20.89 | 198.18 | 281.45 | 0.94868 | 1.3473 | 20.6086 | 6.3 | 123.6647 | 2 | 21.0082 | 77.3039
2082 | 21.18 | 195.2 | 286.91 | 0.92162 | 1.3546 | 20.8931 | 6.3 | 123.7745 | 2 | 21.3005 | 82.6658
2083 | 21.47 | 194.29 | 292.46 | 0.90494 | 1.3622 | 21.1775 | 6.3 | 123.8842 | 1.9 | 21.5928 | 88.1177
2084 | 21.73 | 194.7 | 295.64 | 0.896 | 1.3605 | 21.4344 | 6.3 | 123.9939 | 1.9 | 21.8542 | 91.1996
2085 | 22.1 | 196.48 | 306.92 | 0.88905 | 1.3888 | 21.7931 | 6.3 | 124.1037 | 1.9 | 22.2289 | 102.3815
2086 | 22.19 | 197.44 | 300.92 | 0.88977 | 1.3561 | 21.8891 | 6.3 | 124.2134 | 1.9 | 22.3164 | 96.2834
2087 | 22.29 | 200.8 | 301.19 | 0.90085 | 1.3512 | 21.9888 | 6.3 | 124.3231 | 1.9 | 22.4165 | 96.4553
2088 | 22.29 | 200.8 | 301.19 | 0.90085 | 1.3512 | 21.9888 | 6.3 | 124.4329 | 2 | 22.4165 | 96.3572
2089 | 22.29 | 200.8 | 301.19 | 0.90085 | 1.3512 | 21.9888 | 6.3 | 124.5426 | 2 | 22.4165 | 96.2591
2090 | 22.21 | 195.99 | 177.2 | 0.88244 | 0.79784 | 22.0328 | 6.3 | 124.6523 | 1.8 | 22.2844 | -27.829
2091 | 22.59 | 191.18 | 175.2 | 0.8463 | 0.77556 | 22.4148 | 6.3 | 124.7621 | 1.8 | 22.6636 | -29.9271
2092 | 22.79 | 191.22 | 176.29 | 0.83905 | 0.77354 | 22.6137 | 6.3 | 124.8718 | 1.9 | 22.864 | -28.9352
2093 | 23.33 | 192.71 | 179.66 | 0.82602 | 0.77008 | 23.1503 | 6.3 | 124.9815 | 1.9 | 23.4055 | -25.6633
2094 | 23.58 | 194.58 | 180.02 | 0.82519 | 0.76344 | 23.4 | 6.2 | 125.0895 | 2 | 23.6556 | -25.4014
2095 | 23.73 | 197.11 | 178.84 | 0.83064 | 0.75365 | 23.5512 | 6.3 | 125.1993 | 2 | 23.8051 | -26.6795
2096 | 23.86 | 199.05 | 178.66 | 0.83424 | 0.74879 | 23.6813 | 6.3 | 125.309 | 1.9 | 23.935 | -26.9576
2097 | 23.88 | 203.82 | 175.93 | 0.85352 | 0.73672 | 23.7041 | 6.3 | 125.4187 | 1.9 | 23.9539 | -29.7857
2098 | 23.78 | 206.1 | 173.02 | 0.86669 | 0.72759 | 23.607 | 6.3 | 125.5285 | 1.9 | 23.8527 | -32.7938
2099 | 23.77 | 207.88 | 171.47 | 0.87455 | 0.72137 | 23.5985 | 6.3 | 125.6382 | 2 | 23.842 | -34.4419
2100 | 23.72 | 211.57 | 171.84 | 0.89195 | 0.72445 | 23.5482 | 6.3 | 125.7479 | 2 | 23.7922 | -34.17
2101 | 23.91 | 216.46 | 177.48 | 0.90531 | 0.74228 | 23.7325 | 6.3 | 125.8577 | 1.9 | 23.9845 | -28.6281
2102 | 23.91 | 217.92 | 179.75 | 0.91142 | 0.75178 | 23.7303 | 6.3 | 125.9674 | 2 | 23.9855 | -26.4562
2103 | 24.08 | 216.84 | 178.84 | 0.9005 | 0.74269 | 23.9012 | 6.3 | 126.0771 | 2 | 24.1551 | -27.4643
2104 | 24.01 | 218.41 | 180.66 | 0.90966 | 0.75244 | 23.8293 | 6.3 | 126.1869 | 1.9 | 24.0859 | -25.7424
2105 | 24 | 219.28 | 180.66 | 0.91367 | 0.75275 | 23.8193 | 6.3 | 126.2966 | 1.9 | 24.0759 | -25.8405
2106 | 23.96 | 222.35 | 181.48 | 0.928 | 0.75743 | 23.7785 | 6.3 | 126.4063 | 2 | 24.0362 | -25.1186
2107 | 24.03 | 222.85 | 185.39 | 0.92738 | 0.77149 | 23.8446 | 6.3 | 126.5161 | 2 | 24.1079 | -21.3067
2108 | 24.13 | 226 | 188.67 | 0.93659 | 0.78189 | 23.9413 | 6.3 | 126.6258 | 1.9 | 24.2092 | -18.1248
2109 | 24.17 | 226.54 | 188.3 | 0.93728 | 0.77907 | 23.9817 | 6.3 | 126.7355 | 1.9 | 24.2491 | -18.5929
2110 | 24.15 | 225.46 | 189.3 | 0.93358 | 0.78385 | 23.9607 | 6.3 | 126.8453 | 2 | 24.2295 | -17.691
2111 | 24.04 | 229.03 | 192.58 | 0.9527 | 0.80108 | 23.8474 | 6.3 | 126.955 | 2 | 24.1209 | -14.5091
2112 | 24.08 | 227.24 | 194.67 | 0.94369 | 0.80843 | 23.8853 | 6.3 | 127.0647 | 1.9 | 24.1618 | -12.5172
2113 | 24.11 | 227.28 | 196.12 | 0.94268 | 0.81344 | 23.9139 | 6.3 | 127.1745 | 1.9 | 24.1924 | -11.1653
2114 | 24.14 | 226.99 | 198.94 | 0.94031 | 0.82411 | 23.9411 | 6.3 | 127.2842 | 1.9 | 24.2236 | -8.4434
2115 | 24.23 | 229.15 | 204.22 | 0.94573 | 0.84284 | 24.0258 | 6.3 | 127.394 | 1.9 | 24.3158 | -3.2615
2116 | 24.49 | 227.08 | 209.68 | 0.92724 | 0.85619 | 24.2803 | 6.3 | 127.5037 | 1.9 | 24.5781 | 2.1004
2117 | 24.55 | 226.99 | 212.77 | 0.9246 | 0.86668 | 24.3372 | 6.3 | 127.6134 | 1.9 | 24.6394 | 5.0923
2118 | 24.6 | 227.7 | 217.87 | 0.92561 | 0.88565 | 24.3821 | 6.3 | 127.7232 | 2 | 24.6915 | 10.0942
2119 | 24.74 | 227.91 | 219.05 | 0.92122 | 0.88541 | 24.5209 | 6.3 | 127.8329 | 2 | 24.832 | 11.1761
2120 | 24.91 | 225.29 | 225.78 | 0.90442 | 0.90638 | 24.6842 | 6.3 | 127.9426 | 1.9 | 25.0048 | 17.808
2121 | 25.06 | 224.8 | 230.15 | 0.89705 | 0.9184 | 24.8299 | 6.3 | 128.0524 | 1.9 | 25.1567 | 22.0799
2122 | 25.17 | 225.05 | 233.06 | 0.89412 | 0.92594 | 24.9369 | 6.3 | 128.1621 | 2 | 25.2679 | 24.8918
2123 | 25.29 | 225.79 | 235.33 | 0.8928 | 0.93053 | 25.0547 | 6.4 | 128.2736 | 2 | 25.3888 | 27.0637
2124 | 25.26 | 224.13 | 240.33 | 0.88729 | 0.95142 | 25.0197 | 6.3 | 128.3833 | 1.9 | 25.3609 | 31.9656
2125 | 25.34 | 224.09 | 240.52 | 0.88433 | 0.94917 | 25.0995 | 6.3 | 128.493 | 1.9 | 25.441 | 32.0575
2126 | 25.3 | 224.63 | 240.97 | 0.88787 | 0.95245 | 25.059 | 6.3 | 128.6028 | 2 | 25.4012 | 32.4094
2127 | 25.2 | 223.64 | 247.7 | 0.88746 | 0.98294 | 24.9523 | 6.3 | 128.7125 | 2 | 25.304 | 39.0413
2128 | 25.27 | 225.42 | 250.61 | 0.89205 | 0.99173 | 25.0194 | 6.4 | 128.824 | 1.9 | 25.3753 | 41.8532
2129 | 25.34 | 226.08 | 256.25 | 0.89219 | 1.0112 | 25.0837 | 6.3 | 128.9337 | 1.9 | 25.4476 | 47.3951
2130 | 25.51 | 227.04 | 262.8 | 0.89 | 1.0302 | 25.2472 | 6.3 | 129.0434 | 2 | 25.6204 | 53.847
2131 | 25.91 | 226.16 | 276.36 | 0.87287 | 1.0666 | 25.6336 | 6.3 | 129.1532 | 2 | 26.0261 | 67.3089
2132 | 26.16 | 224.71 | 282.63 | 0.85898 | 1.0804 | 25.8774 | 6.4 | 129.2646 | 2 | 26.2787 | 73.4808
2133 | 26.32 | 223.72 | 286.27 | 0.85 | 1.0877 | 26.0337 | 6.3 | 129.3744 | 2 | 26.4402 | 77.0227
2134 | 26.45 | 226.08 | 294.19 | 0.85474 | 1.1122 | 26.1558 | 6.4 | 129.4858 | 2 | 26.5736 | 84.8446
2135 | 26.76 | 227.2 | 301.83 | 0.84903 | 1.1279 | 26.4582 | 6.3 | 129.5956 | 1.9 | 26.8868 | 92.3865
2136 | 26.81 | 228.69 | 304.65 | 0.853 | 1.1363 | 26.5053 | 6.3 | 129.7053 | 1.9 | 26.938 | 95.1084
2137 | 26.92 | 227.86 | 307.2 | 0.84643 | 1.1412 | 26.6128 | 6.4 | 129.8168 | 1.9 | 27.049 | 97.5603
2138 | 27.05 | 229.56 | 306.47 | 0.84865 | 1.133 | 26.7435 | 6.3 | 129.9265 | 1.9 | 27.1787 | 96.7322
2139 | 27 | 230.35 | 304.74 | 0.85315 | 1.1287 | 26.6953 | 6.3 | 130.0362 | 1.9 | 27.128 | 94.9041
2140 | 27.14 | 228.82 | 304.74 | 0.84311 | 1.1228 | 26.8353 | 6.4 | 130.1477 | 1.9 | 27.268 | 94.806
2141 | 27.02 | 231.68 | 306.92 | 0.85744 | 1.1359 | 26.7131 | 6.4 | 130.2592 | 1.9 | 27.1489 | 96.8879
2142 | 27.11 | 233.75 | 321.02 | 0.86223 | 1.1841 | 26.789 | 6.5 | 130.3724 | 1.9 | 27.2448 | 110.8898
2143 | 27.21 | 234.29 | 321.02 | 0.86104 | 1.1798 | 26.889 | 6.5 | 130.4856 | 1.9 | 27.3448 | 110.7917
2144 | 27.35 | 235.12 | 324.48 | 0.85967 | 1.1864 | 27.0255 | 6.4 | 130.5971 | 1.9 | 27.4863 | 114.1536
2145 | 27.51 | 237.03 | 328.12 | 0.86161 | 1.1927 | 27.1819 | 6.4 | 130.7085 | 1.9 | 27.6478 | 117.6955
2146 | 27.65 | 242.95 | 325.39 | 0.87866 | 1.1768 | 27.3246 | 6.4 | 130.82 | 1.9 | 27.7867 | 114.8674
2147 | 27.64 | 244.98 | 322.39 | 0.88632 | 1.1664 | 27.3176 | 6.5 | 130.9332 | 1.9 | 27.7754 | 111.7693
2148 | 27.53 | 246.35 | 318.2 | 0.89484 | 1.1558 | 27.2118 | 6.5 | 131.0464 | 1.9 | 27.6636 | 107.4812
2149 | 27.46 | 249.67 | 315.11 | 0.90921 | 1.1475 | 27.1449 | 6.4 | 131.1579 | 1.9 | 27.5923 | 104.2931
2150 | 27.32 | 248.76 | 312.74 | 0.91054 | 1.1447 | 27.0073 | 6.3 | 131.2676 | 1.9 | 27.4514 | 101.825
2151 | 27.25 | 252.53 | 317.02 | 0.92672 | 1.1634 | 26.933 | 6.5 | 131.3808 | 1.9 | 27.3831 | 106.0069
2152 | 27.35 | 254.31 | 319.93 | 0.92983 | 1.1698 | 27.0301 | 6.5 | 131.494 | 1.9 | 27.4844 | 108.8188
2153 | 27.34 | 252.86 | 325.21 | 0.92487 | 1.1895 | 27.0148 | 6.5 | 131.6072 | 1.9 | 27.4766 | 114.0007
2154 | 27.42 | 252.49 | 327.48 | 0.92082 | 1.1943 | 27.0925 | 6.5 | 131.7204 | 1.9 | 27.5575 | 116.1726
2155 | 27.54 | 253.56 | 332.21 | 0.9207 | 1.2063 | 27.2078 | 6.4 | 131.8319 | 1.9 | 27.6795 | 120.8045
2156 | 27.7 | 254.81 | 341.76 | 0.91989 | 1.2338 | 27.3582 | 6.4 | 131.9434 | 1.9 | 27.8435 | 130.2564
2157 | 27.79 | 256.8 | 344.49 | 0.92407 | 1.2396 | 27.4455 | 6.5 | 132.0566 | 1.9 | 27.9347 | 132.8883
2158 | 27.95 | 257.54 | 344.67 | 0.92143 | 1.2332 | 27.6053 | 6.5 | 132.1698 | 1.9 | 28.0948 | 132.9702
2159 | 27.95 | 257.38 | 347.4 | 0.92086 | 1.2429 | 27.6026 | 6.5 | 132.283 | 1.9 | 28.0959 | 135.6021
2160 | 28.03 | 259.45 | 350.22 | 0.92561 | 1.2494 | 27.6798 | 6.5 | 132.3962 | 1.9 | 28.1771 | 138.324
2161 | 28.03 | 260.24 | 350.77 | 0.92843 | 1.2514 | 27.6792 | 6.4 | 132.5076 | 1.9 | 28.1773 | 138.7759
2162 | 27.98 | 260.74 | 353.32 | 0.93188 | 1.2628 | 27.6267 | 6.5 | 132.6208 | 1.9 | 28.1284 | 141.2278
2163 | 28 | 260.11 | 348.59 | 0.92896 | 1.245 | 27.6514 | 6.5 | 132.734 | 1.9 | 28.1464 | 136.3997
2164 | 27.86 | 263.35 | 357.23 | 0.94526 | 1.2822 | 27.5028 | 6.5 | 132.8473 | 1.9 | 28.01 | 144.9416
2165 | 28 | 256.51 | 350.95 | 0.91611 | 1.2534 | 27.649 | 6.5 | 132.9605 | 1.9 | 28.1474 | 138.5635
2166 | 27.83 | 258.71 | 354.23 | 0.92961 | 1.2728 | 27.4758 | 6.4 | 133.0719 | 1.9 | 27.9788 | 141.7454
2167 | 27.77 | 260.32 | 349.86 | 0.93741 | 1.2598 | 27.4201 | 6.5 | 133.1851 | 1.9 | 27.9169 | 137.2773
2168 | 27.56 | 261.32 | 349.86 | 0.94819 | 1.2694 | 27.2101 | 6.4 | 133.2966 | 1.9 | 27.7069 | 137.1792
2169 | 27.53 | 262.81 | 345.86 | 0.95463 | 1.2563 | 27.1841 | 6.5 | 133.4098 | 1.9 | 27.6753 | 133.0811
2170 | 27.35 | 263.97 | 344.95 | 0.96515 | 1.2612 | 27.0051 | 6.4 | 133.5213 | 1.9 | 27.4949 | 132.073
2171 | 27.15 | 268.65 | 345.04 | 0.9895 | 1.2709 | 26.805 | 6.5 | 133.6345 | 1.9 | 27.2949 | 132.0649
2172 | 27.04 | 266.54 | 341.49 | 0.98572 | 1.2629 | 26.6985 | 6.5 | 133.7477 | 1.9 | 27.1834 | 128.4168
2173 | 26.89 | 263.14 | 337.49 | 0.97858 | 1.2551 | 26.5525 | 6.5 | 133.8609 | 1.9 | 27.0317 | 124.3187
2174 | 26.66 | 267 | 327.39 | 1.0015 | 1.228 | 26.3326 | 6.4 | 133.9723 | 2 | 26.7975 | 114.1206
2175 | 25.9 | 269.32 | 315.47 | 1.0398 | 1.218 | 25.5845 | 6.5 | 134.0855 | 2 | 26.0325 | 102.1025
2176 | 25.64 | 265.63 | 311.47 | 1.036 | 1.2148 | 25.3285 | 6.5 | 134.1988 | 2 | 25.7708 | 98.0044
2177 | 25.47 | 263.85 | 308.47 | 1.0359 | 1.2111 | 25.1615 | 6.5 | 134.312 | 2 | 25.5996 | 94.9063
2178 | 25.56 | 263.6 | 313.2 | 1.0313 | 1.2254 | 25.2468 | 6.5 | 134.4252 | 2 | 25.6915 | 99.5382
2179 | 25.46 | 261.03 | 314.29 | 1.0253 | 1.2344 | 25.1457 | 6.5 | 134.5384 | 2 | 25.592 | 100.5301
2180 | 25.39 | 260.57 | 317.66 | 1.0263 | 1.2511 | 25.0723 | 6.5 | 134.6516 | 2.1 | 25.5234 | 103.802
2181 | 25.56 | 256.96 | 329.85 | 1.0053 | 1.2905 | 25.2301 | 6.5 | 134.7648 | 2.1 | 25.6985 | 115.8939
2182 | 25.6 | 253.77 | 331.21 | 0.99129 | 1.2938 | 25.2688 | 6.5 | 134.878 | 2 | 25.7391 | 117.1558
2183 | 25.67 | 254.44 | 340.22 | 0.9912 | 1.3254 | 25.3298 | 6.5 | 134.9912 | 2 | 25.8129 | 126.0677
2184 | 25.89 | 249.25 | 343.04 | 0.96273 | 1.325 | 25.547 | 6.5 | 135.1044 | 2 | 26.0341 | 128.7896
2185 | 25.89 | 245.73 | 341.85 | 0.94913 | 1.3204 | 25.5481 | 6.5 | 135.2176 | 2 | 26.0336 | 127.5015
2186 | 25.62 | 247.39 | 338.22 | 0.96561 | 1.3201 | 25.2818 | 6.5 | 135.3308 | 2 | 25.7621 | 123.7734
2187 | 25.57 | 243.74 | 332.03 | 0.95323 | 1.2985 | 25.238 | 6.5 | 135.444 | 2 | 25.7095 | 117.4853
2188 | 25.57 | 243.74 | 332.03 | 0.95323 | 1.2985 | 25.238 | 6.5 | 135.5572 | 2 | 25.7095 | 117.3872
2189 | 25.57 | 243.74 | 332.03 | 0.95323 | 1.2985 | 25.238 | 6.5 | 135.6704 | 2 | 25.7095 | 117.2891

## Cone Zero 002
Company informations:
Name: | LANDTEST LIMITED
Address: | 304 CASHEL ST
Zip code: | 8011
City: | CHRISTCHURCH
P.IVA:
E-Mail: | chris@landtest.co.nz
Phone number: | 800837837
Fax number:
Site informations:
Name: | 53 Eureka Street
Date: | 2013-01-08
Commissioner: | Mac Balderstone
Locality: | Christchurch
Test informations:
Name: | 53E2A
Location: | 53E2A
Date: | 2013-01-07
Prehole mode:
Prehole depth: | 0
Hydrostatic line: | 0
Ground level: | 0
Latitude: | 4330.5345S
Longitude: | 17242.3735E
Operator:
Comments:
Probe code: | MKJ311
| Qc | Fs | Speed | U2 | Tilt | a Factor
Factors: | 234660 | 26180 | 10 | 11347 | 139140 | 0.58
Zeros: | 2442 | 4931 | 0 | 15996 | 5010