## Description
Address: | 59 Osborne Street, Waltham
Project: | VsVp liquefaction research project
Consultant Ref: | 31012
Suburb/City: | Christchurch
CPT ID No: | SCPT107
Test Date: | 2015-08-11
Cone/equipment: | Fugro custom
Penetrometer: | F7.5CKE2HAW2/B P7
Serial no: | 1701-2753
NZTM Easting Coordinate: | 1572489.0739
NZTM Northing Coordinate: | 5178644.2898
Located by: | Surveyed coordinates
Datum: | LVD (1937)
Elevation: | 4.837
Contractor: | Fugro NZ Ltd
CPT Operator: | John Cresswell
CPT rig: | Pagani
Pre-Drill (m): | 0
Derived GWL (m): | N/A
Dipped GWL (m): | N/A
Max Depth of test (m): | 20.23
Other Testing: | Nil
Comments:
Last Updated: | 2015-08-12
Remarks:
Cone Tip Net Area Ratio: | 0.58
Program UNIPLOT version 05.21.02
_______________
(c) Fugro Engineers BV, Leidschendam, Holland
ASCII representation of data plotted on a graph.
This ASCII file presents data interpolated to values per fixed depth interval.
The data are corrected for the depth-offset differences between the various
transducers in the penetrometer.
The records at the start of penetration may include no values or anomalous
values where a depth offset implies incomplete penetration of a particular
sensor into the ground.
The records at the end of penetration may include no values for data channels
where the transducer did not reach this depth.
Groundwater depths are indicative only and cannot be used for hydrogeological interpretation.
The depths presented are measured in the CPT hole on the day of the investigation and where applicable, derived from the pore pressure recorded by the cone.

## Raw
Depth | Cone | Friction | Pore 2 | SlopeOmni
m | MPa | MPa | MPa | Deg
0 | 0.1014 | 0 | 0 | 1.1742
0.02 | 0.8973 | 0 | -0.0003 | 1.1259
0.04 | 1.6686 | 0 | -0.0026 | 1.1058
0.06 | 2.3465 | 0 | -0.0032 | 1.096
0.08 | 2.4955 | 0.0651 | -0.005 | 1.1131
0.1 | 2.6445 | 0.0716 | -0.0068 | 1.1302
0.12 | 2.7372 | 0.0723 | -0.037 | 1.1373
0.14 | 2.7415 | 0.0659 | -0.0379 | 1.126
0.16 | 2.8052 | 0.0612 | -0.0392 | 1.1727
0.18 | 2.8362 | 0.0582 | -0.0428 | 1.15
0.2 | 2.837 | 0.0558 | -0.0419 | 1.158
0.22 | 2.8217 | 0.0546 | -0.042 | 1.1756
0.24 | 2.7645 | 0.0557 | -0.0446 | 1.1846
0.26 | 2.664 | 0.0578 | -0.0453 | 1.1703
0.28 | 2.5499 | 0.0589 | -0.0473 | 1.1708
0.3 | 2.4208 | 0.0596 | -0.0472 | 1.1981
0.32 | 2.3002 | 0.0598 | -0.0459 | 1.1859
0.34 | 2.188 | 0.0594 | -0.0442 | 1.1935
0.36 | 2.0963 | 0.0585 | -0.0418 | 1.2214
0.38 | 2.0197 | 0.0566 | -0.0396 | 1.2258
0.4 | 1.9338 | 0.0517 | -0.0375 | 1.1995
0.42 | 1.8489 | 0.0446 | -0.0354 | 1.2423
0.44 | 1.798 | 0.0374 | -0.0334 | 1.2565
0.46 | 1.7809 | 0.0375 | -0.0324 | 1.2609
0.48 | 1.766 | 0.0394 | -0.0319 | 1.255
0.5 | 1.6961 | 0.0392 | -0.0288 | 1.2791
0.52 | 1.5562 | 0.039 | -0.0236 | 1.2616
0.54 | 1.4163 | 0.0394 | -0.0184 | 1.2441
0.56 | 1.2659 | 0.0434 | -0.0135 | 1.2413
0.58 | 1.1697 | 0.0463 | -0.0082 | 1.2546
0.6 | 1.231 | 0.048 | 0.0001 | 1.2617
0.62 | 1.4106 | 0.05 | 0.0047 | 1.2645
0.64 | 1.649 | 0.0533 | -0.0043 | 1.2606
0.66 | 1.8094 | 0.0586 | -0.0121 | 1.2526
0.68 | 1.9031 | 0.0634 | -0.0162 | 1.2556
0.7 | 2.02 | 0.0661 | -0.0157 | 1.2481
0.72 | 2.1023 | 0.0687 | -0.0175 | 1.2482
0.74 | 2.1589 | 0.0713 | -0.0207 | 1.26
0.76 | 2.1881 | 0.0753 | -0.0215 | 1.2257
0.78 | 2.1882 | 0.0767 | -0.0221 | 1.2356
0.8 | 2.2096 | 0.0788 | -0.026 | 1.221
0.82 | 2.1899 | 0.0815 | -0.034 | 1.2116
0.84 | 2.1432 | 0.083 | -0.0382 | 1.2188
0.86 | 2.1222 | 0.0819 | -0.0387 | 1.2129
0.88 | 2.1156 | 0.0824 | -0.0387 | 1.2265
0.9 | 2.0917 | 0.0833 | -0.0385 | 1.2165
0.92 | 2.0997 | 0.0851 | -0.0378 | 1.2459
0.94 | 2.2488 | 0.0866 | -0.0352 | 1.2542
0.96 | 2.4454 | 0.0921 | -0.0309 | 1.2552
0.98 | 2.7565 | 0.1009 | -0.0324 | 1.293
1 | 3.0425 | 0.1112 | -0.0432 | 1.3216
1.02 | 3.2444 | 0.1192 | -0.0613 | 1.351
1.04 | 3.289 | 0.1241 | -0.0723 | 1.3499
1.06 | 3.2363 | 0.1243 | -0.0764 | 1.3473
1.08 | 3.1376 | 0.1212 | -0.0784 | 1.3585
1.1 | 3.0422 | 0.1186 | -0.0785 | 1.3268
1.12 | 2.9795 | 0.1127 | -0.0782 | 1.2957
1.14 | 2.8655 | 0.1071 | -0.0785 | 1.3342
1.16 | 2.6868 | 0.0978 | -0.0787 | 1.3272
1.18 | 2.5053 | 0.0807 | -0.0792 | 1.3043
1.2 | 2.3247 | 0.0635 | -0.0795 | 1.2959
1.22 | 2.2482 | 0.0539 | -0.0793 | 1.3133
1.24 | 2.2224 | 0.0528 | -0.0792 | 1.2762
1.26 | 2.1511 | 0.0557 | -0.078 | 1.2983
1.28 | 2.0803 | 0.058 | -0.074 | 1.2872
1.3 | 2.0129 | 0.056 | -0.0699 | 1.2762
1.32 | 1.9401 | 0.0502 | -0.0691 | 1.2689
1.34 | 1.8542 | 0.0412 | -0.0706 | 1.2749
1.36 | 1.892 | 0.0344 | -0.0709 | 1.2748
1.38 | 1.9527 | 0.0259 | -0.071 | 1.2989
1.4 | 1.9488 | 0.0186 | -0.0707 | 1.2756
1.42 | 1.8587 | 0.0103 | -0.0706 | 1.2823
1.44 | 1.7593 | 0.0061 | -0.0702 | 1.2906
1.46 | 1.6812 | 0.0052 | -0.0698 | 1.2754
1.48 | 1.5805 | 0.0043 | -0.0694 | 1.2941
1.5 | 1.4397 | 0.0039 | -0.069 | 1.2759
1.52 | 1.2645 | 0.005 | -0.0684 | 1.2879
1.54 | 1.1565 | 0.0063 | -0.0676 | 1.2984
1.56 | 1.0975 | 0.0073 | -0.0669 | 1.2932
1.58 | 1.0892 | 0.0101 | -0.0659 | 1.2799
1.6 | 1.1432 | 0.0156 | -0.065 | 1.2852
1.62 | 1.2592 | 0.0199 | -0.0639 | 1.2973
1.64 | 1.415 | 0.0231 | -0.0629 | 1.2887
1.66 | 1.5874 | 0.0234 | -0.0618 | 1.2589
1.68 | 1.7978 | 0.0221 | -0.0608 | 1.2887
1.7 | 2.1183 | 0.0201 | -0.0611 | 1.2654
1.72 | 2.3492 | 0.0126 | -0.0652 | 1.2532
1.74 | 2.5855 | 0.0094 | -0.0686 | 1.2637
1.76 | 2.8122 | 0.0078 | -0.0707 | 1.2476
1.78 | 2.8026 | 0.009 | -0.0731 | 1.2605
1.8 | 2.7244 | 0.0122 | -0.0737 | 1.2515
1.82 | 2.5646 | 0.0165 | -0.0737 | 1.2532
1.84 | 2.2919 | 0.0195 | -0.0736 | 1.2587
1.86 | 2.0757 | 0.0201 | -0.0734 | 1.2697
1.88 | 1.9264 | 0.0185 | -0.0731 | 1.2664
1.9 | 1.8145 | 0.0182 | -0.0736 | 1.2862
1.92 | 1.7502 | 0.0146 | -0.0747 | 1.3062
1.94 | 1.7436 | 0.0123 | -0.0751 | 1.2917
1.96 | 1.7931 | 0.0131 | -0.0751 | 1.2933
1.98 | 1.8257 | 0.013 | -0.0751 | 1.2913
2 | 1.8295 | 0.0103 | -0.075 | 1.2991
2.02 | 1.9338 | 0.0119 | -0.0748 | 1.3057
2.04 | 2.037 | 0.0163 | -0.0747 | 1.2953
2.06 | 2.0835 | 0.0193 | -0.0747 | 1.3003
2.08 | 2.0292 | 0.0208 | -0.0746 | 1.3057
2.1 | 1.927 | 0.018 | -0.0744 | 1.2586
2.12 | 2.0426 | 0.0169 | -0.0744 | 1.2557
2.14 | 2.2583 | 0.0203 | -0.0745 | 1.2971
2.16 | 2.4143 | 0.0192 | -0.0748 | 1.2799
2.18 | 2.3899 | 0.0152 | -0.0752 | 1.2634
2.2 | 2.3142 | 0.0153 | -0.0753 | 1.2617
2.22 | 2.1852 | 0.0165 | -0.0755 | 1.302
2.24 | 2.0718 | 0.013 | -0.0759 | 1.2841
2.26 | 2.149 | 0.0103 | -0.069 | 1.3009
2.28 | 2.3727 | 0.0065 | -0.0575 | 1.2787
2.3 | 2.5957 | 0.0039 | -0.0557 | 1.2622
2.32 | 2.7985 | 0.004 | -0.0578 | 1.2814
2.34 | 2.8652 | 0.0055 | -0.0584 | 1.258
2.36 | 2.8087 | 0.0082 | -0.0587 | 1.2435
2.38 | 2.5995 | 0.0109 | -0.0581 | 1.2617
2.4 | 2.258 | 0.0126 | -0.057 | 1.282
2.42 | 2.025 | 0.0111 | -0.0556 | 1.2601
2.44 | 1.9235 | 0.0078 | -0.0538 | 1.2646
2.46 | 2.1518 | 0.0062 | -0.0523 | 1.2721
2.48 | 2.3521 | 0.006 | -0.052 | 1.2667
2.5 | 2.389 | 0.0057 | -0.0568 | 1.2664
2.52 | 2.3284 | 0.0091 | -0.0585 | 1.2734
2.54 | 2.18 | 0.0146 | -0.0578 | 1.2929
2.56 | 1.9368 | 0.0164 | -0.0569 | 1.2695
2.58 | 1.6257 | 0.0157 | -0.0557 | 1.2773
2.6 | 1.3514 | 0.0142 | -0.0541 | 1.2734
2.62 | 1.1582 | 0.0116 | -0.0522 | 1.2729
2.64 | 1.087 | 0.0093 | -0.0506 | 1.2778
2.66 | 1.2464 | 0.0087 | -0.0487 | 1.2749
2.68 | 1.4069 | 0.0074 | -0.047 | 1.2737
2.7 | 1.481 | 0.008 | -0.0469 | 1.2683
2.72 | 1.435 | 0.0096 | -0.0464 | 1.2653
2.74 | 1.304 | 0.0076 | -0.0452 | 1.2905
2.76 | 1.341 | 0.0054 | -0.044 | 1.3194
2.78 | 1.6368 | 0.0047 | -0.0424 | 1.3572
2.8 | 1.9079 | 0.0042 | -0.0422 | 1.3813
2.82 | 2.1383 | 0.0053 | -0.0452 | 1.3567
2.84 | 2.2492 | 0.007 | -0.0461 | 1.3182
2.86 | 2.2333 | 0.0093 | -0.0458 | 1.3416
2.88 | 2.2601 | 0.0103 | -0.0451 | 1.3473
2.9 | 2.2645 | 0.0109 | -0.0443 | 1.3475
2.92 | 2.3035 | 0.0126 | -0.0434 | 1.3228
2.94 | 2.361 | 0.0133 | -0.0418 | 1.3039
2.96 | 2.4621 | 0.0138 | -0.0406 | 1.3169
2.98 | 2.569 | 0.0144 | -0.0392 | 1.3315
3 | 2.5979 | 0.0145 | -0.0378 | 1.3212
3.02 | 2.5839 | 0.0152 | -0.036 | 1.3407
3.04 | 2.5386 | 0.0153 | -0.0346 | 1.3447
3.06 | 2.5091 | 0.0144 | -0.0328 | 1.3685
3.08 | 2.5085 | 0.0145 | -0.031 | 1.344
3.1 | 2.4583 | 0.0151 | -0.0293 | 1.3431
3.12 | 2.341 | 0.0143 | -0.0271 | 1.3403
3.14 | 2.2333 | 0.0128 | -0.025 | 1.3141
3.16 | 2.1477 | 0.013 | -0.0227 | 1.3383
3.18 | 2.1705 | 0.0136 | -0.0199 | 1.3516
3.2 | 2.368 | 0.0146 | -0.0171 | 1.3478
3.22 | 2.588 | 0.0155 | -0.0144 | 1.3641
3.24 | 2.6507 | 0.0155 | -0.0112 | 1.3402
3.26 | 2.7793 | 0.0173 | -0.0073 | 1.3264
3.28 | 2.9464 | 0.0188 | -0.0034 | 1.3402
3.3 | 3.1044 | 0.0195 | -0.0045 | 1.3522
3.32 | 3.0276 | 0.0193 | -0.0082 | 1.3443
3.34 | 2.9545 | 0.0165 | -0.005 | 1.3402
3.36 | 3.013 | 0.0163 | -0.0005 | 1.3667
3.38 | 3.1959 | 0.0179 | 0.0003 | 1.3894
3.4 | 3.2855 | 0.0179 | -0.0245 | 1.393
3.42 | 3.2587 | 0.0167 | -0.0365 | 1.3856
3.44 | 3.1806 | 0.016 | -0.0345 | 1.3736
3.46 | 3.1146 | 0.0169 | -0.0313 | 1.3975
3.48 | 3.2253 | 0.0194 | -0.0288 | 1.3847
3.5 | 3.4903 | 0.0211 | -0.0257 | 1.3892
3.52 | 3.7604 | 0.0218 | -0.0227 | 1.3853
3.54 | 3.86 | 0.0223 | -0.0217 | 1.358
3.56 | 3.7453 | 0.0234 | -0.0198 | 1.3456
3.58 | 3.5492 | 0.0244 | -0.017 | 1.3765
3.6 | 3.3488 | 0.0254 | -0.0142 | 1.3901
3.62 | 3.1774 | 0.0256 | -0.0117 | 1.3766
3.64 | 3.0378 | 0.0252 | -0.009 | 1.383
3.66 | 2.9178 | 0.0243 | -0.0062 | 1.3757
3.68 | 2.8264 | 0.0237 | -0.0034 | 1.4073
3.7 | 2.7443 | 0.0222 | -0.0008 | 1.3985
3.72 | 2.6387 | 0.02 | 0.0015 | 1.4185
3.74 | 2.5365 | 0.0196 | 0.004 | 1.401
3.76 | 2.4674 | 0.0176 | 0.007 | 1.4333
3.78 | 2.4722 | 0.0166 | 0.0087 | 1.4262
3.8 | 2.5397 | 0.0155 | 0.0093 | 1.4385
3.82 | 2.5681 | 0.0157 | 0.0118 | 1.4142
3.84 | 2.6531 | 0.0165 | 0.0031 | 1.412
3.86 | 2.7448 | 0.0172 | -0.006 | 1.4036
3.88 | 2.7976 | 0.0175 | -0.006 | 1.3842
3.9 | 2.805 | 0.0186 | -0.0048 | 1.389
3.92 | 2.7463 | 0.0206 | -0.0025 | 1.3728
3.94 | 2.6977 | 0.0225 | 0.0002 | 1.3711
3.96 | 2.6668 | 0.023 | 0.0042 | 1.4003
3.98 | 2.6408 | 0.0218 | 0.0065 | 1.382
4 | 2.6275 | 0.0193 | 0.0094 | 1.419
4.02 | 2.7338 | 0.0175 | 0.0129 | 1.4367
4.04 | 3.0034 | 0.0177 | 0.0153 | 1.4549
4.06 | 3.3699 | 0.0184 | -0.0017 | 1.4304
4.08 | 3.7161 | 0.019 | -0.0155 | 1.4405
4.1 | 4.0705 | 0.0203 | -0.0229 | 1.4434
4.12 | 4.3144 | 0.0228 | -0.0221 | 1.4215
4.14 | 4.5113 | 0.0259 | -0.0189 | 1.4376
4.16 | 4.6219 | 0.0255 | -0.0157 | 1.416
4.18 | 4.6288 | 0.025 | -0.0121 | 1.4286
4.2 | 4.6101 | 0.0251 | -0.0082 | 1.4214
4.22 | 4.6081 | 0.0272 | -0.004 | 1.4387
4.24 | 4.6343 | 0.0286 | -0.0007 | 1.4417
4.26 | 4.668 | 0.0295 | 0.0043 | 1.4526
4.28 | 4.6878 | 0.0304 | 0.0094 | 1.4626
4.3 | 4.7077 | 0.0307 | 0.0139 | 1.4726
4.32 | 4.7979 | 0.0309 | 0.0121 | 1.4892
4.34 | 4.9498 | 0.0317 | 0.01 | 1.5051
4.36 | 5.1574 | 0.0329 | 0.0093 | 1.513
4.38 | 5.3794 | 0.0348 | 0.0121 | 1.5314
4.4 | 5.5948 | 0.0369 | 0.0109 | 1.5182
4.42 | 5.7487 | 0.0388 | 0.0095 | 1.5073
4.44 | 5.8626 | 0.04 | 0.0111 | 1.4907
4.46 | 5.8927 | 0.0411 | 0.0126 | 1.5112
4.48 | 5.8383 | 0.0417 | 0.0138 | 1.505
4.5 | 5.7244 | 0.0415 | 0.0155 | 1.5043
4.52 | 5.6206 | 0.0412 | 0.0173 | 1.5285
4.54 | 5.5332 | 0.0409 | 0.0188 | 1.5238
4.56 | 5.4804 | 0.0413 | 0.02 | 1.5528
4.58 | 5.4491 | 0.0418 | 0.0213 | 1.545
4.6 | 5.4035 | 0.042 | 0.0225 | 1.5448
4.62 | 5.2801 | 0.0414 | 0.0233 | 1.5251
4.64 | 5.0606 | 0.0404 | 0.0243 | 1.5463
4.66 | 4.7614 | 0.0385 | 0.0252 | 1.5267
4.68 | 4.5178 | 0.0357 | 0.0262 | 1.5288
4.7 | 4.4192 | 0.0333 | 0.0273 | 1.5514
4.72 | 4.4642 | 0.0318 | 0.0283 | 1.5224
4.74 | 4.5813 | 0.0308 | 0.0149 | 1.5397
4.76 | 4.7005 | 0.0302 | 0.008 | 1.5256
4.78 | 4.7666 | 0.0298 | 0.0064 | 1.524
4.8 | 4.8854 | 0.0303 | 0.0091 | 1.5073
4.82 | 5.0985 | 0.0316 | 0.012 | 1.5408
4.84 | 5.4022 | 0.0332 | 0.0142 | 1.5211
4.86 | 5.7136 | 0.0347 | 0.0168 | 1.5512
4.88 | 5.8993 | 0.0361 | 0.0191 | 1.5455
4.9 | 6.0517 | 0.0371 | 0.021 | 1.5511
4.92 | 6.1978 | 0.0381 | 0.0226 | 1.5398
4.94 | 6.324 | 0.0382 | 0.0238 | 1.5244
4.96 | 6.3824 | 0.0381 | 0.0252 | 1.5311
4.98 | 6.431 | 0.0378 | 0.0262 | 1.5335
5 | 6.467 | 0.0374 | 0.0273 | 1.5359
5.02 | 6.4681 | 0.0372 | 0.0281 | 1.5105
5.04 | 6.4574 | 0.0375 | 0.0289 | 1.541
5.06 | 6.4564 | 0.0375 | 0.0296 | 1.5133
5.08 | 6.4292 | 0.038 | 0.0304 | 1.5121
5.1 | 6.3611 | 0.0386 | 0.031 | 1.4935
5.12 | 6.2371 | 0.0391 | 0.0317 | 1.5089
5.14 | 6.0511 | 0.0393 | 0.032 | 1.5025
5.16 | 5.8334 | 0.0382 | 0.0324 | 1.516
5.18 | 5.5186 | 0.0349 | 0.0327 | 1.541
5.2 | 5.1421 | 0.0316 | 0.0329 | 1.5692
5.22 | 4.7288 | 0.0291 | 0.0332 | 1.5932
5.24 | 4.2827 | 0.0299 | 0.0334 | 1.5413
5.26 | 3.8816 | 0.0299 | 0.0338 | 1.5437
5.28 | 3.6003 | 0.029 | 0.0342 | 1.5639
5.3 | 3.3237 | 0.027 | 0.0346 | 1.5852
5.32 | 3.047 | 0.0277 | 0.0354 | 1.6065
5.34 | 2.9324 | 0.0268 | 0.0371 | 1.6327
5.36 | 2.9733 | 0.0235 | 0.0288 | 1.6415
5.38 | 3.1451 | 0.0201 | 0.0158 | 1.6446
5.4 | 3.3648 | 0.0171 | -0.0084 | 1.6406
5.42 | 3.4403 | 0.0148 | -0.0374 | 1.6537
5.44 | 3.1872 | 0.0156 | -0.0522 | 1.6279
5.46 | 2.8892 | 0.0181 | -0.0537 | 1.6318
5.48 | 2.5927 | 0.0205 | -0.0532 | 1.6292
5.5 | 2.3211 | 0.0213 | -0.051 | 1.6536
5.52 | 2.0643 | 0.0209 | -0.048 | 1.6318
5.54 | 1.8307 | 0.0194 | -0.045 | 1.6654
5.56 | 1.5861 | 0.0161 | -0.0406 | 1.6723
5.58 | 1.3633 | 0.0144 | -0.0353 | 1.6702
5.6 | 1.1765 | 0.0183 | -0.0283 | 1.6799
5.62 | 0.9975 | 0.0189 | -0.0207 | 1.6674
5.64 | 0.9153 | 0.0183 | -0.0096 | 1.6824
5.66 | 0.9411 | 0.0162 | 0.0077 | 1.6721
5.68 | 1.281 | 0.0133 | 0.0264 | 1.6973
5.7 | 2.0282 | 0.012 | 0.0267 | 1.6666
5.72 | 2.8219 | 0.0114 | -0.0164 | 1.6329
5.74 | 3.2186 | 0.0122 | -0.0298 | 1.6559
5.76 | 3.2621 | 0.0141 | -0.0309 | 1.7102
5.78 | 3.011 | 0.0177 | -0.0291 | 1.7358
5.8 | 2.6382 | 0.0192 | -0.0262 | 1.7013
5.82 | 2.307 | 0.0196 | -0.0216 | 1.6947
5.84 | 2.0594 | 0.0174 | -0.0162 | 1.6636
5.86 | 1.8899 | 0.0167 | -0.0114 | 1.6727
5.88 | 1.7749 | 0.0148 | -0.0063 | 1.6752
5.9 | 1.6888 | 0.0109 | -0.0013 | 1.7177
5.92 | 1.6354 | 0.0076 | 0.0015 | 1.6664
5.94 | 1.5696 | 0.0076 | 0.0056 | 1.6591
5.96 | 1.5445 | 0.0106 | 0.005 | 1.6763
5.98 | 1.508 | 0.0121 | 0.0033 | 1.6565
6 | 1.4395 | 0.0116 | 0.0053 | 1.6796
6.02 | 1.3913 | 0.0101 | 0.0104 | 1.7387
6.04 | 1.4449 | 0.0101 | 0.0166 | 1.6819
6.06 | 1.6521 | 0.0098 | 0.0099 | 1.6905
6.08 | 1.945 | 0.0099 | -0.0028 | 1.7243
6.1 | 2.2737 | 0.0119 | -0.004 | 1.7372
6.12 | 2.7432 | 0.0147 | -0.0021 | 1.7548
6.14 | 3.3822 | 0.0177 | -0.0108 | 1.7709
6.16 | 3.9802 | 0.0207 | -0.0092 | 1.7838
6.18 | 4.4363 | 0.0202 | -0.0048 | 1.7425
6.2 | 4.9178 | 0.0196 | 0 | 1.7391
6.22 | 5.3228 | 0.0237 | 0.0053 | 1.7789
6.24 | 5.6872 | 0.0272 | 0.011 | 1.766
6.26 | 5.9353 | 0.0302 | 0.0163 | 1.7698
6.28 | 6.0867 | 0.0329 | 0.0263 | 1.7644
6.3 | 6.2037 | 0.0353 | 0.0363 | 1.7699
6.32 | 6.3586 | 0.037 | 0.0401 | 1.7874
6.34 | 6.5478 | 0.0391 | 0.0422 | 1.784
6.36 | 6.7374 | 0.041 | 0.0439 | 1.7862
6.38 | 6.9538 | 0.0424 | 0.0446 | 1.7986
6.4 | 7.109 | 0.0431 | 0.0458 | 1.7852
6.42 | 7.214 | 0.0435 | 0.0461 | 1.8019
6.44 | 7.2866 | 0.0437 | 0.0462 | 1.8259
6.46 | 7.3616 | 0.0441 | 0.0466 | 1.8203
6.48 | 7.4431 | 0.0447 | 0.0466 | 1.8185
6.5 | 7.594 | 0.046 | 0.0466 | 1.8291
6.52 | 7.7886 | 0.0468 | 0.0466 | 1.857
6.54 | 7.965 | 0.0483 | 0.0467 | 1.8558
6.56 | 8.071 | 0.0503 | 0.0464 | 1.873
6.58 | 8.1114 | 0.0516 | 0.0472 | 1.8518
6.6 | 8.1012 | 0.0519 | 0.0472 | 1.8275
6.62 | 8.0662 | 0.0521 | 0.0475 | 1.8663
6.64 | 7.9969 | 0.0518 | 0.0481 | 1.8334
6.66 | 7.8796 | 0.0514 | 0.0487 | 1.8312
6.68 | 7.7777 | 0.0511 | 0.049 | 1.8421
6.7 | 7.7198 | 0.0505 | 0.0492 | 1.8434
6.72 | 7.6416 | 0.0499 | 0.0504 | 1.8561
6.74 | 7.5876 | 0.0497 | 0.0498 | 1.8966
6.76 | 7.5603 | 0.0499 | 0.0498 | 1.8992
6.78 | 7.5605 | 0.0499 | 0.0501 | 1.8525
6.8 | 7.6034 | 0.0501 | 0.0502 | 1.8689
6.82 | 7.6591 | 0.0507 | 0.0505 | 1.8757
6.84 | 7.7228 | 0.0513 | 0.0506 | 1.8795
6.86 | 7.7645 | 0.0517 | 0.051 | 1.8938
6.88 | 7.7637 | 0.0517 | 0.0513 | 1.8839
6.9 | 7.7246 | 0.0511 | 0.0518 | 1.8817
6.92 | 7.6782 | 0.05 | 0.0519 | 1.8909
6.94 | 7.6701 | 0.0491 | 0.052 | 1.8994
6.96 | 7.7343 | 0.0485 | 0.0521 | 1.9103
6.98 | 7.8619 | 0.0486 | 0.0526 | 1.8919
7 | 8.0526 | 0.0498 | 0.0528 | 1.9491
7.02 | 8.2486 | 0.0515 | 0.0525 | 1.9355
7.04 | 8.416 | 0.0532 | 0.0523 | 1.9099
7.06 | 8.5596 | 0.0544 | 0.0524 | 1.9509
7.08 | 8.6324 | 0.055 | 0.0525 | 1.9257
7.1 | 8.6177 | 0.0548 | 0.0524 | 1.9178
7.12 | 8.5311 | 0.054 | 0.0525 | 1.9665
7.14 | 8.43 | 0.0525 | 0.0532 | 1.9463
7.16 | 8.3768 | 0.049 | 0.0533 | 1.9346
7.18 | 8.4288 | 0.0427 | 0.0538 | 1.9372
7.2 | 8.5853 | 0.0381 | 0.0541 | 1.937
7.22 | 8.8335 | 0.0416 | 0.0541 | 1.9849
7.24 | 9.094 | 0.0461 | 0.0544 | 1.9779
7.26 | 9.1563 | 0.0487 | 0.0538 | 1.9544
7.28 | 9.0171 | 0.0504 | 0.0522 | 1.986
7.3 | 8.8778 | 0.0533 | 0.051 | 2.0176
7.32 | 8.9957 | 0.056 | 0.0519 | 2.0345
7.34 | 9.2832 | 0.0585 | 0.0523 | 2.0638
7.36 | 9.5651 | 0.0606 | 0.053 | 2.0997
7.38 | 9.6592 | 0.0624 | 0.0554 | 2.0973
7.4 | 9.6181 | 0.0632 | 0.0562 | 2.0995
7.42 | 9.4823 | 0.0637 | 0.0549 | 2.0572
7.44 | 9.3063 | 0.0635 | 0.0547 | 2.0388
7.46 | 9.153 | 0.0624 | 0.0554 | 2.0528
7.48 | 8.9814 | 0.0618 | 0.0554 | 2.1038
7.5 | 8.8542 | 0.0619 | 0.0557 | 2.0675
7.52 | 8.747 | 0.0622 | 0.0554 | 2.0732
7.54 | 8.5834 | 0.0628 | 0.0566 | 2.0992
7.56 | 8.3521 | 0.0629 | 0.0571 | 2.0852
7.58 | 7.9636 | 0.0619 | 0.0568 | 2.107
7.6 | 7.4831 | 0.0603 | 0.0574 | 2.1074
7.62 | 6.9208 | 0.0575 | 0.0572 | 2.1393
7.64 | 6.399 | 0.0549 | 0.0581 | 2.1484
7.66 | 5.9493 | 0.0509 | 0.0582 | 2.1509
7.68 | 5.6573 | 0.0458 | 0.0588 | 2.16
7.7 | 5.4874 | 0.0412 | 0.0502 | 2.1887
7.72 | 5.4186 | 0.0361 | 0.0195 | 2.1793
7.74 | 5.4383 | 0.0323 | 0.0001 | 2.1874
7.76 | 5.5496 | 0.0276 | -0.0165 | 2.1821
7.78 | 5.6876 | 0.024 | -0.0329 | 2.2035
7.8 | 5.8488 | 0.0236 | -0.0451 | 2.1634
7.82 | 6.0338 | 0.0248 | -0.0524 | 2.1765
7.84 | 6.3068 | 0.0271 | -0.0567 | 2.1667
7.86 | 6.7146 | 0.0248 | -0.0595 | 2.1978
7.88 | 7.1865 | 0.0221 | -0.0621 | 2.2547
7.9 | 7.67 | 0.0216 | -0.0645 | 2.2201
7.92 | 8.0294 | 0.0225 | -0.0685 | 2.216
7.94 | 8.5109 | 0.0246 | -0.0695 | 2.2296
7.96 | 8.8684 | 0.0278 | -0.0698 | 2.2025
7.98 | 9.116 | 0.0324 | -0.0696 | 2.1927
8 | 9.2839 | 0.0373 | -0.0691 | 2.2152
8.02 | 9.4252 | 0.0418 | -0.0683 | 2.2198
8.04 | 9.5092 | 0.0459 | -0.0674 | 2.2239
8.06 | 9.5632 | 0.049 | -0.0663 | 2.2241
8.08 | 9.6425 | 0.0504 | -0.0651 | 2.2652
8.1 | 9.7695 | 0.0513 | -0.0639 | 2.2447
8.12 | 9.9273 | 0.0527 | -0.0627 | 2.2467
8.14 | 10.0906 | 0.0554 | -0.0613 | 2.2247
8.16 | 10.2629 | 0.0577 | -0.0598 | 2.2628
8.18 | 10.4341 | 0.0536 | -0.0583 | 2.2302
8.2 | 10.5469 | 0.0452 | -0.0566 | 2.2314
8.22 | 10.5019 | 0.047 | -0.0551 | 2.249
8.24 | 10.398 | 0.0498 | -0.0534 | 2.2399
8.26 | 10.2863 | 0.0513 | -0.0516 | 2.2459
8.28 | 10.259 | 0.0526 | -0.0141 | 2.2626
8.3 | 10.1845 | 0.0542 | 0.0388 | 2.2921
8.32 | 10.2652 | 0.0559 | 0.0539 | 2.3012
8.34 | 10.583 | 0.0592 | 0.0566 | 2.2864
8.36 | 10.9288 | 0.0623 | 0.0586 | 2.3004
8.38 | 11.174 | 0.0652 | 0.0597 | 2.3225
8.4 | 11.3469 | 0.0672 | 0.0615 | 2.3369
8.42 | 11.4331 | 0.069 | 0.0626 | 2.3319
8.44 | 11.4911 | 0.0712 | 0.063 | 2.3729
8.46 | 11.5228 | 0.073 | 0.0638 | 2.3589
8.48 | 11.4993 | 0.0748 | 0.0643 | 2.3611
8.5 | 11.3995 | 0.0768 | 0.0645 | 2.3705
8.52 | 11.2474 | 0.0782 | 0.0653 | 2.3603
8.54 | 11.0309 | 0.0789 | 0.0649 | 2.3937
8.56 | 10.7573 | 0.0791 | 0.0651 | 2.3762
8.58 | 10.3532 | 0.0784 | 0.0657 | 2.3891
8.6 | 9.9411 | 0.0776 | 0.0668 | 2.4015
8.62 | 9.5863 | 0.0764 | 0.0665 | 2.3872
8.64 | 9.2427 | 0.075 | 0.0668 | 2.4009
8.66 | 8.9498 | 0.0728 | 0.0658 | 2.4212
8.68 | 8.6417 | 0.0706 | 0.066 | 2.4248
8.7 | 8.3362 | 0.069 | 0.0662 | 2.4366
8.72 | 8.0611 | 0.0675 | 0.0659 | 2.3961
8.74 | 7.7952 | 0.0656 | 0.0664 | 2.416
8.76 | 7.5641 | 0.0646 | 0.0671 | 2.4092
8.78 | 7.3176 | 0.064 | 0.0677 | 2.4413
8.8 | 7.075 | 0.0647 | 0.0679 | 2.4643
8.82 | 6.7863 | 0.0657 | 0.0685 | 2.4459
8.84 | 6.3704 | 0.0604 | 0.0695 | 2.4579
8.86 | 5.8603 | 0.0558 | 0.0722 | 2.4509
8.88 | 5.4143 | 0.0554 | 0.0707 | 2.5202
8.9 | 5.1048 | 0.0542 | 0.0687 | 2.5875
8.92 | 5.0805 | 0.0515 | 0.0684 | 2.6
8.94 | 5.5658 | 0.0497 | 0.0713 | 2.6191
8.96 | 6.1545 | 0.0497 | 0.0713 | 2.5897
8.98 | 6.6586 | 0.0504 | 0.0686 | 2.565
9 | 7.0396 | 0.0517 | 0.0614 | 2.5311
9.02 | 7.4604 | 0.0533 | 0.0651 | 2.5691
9.04 | 7.8045 | 0.0552 | 0.0695 | 2.5809
9.06 | 7.9495 | 0.0575 | 0.0692 | 2.6274
9.08 | 7.8108 | 0.0592 | 0.0693 | 2.6751
9.1 | 7.7682 | 0.0608 | 0.0697 | 2.6172
9.12 | 7.7639 | 0.0617 | 0.0707 | 2.6046
9.14 | 7.8077 | 0.06 | 0.0724 | 2.635
9.16 | 7.9152 | 0.0555 | 0.0736 | 2.6268
9.18 | 8.0302 | 0.051 | 0.0742 | 2.6233
9.2 | 8.0552 | 0.05 | 0.0726 | 2.6367
9.22 | 7.9224 | 0.0512 | 0.0719 | 2.6529
9.24 | 7.5668 | 0.0513 | 0.0712 | 2.6302
9.26 | 6.9111 | 0.0513 | 0.0697 | 2.6506
9.28 | 6.2554 | 0.0507 | 0.0682 | 2.6709
9.3 | 5.6331 | 0.049 | 0.0691 | 2.6845
9.32 | 5.1207 | 0.0581 | 0.0707 | 2.6512
9.34 | 4.3908 | 0.0633 | 0.0713 | 2.7075
9.36 | 3.6756 | 0.0614 | 0.0685 | 2.6859
9.38 | 3.2241 | 0.0642 | 0.0646 | 2.741
9.4 | 2.7485 | 0.0657 | 0.083 | 2.7499
9.42 | 2.1254 | 0.0621 | 0.0989 | 2.7521
9.44 | 1.6325 | 0.0564 | 0.1063 | 2.7473
9.46 | 1.346 | 0.0468 | 0.153 | 2.7531
9.48 | 1.1369 | 0.0388 | 0.2011 | 2.7515
9.5 | 1.1132 | 0.0305 | 0.2502 | 2.759
9.52 | 1.1833 | 0.0239 | 0.2247 | 2.7353
9.54 | 1.2679 | 0.02 | 0.2182 | 2.7573
9.56 | 1.4913 | 0.0212 | 0.2132 | 2.7583
9.58 | 2.0435 | 0.0252 | 0.17 | 2.7328
9.6 | 2.582 | 0.0293 | 0.0776 | 2.7277
9.62 | 2.8926 | 0.026 | 0.0347 | 2.7193
9.64 | 2.9114 | 0.0284 | 0.0361 | 2.7237
9.66 | 2.8531 | 0.0327 | 0.0339 | 2.7076
9.68 | 2.7936 | 0.037 | 0.0142 | 2.699
9.7 | 2.9976 | 0.0393 | 0.008 | 2.7047
9.72 | 3.043 | 0.0381 | -0.0008 | 2.6754
9.74 | 2.8481 | 0.0287 | -0.0025 | 2.698
9.76 | 2.5866 | 0.028 | -0.001 | 2.7335
9.78 | 2.6039 | 0.0273 | -0.0031 | 2.7651
9.8 | 3.3519 | 0.0273 | -0.0013 | 2.7846
9.82 | 4.8862 | 0.0283 | -0.0087 | 2.8215
9.84 | 6.4174 | 0.0257 | -0.0263 | 2.825
9.86 | 7.196 | 0.0257 | -0.0293 | 2.773
9.88 | 7.1102 | 0.0307 | -0.0319 | 2.7543
9.9 | 6.8528 | 0.0374 | -0.0375 | 2.7517
9.92 | 6.3257 | 0.0454 | -0.0367 | 2.7506
9.94 | 5.8602 | 0.05 | -0.0346 | 2.7803
9.96 | 5.4309 | 0.0488 | -0.0311 | 2.7404
9.98 | 5.1615 | 0.0489 | -0.0271 | 2.762
10 | 5.0492 | 0.0495 | -0.0232 | 2.7416
10.02 | 5.2177 | 0.0411 | -0.0216 | 2.7568
10.04 | 5.4834 | 0.0378 | -0.0206 | 2.7211
10.06 | 6.4483 | 0.0386 | -0.0218 | 2.7864
10.08 | 8.2982 | 0.0399 | -0.0235 | 2.7718
10.1 | 10.4258 | 0.0445 | -0.0224 | 2.791
10.12 | 12.2581 | 0.0552 | -0.0254 | 2.8173
10.14 | 13.4364 | 0.0658 | -0.03 | 2.8256
10.16 | 13.9969 | 0.0696 | -0.0296 | 2.8394
10.18 | 14.1208 | 0.0711 | -0.0269 | 2.8194
10.2 | 14.0695 | 0.0726 | -0.0241 | 2.8291
10.22 | 14.1282 | 0.081 | -0.0214 | 2.8669
10.24 | 14.4076 | 0.0896 | -0.0179 | 2.8904
10.26 | 14.7123 | 0.0977 | 0.0008 | 2.896
10.28 | 14.9083 | 0.1035 | 0.0271 | 2.9131
10.3 | 15.1043 | 0.1081 | 0.0535 | 2.9302
10.32 | 15.3247 | 0.1109 | 0.0646 | 2.938
10.34 | 15.5027 | 0.112 | 0.0666 | 2.9352
10.36 | 15.634 | 0.1122 | 0.0681 | 2.9695
10.38 | 15.8367 | 0.1147 | 0.0697 | 2.9786
10.4 | 16.0473 | 0.1167 | 0.0706 | 2.9782
10.42 | 16.3357 | 0.1186 | 0.0713 | 2.9948
10.44 | 16.6835 | 0.1206 | 0.071 | 2.9901
10.46 | 17.0008 | 0.1229 | 0.0712 | 3.0412
10.48 | 17.3911 | 0.1243 | 0.069 | 3.0552
10.5 | 17.73 | 0.1268 | 0.0674 | 3.0557
10.52 | 18.0386 | 0.1294 | 0.0672 | 3.0749
10.54 | 18.3387 | 0.1324 | 0.0618 | 3.0712
10.56 | 18.6299 | 0.1367 | 0.0569 | 3.1055
10.58 | 18.7987 | 0.1409 | 0.0573 | 3.1006
10.6 | 18.8875 | 0.1432 | 0.0574 | 3.1157
10.62 | 18.8467 | 0.1447 | 0.0543 | 3.1279
10.64 | 18.621 | 0.1459 | 0.054 | 3.1299
10.66 | 18.2675 | 0.1456 | 0.0564 | 3.1248
10.68 | 18.1007 | 0.1446 | 0.0558 | 3.1177
10.7 | 18.1922 | 0.1436 | 0.0571 | 3.1324
10.72 | 18.1995 | 0.1424 | 0.0602 | 3.1477
10.74 | 18.1872 | 0.138 | 0.0528 | 3.1366
10.76 | 18.265 | 0.1327 | 0.0485 | 3.145
10.78 | 18.3121 | 0.1299 | 0.0494 | 3.1564
10.8 | 18.3356 | 0.1285 | 0.0394 | 3.1912
10.82 | 18.7455 | 0.128 | -0.0045 | 3.185
10.84 | 19.1728 | 0.1291 | -0.0192 | 3.1977
10.86 | 19.531 | 0.1337 | -0.0181 | 3.231
10.88 | 19.8917 | 0.1429 | -0.0149 | 3.2531
10.9 | 20.3843 | 0.1506 | -0.0108 | 3.2769
10.92 | 20.8325 | 0.1576 | -0.008 | 3.313
10.94 | 20.9818 | 0.1622 | -0.0046 | 3.3186
10.96 | 20.811 | 0.1648 | -0.0017 | 3.3225
10.98 | 20.3821 | 0.1651 | 0.0011 | 3.324
11 | 19.8388 | 0.1637 | 0.0054 | 3.3352
11.02 | 19.2909 | 0.1613 | 0.009 | 3.3396
11.04 | 18.7148 | 0.1581 | 0.013 | 3.3503
11.06 | 18.0538 | 0.1508 | 0.0173 | 3.3502
11.08 | 17.4512 | 0.1433 | 0.0207 | 3.3543
11.1 | 17.0256 | 0.1349 | 0.0239 | 3.3523
11.12 | 17.0484 | 0.1267 | 0.0261 | 3.3257
11.14 | 17.4566 | 0.1178 | 0.0295 | 3.3488
11.16 | 18.5697 | 0.108 | 0.0061 | 3.3908
11.18 | 19.5789 | 0.0982 | -0.0204 | 3.3844
11.2 | 20.0807 | 0.0949 | -0.0308 | 3.3761
11.22 | 20.1653 | 0.1047 | -0.0366 | 3.3962
11.24 | 19.805 | 0.1153 | -0.0384 | 3.3964
11.26 | 19.1892 | 0.1276 | 0.0014 | 3.4162
11.28 | 18.6115 | 0.1381 | 0.0435 | 3.4272
11.3 | 18.0339 | 0.1463 | 0.0715 | 3.4382
11.32 | 18.1589 | 0.1476 | 0.0686 | 3.47
11.34 | 17.9796 | 0.1498 | 0.0667 | 3.4652
11.36 | 17.4496 | 0.1501 | 0.0581 | 3.4854
11.38 | 16.774 | 0.1466 | 0.0496 | 3.4782
11.4 | 16.2095 | 0.1402 | 0.0526 | 3.5211
11.42 | 16.14 | 0.1329 | 0.0565 | 3.5017
11.44 | 16.4481 | 0.131 | 0.0612 | 3.5105
11.46 | 16.7144 | 0.1312 | 0.049 | 3.5368
11.48 | 16.9609 | 0.1319 | 0.0001 | 3.5492
11.5 | 17.0022 | 0.1326 | -0.0216 | 3.543
11.52 | 16.7929 | 0.1319 | -0.0206 | 3.5145
11.54 | 16.5906 | 0.1339 | -0.0177 | 3.551
11.56 | 16.4842 | 0.1367 | -0.0146 | 3.585
11.58 | 16.431 | 0.138 | -0.0107 | 3.5696
11.6 | 16.5359 | 0.1374 | -0.0065 | 3.6334
11.62 | 16.7678 | 0.1356 | -0.0028 | 3.6089
11.64 | 17.1549 | 0.1349 | 0.0009 | 3.6058
11.66 | 17.4276 | 0.135 | 0.0059 | 3.6324
11.68 | 17.6034 | 0.1367 | 0.006 | 3.6125
11.7 | 17.4784 | 0.1381 | 0.0004 | 3.6334
11.72 | 17.1043 | 0.1395 | 0.0006 | 3.622
11.74 | 16.4909 | 0.1408 | 0.0038 | 3.5936
11.76 | 15.7819 | 0.1421 | 0.0073 | 3.6663
11.78 | 15.1397 | 0.1424 | 0.0111 | 3.6852
11.8 | 14.6978 | 0.1412 | 0.0152 | 3.6617
11.82 | 14.2219 | 0.1389 | 0.0201 | 3.6335
11.84 | 13.6456 | 0.1355 | 0.0234 | 3.6728
11.86 | 13.0626 | 0.1289 | 0.0256 | 3.6903
11.88 | 12.5131 | 0.1218 | 0.0286 | 3.6962
11.9 | 12.024 | 0.1154 | 0.032 | 3.6742
11.92 | 11.7335 | 0.1114 | 0.0346 | 3.6918
11.94 | 11.7452 | 0.1075 | 0.0377 | 3.7242
11.96 | 11.9808 | 0.1044 | 0.0415 | 3.7075
11.98 | 12.2862 | 0.1037 | 0.0454 | 3.7581
12 | 12.5888 | 0.1058 | 0.0486 | 3.7058
12.02 | 12.8496 | 0.1076 | 0.0525 | 3.7186
12.04 | 13.2975 | 0.1086 | 0.0572 | 3.697
12.06 | 14.0321 | 0.1101 | 0.0605 | 3.7005
12.08 | 14.7519 | 0.1138 | 0.0639 | 3.6948
12.1 | 15.5329 | 0.1203 | 0.0693 | 3.6996
12.12 | 16.283 | 0.1283 | 0.0727 | 3.6753
12.14 | 17.1579 | 0.1379 | 0.0766 | 3.6972
12.16 | 17.8801 | 0.1276 | 0.0803 | 3.7155
12.18 | 18.3833 | 0.1123 | 0.0829 | 3.6936
12.2 | 18.6439 | 0.1235 | 0.083 | 3.7073
12.22 | 18.6579 | 0.1336 | 0.085 | 3.6705
12.24 | 18.4412 | 0.1406 | 0.0846 | 3.6301
12.26 | 17.8877 | 0.1452 | 0.0848 | 3.6394
12.28 | 17.3583 | 0.147 | 0.084 | 3.6412
12.3 | 17.0586 | 0.1468 | 0.0846 | 3.659
12.32 | 16.7079 | 0.1484 | 0.0848 | 3.6522
12.34 | 16.3509 | 0.1496 | 0.0853 | 3.6604
12.36 | 15.9876 | 0.15 | 0.0861 | 3.6471
12.38 | 15.5505 | 0.1494 | 0.0867 | 3.6459
12.4 | 15.034 | 0.1482 | 0.0867 | 3.6302
12.42 | 14.4357 | 0.1473 | 0.0875 | 3.6489
12.44 | 13.8393 | 0.1436 | 0.0882 | 3.6577
12.46 | 13.3093 | 0.1322 | 0.0899 | 3.6777
12.48 | 12.8637 | 0.1249 | 0.0918 | 3.6613
12.5 | 12.7153 | 0.1198 | 0.0954 | 3.6625
12.52 | 13.3435 | 0.1155 | 0.0885 | 3.7136
12.54 | 14.8159 | 0.1124 | 0.0822 | 3.7306
12.56 | 16.5772 | 0.1121 | 0.0643 | 3.7117
12.58 | 17.9715 | 0.1198 | 0.0238 | 3.6864
12.6 | 18.7209 | 0.1266 | 0.0015 | 3.7126
12.62 | 19.0816 | 0.1351 | -0.0092 | 3.7022
12.64 | 19.2277 | 0.1445 | -0.0065 | 3.6793
12.66 | 19.1668 | 0.1564 | -0.0036 | 3.7144
12.68 | 18.9962 | 0.1661 | 0.0003 | 3.7167
12.7 | 18.8664 | 0.1725 | 0.0036 | 3.7158
12.72 | 18.7454 | 0.1755 | 0.0085 | 3.7212
12.74 | 18.5598 | 0.1756 | 0.0125 | 3.7145
12.76 | 18.4588 | 0.1748 | 0.0163 | 3.7329
12.78 | 18.4657 | 0.1738 | 0.0202 | 3.7411
12.8 | 18.4566 | 0.1731 | 0.0238 | 3.77
12.82 | 18.4526 | 0.1735 | 0.0274 | 3.7601
12.84 | 18.4833 | 0.1737 | 0.0304 | 3.7743
12.86 | 18.4873 | 0.1741 | 0.0326 | 3.776
12.88 | 18.4403 | 0.1761 | 0.0361 | 3.8253
12.9 | 18.3013 | 0.1796 | 0.0397 | 3.8381
12.92 | 18.018 | 0.1811 | 0.0419 | 3.8791
12.94 | 17.7113 | 0.1793 | 0.045 | 3.8552
12.96 | 17.1484 | 0.1751 | 0.0475 | 3.8862
12.98 | 16.2674 | 0.173 | 0.0501 | 3.8746
13 | 15.2911 | 0.1711 | 0.0519 | 3.8507
13.02 | 14.417 | 0.1618 | 0.0535 | 3.8862
13.04 | 13.7159 | 0.1559 | 0.0558 | 3.9201
13.06 | 13.4585 | 0.1495 | 0.0593 | 3.9091
13.08 | 14.2021 | 0.1416 | 0.0678 | 3.9402
13.1 | 15.7818 | 0.1354 | 0.0787 | 3.9387
13.12 | 17.0974 | 0.1257 | 0.0392 | 3.9612
13.14 | 17.6084 | 0.1113 | -0.0038 | 3.9969
13.16 | 17.8951 | 0.0962 | -0.0197 | 3.9607
13.18 | 17.9508 | 0.0823 | -0.0303 | 3.9871
13.2 | 17.9256 | 0.0747 | -0.0313 | 4.0311
13.22 | 17.9683 | 0.0853 | -0.0301 | 4.0785
13.24 | 18.1651 | 0.1029 | -0.0287 | 4.0886
13.26 | 18.5145 | 0.1201 | -0.0193 | 4.0888
13.28 | 18.6794 | 0.1338 | 0.0422 | 4.0935
13.3 | 18.5302 | 0.1458 | 0.0876 | 4.1148
13.32 | 18.8644 | 0.153 | 0.0874 | 4.1373
13.34 | 19.0339 | 0.1617 | 0.0878 | 4.0998
13.36 | 19.1995 | 0.1663 | 0.0895 | 4.105
13.38 | 19.3782 | 0.1688 | 0.0898 | 4.0781
13.4 | 19.5403 | 0.1705 | 0.0897 | 4.0978
13.42 | 19.5448 | 0.1706 | 0.0905 | 4.0724
13.44 | 19.417 | 0.1706 | 0.0913 | 4.1166
13.46 | 19.3151 | 0.1689 | 0.0907 | 4.0969
13.48 | 19.2602 | 0.1657 | 0.0883 | 4.0963
13.5 | 19.1921 | 0.1643 | 0.0891 | 4.1215
13.52 | 19.1933 | 0.1638 | 0.088 | 4.1005
13.54 | 19.2079 | 0.1638 | 0.089 | 4.1138
13.56 | 19.3589 | 0.1648 | 0.0879 | 4.1205
13.58 | 19.5597 | 0.1662 | 0.0887 | 4.1376
13.6 | 19.7671 | 0.1674 | 0.0889 | 4.133
13.62 | 19.8924 | 0.1682 | 0.0878 | 4.1466
13.64 | 19.9162 | 0.168 | 0.0857 | 4.1328
13.66 | 19.8987 | 0.1666 | 0.0859 | 4.1739
13.68 | 20.0121 | 0.1664 | 0.088 | 4.1248
13.7 | 20.2624 | 0.167 | 0.0887 | 4.1656
13.72 | 20.5714 | 0.1681 | 0.0899 | 4.1475
13.74 | 20.8385 | 0.17 | 0.088 | 4.1506
13.76 | 21.0282 | 0.1728 | 0.0883 | 4.1546
13.78 | 21.1977 | 0.1748 | 0.0891 | 4.1603
13.8 | 21.3838 | 0.1767 | 0.0874 | 4.1784
13.82 | 21.4822 | 0.1781 | 0.0864 | 4.1905
13.84 | 21.5123 | 0.1779 | 0.0852 | 4.2043
13.86 | 21.4785 | 0.1771 | 0.084 | 4.1944
13.88 | 21.3845 | 0.1768 | 0.083 | 4.2195
13.9 | 21.2751 | 0.1765 | 0.0838 | 4.2396
13.92 | 21.194 | 0.1747 | 0.0833 | 4.2283
13.94 | 21.2379 | 0.1751 | 0.0835 | 4.2305
13.96 | 21.4039 | 0.1772 | 0.0843 | 4.2632
13.98 | 21.5916 | 0.1813 | 0.0836 | 4.2546
14 | 21.9227 | 0.1858 | 0.0832 | 4.2915
14.02 | 22.2758 | 0.1886 | 0.0849 | 4.2925
14.04 | 22.324 | 0.1902 | 0.0832 | 4.2906
14.06 | 22.0434 | 0.1911 | 0.0811 | 4.2865
14.08 | 21.5772 | 0.1893 | 0.0803 | 4.3184
14.1 | 21.1987 | 0.1867 | 0.0821 | 4.2897
14.12 | 20.8741 | 0.1834 | 0.0813 | 4.3094
14.14 | 20.7614 | 0.1819 | 0.0806 | 4.3213
14.16 | 20.6787 | 0.1735 | 0.0821 | 4.3391
14.18 | 20.6068 | 0.1629 | 0.0827 | 4.3463
14.2 | 20.6239 | 0.1522 | 0.0834 | 4.3622
14.22 | 20.7691 | 0.1527 | 0.0868 | 4.4195
14.24 | 20.9976 | 0.1612 | 0.0876 | 4.4314
14.26 | 21.1547 | 0.1695 | 0.09 | 4.4183
14.28 | 21.0864 | 0.1771 | 0.0935 | 4.4344
14.3 | 21.0181 | 0.1825 | 0.0969 | 4.4505
14.32 | 20.9338 | 0.1866 | 0.0976 | 4.4753
14.34 | 20.7145 | 0.1909 | 0.0942 | 4.4792
14.36 | 20.3246 | 0.1916 | 0.0919 | 4.4693
14.38 | 19.7725 | 0.1897 | 0.0923 | 4.4975
14.4 | 19.1368 | 0.1862 | 0.0905 | 4.4836
14.42 | 18.5462 | 0.1812 | 0.0898 | 4.4799
14.44 | 17.9107 | 0.1764 | 0.0903 | 4.5204
14.46 | 17.4292 | 0.1732 | 0.0902 | 4.5416
14.48 | 16.934 | 0.1689 | 0.091 | 4.5656
14.5 | 16.5138 | 0.1638 | 0.091 | 4.5881
14.52 | 16.0175 | 0.1598 | 0.0916 | 4.5988
14.54 | 15.4925 | 0.1554 | 0.0918 | 4.6066
14.56 | 14.9675 | 0.1506 | 0.0935 | 4.5834
14.58 | 14.4206 | 0.146 | 0.0948 | 4.5907
14.6 | 13.9499 | 0.1409 | 0.0949 | 4.5851
14.62 | 13.4797 | 0.1354 | 0.0959 | 4.5818
14.64 | 13.1737 | 0.1294 | 0.0967 | 4.6457
14.66 | 12.8921 | 0.1237 | 0.0984 | 4.6284
14.68 | 12.5596 | 0.1191 | 0.098 | 4.6638
14.7 | 12.1625 | 0.114 | 0.098 | 4.6617
14.72 | 11.7935 | 0.1083 | 0.0983 | 4.7215
14.74 | 11.4718 | 0.1031 | 0.0982 | 4.6903
14.76 | 11.1757 | 0.0996 | 0.0995 | 4.664
14.78 | 11.0517 | 0.0965 | 0.1016 | 4.6765
14.8 | 11.1559 | 0.0951 | 0.1037 | 4.6893
14.82 | 11.3956 | 0.0955 | 0.1064 | 4.6849
14.84 | 11.7242 | 0.0981 | 0.1114 | 4.6993
14.86 | 12.1031 | 0.1017 | 0.1137 | 4.7173
14.88 | 12.4772 | 0.107 | 0.1163 | 4.7034
14.9 | 12.8753 | 0.1117 | 0.1208 | 4.7309
14.92 | 13.2695 | 0.1167 | 0.1238 | 4.6872
14.94 | 13.7435 | 0.1206 | 0.1235 | 4.7005
14.96 | 14.1677 | 0.124 | 0.1236 | 4.7274
14.98 | 14.4539 | 0.1267 | 0.1225 | 4.7483
15 | 14.751 | 0.129 | 0.1227 | 4.7097
15.02 | 15.0938 | 0.1316 | 0.1231 | 4.742
15.04 | 15.5164 | 0.1361 | 0.1214 | 4.7327
15.06 | 15.9498 | 0.1412 | 0.1215 | 4.7542
15.08 | 16.3175 | 0.1443 | 0.1192 | 4.739
15.1 | 16.5403 | 0.1469 | 0.1182 | 4.7656
15.12 | 16.3917 | 0.1482 | 0.1186 | 4.7615
15.14 | 15.8377 | 0.1469 | 0.1166 | 4.7451
15.16 | 15.32 | 0.1339 | 0.1144 | 4.7465
15.18 | 14.9306 | 0.1208 | 0.1143 | 4.7551
15.2 | 14.4395 | 0.1116 | 0.1136 | 4.7471
15.22 | 13.7341 | 0.1123 | 0.1143 | 4.8083
15.24 | 12.9734 | 0.1139 | 0.1149 | 4.7717
15.26 | 12.4344 | 0.1136 | 0.1145 | 4.7736
15.28 | 11.9228 | 0.1113 | 0.1141 | 4.7862
15.3 | 11.4111 | 0.1081 | 0.1142 | 4.7988
15.32 | 11.0802 | 0.1051 | 0.1154 | 4.8203
15.34 | 10.7571 | 0.104 | 0.1159 | 4.8306
15.36 | 10.5288 | 0.1025 | 0.1178 | 4.8363
15.38 | 10.3615 | 0.1011 | 0.1183 | 4.8652
15.4 | 10.2701 | 0.1 | 0.1183 | 4.8576
15.42 | 10.1871 | 0.0984 | 0.1208 | 4.8614
15.44 | 10.0513 | 0.0974 | 0.1225 | 4.8764
15.46 | 9.9289 | 0.0965 | 0.1243 | 4.8969
15.48 | 9.8619 | 0.0951 | 0.1262 | 4.8978
15.5 | 9.8555 | 0.0943 | 0.1272 | 4.8911
15.52 | 9.9262 | 0.0937 | 0.1285 | 4.8982
15.54 | 10.0594 | 0.0948 | 0.1305 | 4.9125
15.56 | 10.3269 | 0.0975 | 0.1321 | 4.8973
15.58 | 10.8529 | 0.1007 | 0.1337 | 4.8981
15.6 | 11.3624 | 0.1044 | 0.1352 | 4.9065
15.62 | 11.7627 | 0.1083 | 0.1355 | 4.9383
15.64 | 12.0049 | 0.1125 | 0.1363 | 4.9188
15.66 | 12.1607 | 0.1163 | 0.135 | 4.9418
15.68 | 12.2919 | 0.1193 | 0.1347 | 4.941
15.7 | 12.3417 | 0.1206 | 0.134 | 4.9579
15.72 | 12.2841 | 0.1208 | 0.1333 | 4.9822
15.74 | 12.0801 | 0.1199 | 0.1333 | 4.9853
15.76 | 11.6456 | 0.118 | 0.1336 | 4.9798
15.78 | 11.1553 | 0.1152 | 0.1342 | 4.9882
15.8 | 10.7925 | 0.1107 | 0.1327 | 4.9908
15.82 | 10.4768 | 0.1059 | 0.1322 | 5.0461
15.84 | 10.2383 | 0.1021 | 0.1322 | 5.0131
15.86 | 10.0506 | 0.0994 | 0.1323 | 5.0038
15.88 | 9.9584 | 0.0979 | 0.1334 | 5.0283
15.9 | 9.9886 | 0.0969 | 0.1341 | 5.056
15.92 | 10.1177 | 0.0963 | 0.1359 | 5.0607
15.94 | 10.2359 | 0.0959 | 0.1371 | 5.0608
15.96 | 10.3295 | 0.0964 | 0.1377 | 5.0614
15.98 | 10.4128 | 0.0978 | 0.1387 | 5.0769
16 | 10.6382 | 0.1001 | 0.1395 | 5.0751
16.02 | 11.0142 | 0.1025 | 0.1404 | 5.0813
16.04 | 11.6594 | 0.1053 | 0.1396 | 5.0901
16.06 | 12.1783 | 0.1084 | 0.1401 | 5.1009
16.08 | 12.332 | 0.1118 | 0.1393 | 5.0926
16.1 | 12.2417 | 0.1132 | 0.1395 | 5.078
16.12 | 12.114 | 0.1122 | 0.1392 | 5.108
16.14 | 11.9899 | 0.1103 | 0.1391 | 5.1404
16.16 | 11.8488 | 0.0975 | 0.1399 | 5.1178
16.18 | 11.6748 | 0.0819 | 0.1372 | 5.1439
16.2 | 11.6237 | 0.0833 | 0.1372 | 5.1383
16.22 | 11.636 | 0.0866 | 0.1387 | 5.1549
16.24 | 11.6624 | 0.0897 | 0.1399 | 5.1699
16.26 | 11.6343 | 0.0934 | 0.1357 | 5.1704
16.28 | 11.4895 | 0.0971 | 0.1286 | 5.1587
16.3 | 11.5256 | 0.1006 | 0.1309 | 5.138
16.32 | 11.6314 | 0.103 | 0.13 | 5.1447
16.34 | 11.6783 | 0.1068 | 0.1331 | 5.1599
16.36 | 11.7469 | 0.1089 | 0.1357 | 5.1722
16.38 | 11.8793 | 0.1098 | 0.1315 | 5.2026
16.4 | 11.9657 | 0.1091 | 0.1329 | 5.2015
16.42 | 11.8974 | 0.1085 | 0.1331 | 5.2313
16.44 | 11.7134 | 0.1083 | 0.1348 | 5.248
16.46 | 11.6373 | 0.1075 | 0.1366 | 5.2261
16.48 | 11.7795 | 0.1077 | 0.1384 | 5.2479
16.5 | 12.0433 | 0.1089 | 0.1387 | 5.2232
16.52 | 12.1159 | 0.1111 | 0.1413 | 5.26
16.54 | 12.0402 | 0.1119 | 0.1396 | 5.2392
16.56 | 11.8708 | 0.1117 | 0.1411 | 5.2478
16.58 | 11.6852 | 0.1102 | 0.1409 | 5.246
16.6 | 11.5042 | 0.1082 | 0.1422 | 5.2716
16.62 | 11.3512 | 0.1066 | 0.1408 | 5.288
16.64 | 11.25 | 0.1057 | 0.1415 | 5.2656
16.66 | 11.2206 | 0.1047 | 0.142 | 5.3059
16.68 | 11.1975 | 0.1044 | 0.1415 | 5.3012
16.7 | 11.162 | 0.1043 | 0.1436 | 5.2952
16.72 | 11.107 | 0.1039 | 0.143 | 5.3269
16.74 | 10.9994 | 0.103 | 0.1421 | 5.3326
16.76 | 10.8589 | 0.1015 | 0.1434 | 5.3202
16.78 | 10.7446 | 0.0994 | 0.1426 | 5.3189
16.8 | 10.6518 | 0.0982 | 0.1429 | 5.3381
16.82 | 10.514 | 0.097 | 0.1446 | 5.3625
16.84 | 10.3543 | 0.0957 | 0.1445 | 5.368
16.86 | 10.2246 | 0.0952 | 0.1464 | 5.398
16.88 | 10.2774 | 0.0954 | 0.1482 | 5.3965
16.9 | 10.4563 | 0.0958 | 0.1488 | 5.4114
16.92 | 10.6877 | 0.0957 | 0.1478 | 5.4461
16.94 | 10.8996 | 0.0952 | 0.147 | 5.4339
16.96 | 11.0932 | 0.0928 | 0.1455 | 5.4164
16.98 | 11.248 | 0.0903 | 0.1317 | 5.4315
17 | 11.3468 | 0.0879 | 0.125 | 5.4312
17.02 | 11.2969 | 0.0856 | 0.1295 | 5.4412
17.04 | 11.3023 | 0.085 | 0.1336 | 5.4368
17.06 | 11.3331 | 0.0859 | 0.1372 | 5.4062
17.08 | 11.4083 | 0.0882 | 0.1428 | 5.4284
17.1 | 11.6284 | 0.0919 | 0.1442 | 5.4149
17.12 | 11.9196 | 0.0957 | 0.1463 | 5.4525
17.14 | 12.1668 | 0.0916 | 0.1488 | 5.4532
17.16 | 12.3315 | 0.086 | 0.1482 | 5.4792
17.18 | 12.3044 | 0.0805 | 0.1501 | 5.4695
17.2 | 12.0798 | 0.0849 | 0.1479 | 5.4457
17.22 | 11.7759 | 0.0889 | 0.1478 | 5.4648
17.24 | 11.3592 | 0.0909 | 0.1446 | 5.4858
17.26 | 10.8928 | 0.0903 | 0.1401 | 5.4819
17.28 | 10.4263 | 0.0882 | 0.1355 | 5.4779
17.3 | 10.0477 | 0.084 | 0.1371 | 5.487
17.32 | 9.8624 | 0.0791 | 0.1376 | 5.5018
17.34 | 9.876 | 0.0736 | 0.1409 | 5.496
17.36 | 10.1042 | 0.0697 | 0.1417 | 5.5104
17.38 | 10.3824 | 0.0708 | 0.1446 | 5.552
17.4 | 10.4103 | 0.0682 | 0.1513 | 5.5271
17.42 | 10.0629 | 0.0655 | 0.128 | 5.5515
17.44 | 9.8536 | 0.0621 | 0.1306 | 5.5434
17.46 | 9.6864 | 0.0621 | 0.1295 | 5.546
17.48 | 9.3497 | 0.0642 | 0.1363 | 5.567
17.5 | 9.1608 | 0.0662 | 0.1374 | 5.6055
17.52 | 8.9982 | 0.0679 | 0.1392 | 5.6299
17.54 | 8.8739 | 0.0648 | 0.1434 | 5.621
17.56 | 8.7743 | 0.064 | 0.1446 | 5.594
17.58 | 8.7059 | 0.063 | 0.1469 | 5.6129
17.6 | 8.6752 | 0.062 | 0.1491 | 5.6287
17.62 | 8.6891 | 0.0616 | 0.1503 | 5.6433
17.64 | 8.7685 | 0.0613 | 0.1516 | 5.6457
17.66 | 8.8869 | 0.0613 | 0.1537 | 5.6695
17.68 | 9.0382 | 0.0623 | 0.1547 | 5.6814
17.7 | 9.2525 | 0.0637 | 0.1559 | 5.6445
17.72 | 9.4797 | 0.0646 | 0.1568 | 5.6557
17.74 | 9.6589 | 0.0644 | 0.1568 | 5.6875
17.76 | 9.559 | 0.0638 | 0.1568 | 5.6865
17.78 | 9.1545 | 0.064 | 0.1569 | 5.7033
17.8 | 8.7273 | 0.0637 | 0.157 | 5.6871
17.82 | 8.4763 | 0.0632 | 0.1587 | 5.6718
17.84 | 8.3393 | 0.0636 | 0.1592 | 5.6999
17.86 | 8.287 | 0.0645 | 0.1575 | 5.6911
17.88 | 8.2205 | 0.0651 | 0.16 | 5.7005
17.9 | 8.2621 | 0.0657 | 0.1598 | 5.7391
17.92 | 8.4008 | 0.0666 | 0.1603 | 5.7189
17.94 | 8.6861 | 0.0672 | 0.1601 | 5.7206
17.96 | 9.1949 | 0.0688 | 0.1603 | 5.7372
17.98 | 9.9719 | 0.0714 | 0.1599 | 5.7334
18 | 10.6961 | 0.0736 | 0.1524 | 5.7418
18.02 | 11.2114 | 0.0752 | 0.124 | 5.7496
18.04 | 11.1926 | 0.0741 | 0.1247 | 5.7778
18.06 | 10.7448 | 0.0744 | 0.1314 | 5.7636
18.08 | 9.9489 | 0.0817 | 0.1334 | 5.7947
18.1 | 9.0678 | 0.0885 | 0.1346 | 5.7783
18.12 | 8.0738 | 0.0955 | 0.137 | 5.7705
18.14 | 6.8072 | 0.1025 | 0.1382 | 5.8065
18.16 | 5.2556 | 0.1095 | 0.1411 | 5.8038
18.18 | 3.7704 | 0.1206 | 0.1454 | 5.8216
18.2 | 2.7925 | 0.1241 | 0.1608 | 5.8491
18.22 | 2.3377 | 0.1196 | 0.1645 | 5.8375
18.24 | 2.062 | 0.1086 | 0.1628 | 5.836
18.26 | 1.7862 | 0.0933 | 0.1611 | 5.8345
18.28 | 1.5278 | 0.0756 | 0.1669 | 5.8177
18.3 | 1.3775 | 0.0555 | 0.2594 | 5.8159
18.32 | 1.2943 | 0.0382 | 0.3788 | 5.8618
18.34 | 1.2657 | 0.031 | 0.4868 | 5.8099
18.36 | 1.4005 | 0.0281 | 0.5258 | 5.8281
18.38 | 1.4865 | 0.03 | 0.5329 | 5.8441
18.4 | 1.5965 | 0.0348 | 0.4951 | 5.8456
18.42 | 1.5802 | 0.0349 | 0.46 | 5.8575
18.44 | 1.4407 | 0.032 | 0.4547 | 5.8407
18.46 | 1.3384 | 0.0291 | 0.4438 | 5.8575
18.48 | 1.2328 | 0.0259 | 0.4502 | 5.8319
18.5 | 1.134 | 0.0235 | 0.4687 | 5.8649
18.52 | 1.0267 | 0.0208 | 0.5001 | 5.8126
18.54 | 0.9512 | 0.0199 | 0.525 | 5.8047
18.56 | 0.9087 | 0.021 | 0.5468 | 5.8175
18.58 | 0.9173 | 0.0218 | 0.5629 | 5.8069
18.6 | 0.9867 | 0.0219 | 0.5474 | 5.8259
18.62 | 1.0778 | 0.0215 | 0.5103 | 5.8619
18.64 | 1.123 | 0.0204 | 0.4712 | 5.8075
18.66 | 1.0967 | 0.0212 | 0.4607 | 5.8567
18.68 | 1.037 | 0.0217 | 0.4867 | 5.8364
18.7 | 1.0021 | 0.0208 | 0.5202 | 5.8337
18.72 | 0.9809 | 0.0212 | 0.5204 | 5.8507
18.74 | 0.9673 | 0.0208 | 0.5138 | 5.8232
18.76 | 0.959 | 0.0206 | 0.5297 | 5.8218
18.78 | 0.9455 | 0.0212 | 0.5603 | 5.8084
18.8 | 0.9798 | 0.0215 | 0.5873 | 5.8689
18.82 | 1.0696 | 0.0242 | 0.6231 | 5.8583
18.84 | 1.2495 | 0.0307 | 0.632 | 5.8608
18.86 | 1.403 | 0.0366 | 0.5859 | 5.8738
18.88 | 1.4098 | 0.0403 | 0.5083 | 5.8914
18.9 | 1.358 | 0.0443 | 0.4391 | 5.8733
18.92 | 1.3328 | 0.0471 | 0.3922 | 5.8813
18.94 | 1.2826 | 0.0509 | 0.4365 | 5.8955
18.96 | 1.2652 | 0.0487 | 0.4395 | 5.8962
18.98 | 1.2555 | 0.0439 | 0.4283 | 5.8936
19 | 1.2318 | 0.0445 | 0.4525 | 5.8759
19.02 | 1.2318 | 0.0466 | 0.4638 | 5.8804
19.04 | 1.259 | 0.0489 | 0.4727 | 5.8786
19.06 | 1.2947 | 0.0484 | 0.448 | 5.9009
19.08 | 1.3162 | 0.0498 | 0.4116 | 5.91
19.1 | 1.3324 | 0.0497 | 0.4127 | 5.9117
19.12 | 1.3284 | 0.0457 | 0.4218 | 5.8893
19.14 | 1.3177 | 0.0433 | 0.4572 | 5.9022
19.16 | 1.3275 | 0.0408 | 0.4622 | 5.9015
19.18 | 1.4334 | 0.045 | 0.4687 | 5.9042
19.2 | 1.562 | 0.0593 | 0.4223 | 5.8999
19.22 | 1.7418 | 0.063 | 0.3785 | 5.9098
19.24 | 2.0996 | 0.0637 | 0.3487 | 5.8995
19.26 | 2.4573 | 0.0562 | 0.3189 | 5.8892
19.28 | 2.873 | 0.0524 | 0.2822 | 5.8703
19.3 | 3.6954 | 0.045 | 0.2449 | 5.8701
19.32 | 4.3387 | 0.0314 | 0.1556 | 5.87
19.34 | 4.6978 | 0.0293 | 0.1697 | 5.8524
19.36 | 4.9963 | 0.034 | 0.1786 | 5.8708
19.38 | 5.075 | 0.0441 | 0.0998 | 5.8792
19.4 | 4.9061 | 0.049 | 0.0942 | 5.9104
19.42 | 4.5969 | 0.0475 | 0.116 | 5.8864
19.44 | 4.5683 | 0.0426 | 0.1327 | 5.8734
19.46 | 5.1965 | 0.0413 | 0.1525 | 5.8752
19.48 | 6.3205 | 0.0402 | 0.086 | 5.9149
19.5 | 7.451 | 0.0417 | -0.0026 | 5.9091
19.52 | 8.0269 | 0.0387 | -0.0012 | 5.8739
19.54 | 8.2319 | 0.0344 | -0.0151 | 5.8892
19.56 | 8.4397 | 0.0329 | -0.0199 | 5.8861
19.58 | 8.9992 | 0.0318 | -0.0208 | 5.9248
19.6 | 9.7872 | 0.0327 | -0.0254 | 5.9185
19.62 | 10.4622 | 0.0356 | -0.0334 | 5.918
19.64 | 10.6682 | 0.0374 | -0.0432 | 5.9062
19.66 | 10.6691 | 0.0392 | -0.0423 | 5.9207
19.68 | 10.491 | 0.041 | -0.0418 | 5.8952
19.7 | 10.2405 | 0.045 | -0.0405 | 5.9067
19.72 | 10.0885 | 0.0501 | -0.0388 | 5.933
19.74 | 10.049 | 0.0556 | -0.0344 | 5.9477
19.76 | 10.0211 | 0.0598 | -0.0298 | 5.9452
19.78 | 9.9931 | 0.0625 | -0.0253 | 5.9427
19.8 | 9.9472 | 0.0675 | -0.0214 | 5.9389
19.82 | 9.9352 | 0.0706 | -0.0187 | 5.9657
19.84 | 10.1897 | 0.0624 | -0.0162 | 5.9348
19.86 | 10.7193 | 0.0586 | -0.0146 | 5.934
19.88 | 11.384 | 0.0613 | -0.0147 | 5.9605
19.9 | 11.7948 | 0.0646 | -0.0299 | 5.9293
19.92 | 12.0268 | 0.068 | -0.0376 | 5.9138
19.94 | 12.6147 | 0.065 | -0.0356 | 5.9292
19.96 | 13.3587 | 0.0575 | -0.0378 | 5.9768
19.98 | 13.7305 | 0.0499 | -0.042 | 5.9639
20 | 14.028 | 0.0478 | -0.05 | 5.9707
20.02 | 14.6906 | 0.0503 | -0.0502 | 5.9698
20.04 | 15.333 | 0.0566 | -0.0506 | 5.9632
20.06 | 15.9698 | 0.0678 | -0.05 | 5.9606
20.08 | 16.3519 | 0.0779 | -0.0489 | 5.9563
20.1 | 16.4127 | 0.0858 | -0.0486 | 5.9159
20.12 | 16.2427 | 0.0938 | -0.048 | 5.8813
20.14 | 16.0684 |  | -0.0471 | 5.8997
20.16 | 15.883 |  | -0.0455 | 5.9134
20.18 | 15.6655 |  | -0.044 | 5.9366
20.2 | 15.3963 |  | -0.0424 | 5.9228
20.22 | 15.2331 |  | -0.0407 | 5.9321
20.233 | 15.3211 |  |  | 5.913

## Seismic
|  | vs | ρ | G
depth from | depth to | velocity | density | dyn shear mod
[m] GL | [m] GL | [m/s] | [t/m3] | [MPa]
0 | 0.5 | 63 | 1.7932 | 7.1174
0.5 | 1 | 65 | 1.8068 | 7.6336
1 | 1.5 | 75 | 1.7618 | 9.9102
1.5 | 2 | 96 | 1.6145 | 14.8792
2 | 2.5 | 99 | 1.6048 | 15.7291
2.5 | 3 | 103 | 1.5813 | 16.7765
3 | 3.5 | 122.5 | 1.6573 | 24.87
3.5 | 4 | 118.5 | 1.6873 | 23.6936
4 | 4.5 | 115 | 1.74 | 23.0115
4.5 | 5 | 135 | 1.7769 | 32.3837
5 | 5.5 | 127.5 | 1.7378 | 28.2496
5.5 | 6 | 127 | 1.6294 | 26.281
6 | 6.5 | 121.5 | 1.7233 | 25.4399
6.5 | 7 | 150 | 1.8279 | 41.1274
7 | 7.5 | 165 | 1.8408 | 50.1149
7.5 | 8 | 165.5 | 1.7885 | 48.9864
8 | 8.5 | 150 | 1.8508 | 41.6432
8.5 | 9 | 160 | 1.857 | 47.5392
9 | 9.5 | 152 | 1.8176 | 41.9942
9.5 | 10 | 151 | 1.7435 | 39.7544
10 | 10.5 | 227 | 1.8997 | 97.8892
10.5 | 11 | 218 | 1.9817 | 94.1779
11 | 11.5 | 208 | 1.972 | 85.3166
11.5 | 12 | 190 | 1.9613 | 70.8046
12 | 12.5 | 180 | 1.9647 | 63.6573
12.5 | 13 | 194 | 1.9897 | 74.8826
13 | 13.5 | 237 | 1.9747 | 110.9143
13.5 | 14 | 244 | 2.0068 | 119.4773
14 | 14.5 | 235 | 2.0101 | 111.0086
14.5 | 15 | 202 | 1.9487 | 79.5144
15 | 15.5 | 206 | 1.943 | 82.4515
15.5 | 16 | 190 | 1.9258 | 69.5203
16 | 16.5 | 209 | 1.926 | 84.1279
16.5 | 17 | 191 | 1.9223 | 70.1263
17 | 17.5 | 200 | 1.8938 | 75.7538
17.5 | 18 | 192 | 1.8632 | 68.6833
18 | 18.5 | 193 | 1.8129 | 67.5281
18.5 | 19 | 189 | 1.6896 | 60.3534
19 | 19.5 | 191 | 1.7768 | 64.8211
19.5 | 20 | 191 | 1.836 | 66.9791