## Description
Address: | Marblewood Reserve, Marblewood Drive, Papanui
Project: | VsVp liquefaction research project
Consultant Ref: | 31012
Suburb/City: | Christchurch
CPT ID No: | SCPTW9
Test Date: | 2015-08-05
Cone/equipment: | Fugro custom
Penetrometer: | F7.5CKE2HAW2/B P7
Serial no: | 1701-2753
NZTM Easting Coordinate: | 1567786.0202
NZTM Northing Coordinate: | 5184191.7534
Located by: | Surveyed coordinates
Datum: | LVD (1937)
Elevation: | 14.732
Contractor: | Fugro NZ Ltd
CPT Operator: | John Cresswell
CPT rig: | Pagani
Pre-Drill (m): | 0
Derived GWL (m): | N/A
Dipped GWL (m): | 1.1
Max Depth of test (m): | 19.85
Other Testing: | Nil
Comments:
Last Updated: | 2015-08-06
Remarks:
Cone Tip Net Area Ratio: | 0.58
Program UNIPLOT version 05.21.02
_______________
(c) Fugro Engineers BV, Leidschendam, Holland
ASCII representation of data plotted on a graph.
This ASCII file presents data interpolated to values per fixed depth interval.
The data are corrected for the depth-offset differences between the various
transducers in the penetrometer.
The records at the start of penetration may include no values or anomalous
values where a depth offset implies incomplete penetration of a particular
sensor into the ground.
The records at the end of penetration may include no values for data channels
where the transducer did not reach this depth.
Groundwater depths are indicative only and cannot be used for hydrogeological interpretation.
The depths presented are measured in the CPT hole on the day of the investigation and where applicable, derived from the pore pressure recorded by the cone.

## Raw
Depth | Cone | Friction | Pore 2 | SlopeOmni
m | MPa | MPa | MPa | Deg
0 | 0.008 | 0 | 0 | 0.5038
0.02 | 0.1652 | 0 | 0.0007 | 0.2678
0.04 | 0.8328 | 0 | 0.0063 | 0.2026
0.06 | 1.0335 | 0.0352 | -0.0016 | 0.2724
0.08 | 1.1987 | 0.0416 | 0.0019 | 0.2473
0.1 | 1.3386 | 0.0458 | 0.0013 | 0.2871
0.12 | 1.5122 | 0.0493 | 0.003 | 0.2673
0.14 | 1.6693 | 0.0509 | 0.0053 | 0.2912
0.16 | 1.7815 | 0.0512 | 0.0033 | 0.2736
0.18 | 2.018 | 0.0509 | 0.0033 | 0.3034
0.2 | 2.2724 | 0.0485 | 0.002 | 0.3374
0.22 | 2.3142 | 0.0467 | 0.002 | 0.3227
0.24 | 2.3438 | 0.0479 | 0.0017 | 0.3249
0.26 | 2.4039 | 0.0532 | 0.0015 | 0.3574
0.28 | 2.504 | 0.055 | 0.0022 | 0.3779
0.3 | 2.5783 | 0.0526 | 0.0017 | 0.4114
0.32 | 2.608 | 0.0482 | 0.0021 | 0.4871
0.34 | 2.7439 | 0.0463 | 0.0022 | 0.4976
0.36 | 2.4335 | 0.0532 | 0.0009 | 0.5385
0.38 | 2.2463 | 0.0515 | 0.0002 | 0.5407
0.4 | 2.3471 | 0.0475 | 0.001 | 0.5551
0.42 | 2.2655 | 0.0422 | -0.0002 | 0.5297
0.44 | 2.1838 | 0.0376 | -0.0001 | 0.5044
0.46 | 1.8515 | 0.036 | -0.0011 | 0.5086
0.48 | 1.3031 | 0.0346 | 0.0013 | 0.5203
0.5 | 1.1377 | 0.0304 | 0.0047 | 0.5489
0.52 | 0.9966 | 0.0212 | 0.0073 | 0.5723
0.54 | 0.9297 | 0.0159 | 0.0083 | 0.5686
0.56 | 0.8806 | 0.0111 | 0.0075 | 0.5514
0.58 | 0.8632 | 0.0107 | 0.0067 | 0.5544
0.6 | 0.8505 | 0.0096 | 0.0064 | 0.5541
0.62 | 0.8343 | 0.0086 | 0.0059 | 0.5462
0.64 | 0.8173 | 0.0081 | 0.0057 | 0.5451
0.66 | 0.7891 | 0.008 | 0.0053 | 0.5685
0.68 | 0.7719 | 0.0074 | 0.0029 | 0.5564
0.7 | 0.7484 | 0.0073 | 0.0026 | 0.5868
0.72 | 0.7321 | 0.0071 | 0.0026 | 0.5573
0.74 | 0.7116 | 0.0069 | 0.0027 | 0.5661
0.76 | 0.6948 | 0.007 | 0.0024 | 0.5752
0.78 | 0.6822 | 0.007 | 0.0024 | 0.5565
0.8 | 0.6827 | 0.0077 | 0.0022 | 0.5514
0.82 | 0.6987 | 0.0088 | 0.0019 | 0.5479
0.84 | 0.7385 | 0.0105 | 0.0022 | 0.5566
0.86 | 0.8352 | 0.0123 | 0.002 | 0.5259
0.88 | 1.016 | 0.0143 | 0.0027 | 0.5287
0.9 | 1.2608 | 0.0156 | 0.0034 | 0.5105
0.92 | 1.4971 | 0.0165 | 0.0034 | 0.5066
0.94 | 1.6423 | 0.0172 | 0.0023 | 0.5145
0.96 | 1.7199 | 0.0179 | 0.0018 | 0.499
0.98 | 1.7813 | 0.0182 | 0.0015 | 0.4957
1 | 1.8235 | 0.0184 | 0.0015 | 0.511
1.02 | 1.8614 | 0.0194 | 0.0019 | 0.5318
1.04 | 1.9177 | 0.0215 | 0.0022 | 0.5143
1.06 | 1.9856 | 0.0237 | 0.0025 | 0.5139
1.08 | 2.0314 | 0.0233 | 0.0024 | 0.5597
1.1 | 2.0237 | 0.0216 | -0.0051 | 0.5472
1.12 | 1.9524 | 0.0199 | -0.0172 | 0.5453
1.14 | 1.8417 | 0.0185 | -0.0267 | 0.5415
1.16 | 1.7537 | 0.0168 | -0.0317 | 0.5423
1.18 | 1.6941 | 0.0169 | -0.0324 | 0.5364
1.2 | 1.6762 | 0.017 | -0.033 | 0.53
1.22 | 1.6583 | 0.0172 | -0.0336 | 0.5236
1.24 | 1.6401 | 0.0183 | -0.0343 | 0.5142
1.26 | 1.6161 | 0.0191 | -0.0339 | 0.5179
1.28 | 1.6043 | 0.0178 | -0.0302 | 0.5221
1.3 | 1.5953 | 0.0147 | -0.0265 | 0.5344
1.32 | 1.5863 | 0.0112 | -0.023 | 0.5466
1.34 | 1.5536 | 0.0097 | -0.0262 | 0.5606
1.36 | 1.4864 | 0.01 | -0.0324 | 0.5389
1.38 | 1.4325 | 0.0101 | -0.0313 | 0.5695
1.4 | 1.3937 | 0.0104 | -0.0298 | 0.5481
1.42 | 1.3708 | 0.0114 | -0.029 | 0.5394
1.44 | 1.3417 | 0.013 | -0.0283 | 0.5374
1.46 | 1.3078 | 0.0134 | -0.0276 | 0.5272
1.48 | 1.2849 | 0.0126 | -0.0267 | 0.5316
1.5 | 1.2779 | 0.0106 | -0.0255 | 0.5332
1.52 | 1.2949 | 0.0106 | -0.0246 | 0.5281
1.54 | 1.3464 | 0.0106 | -0.0241 | 0.5106
1.56 | 1.3918 | 0.0107 | -0.0242 | 0.5261
1.58 | 1.4213 | 0.0113 | -0.0241 | 0.5111
1.6 | 1.4385 | 0.012 | -0.0232 | 0.5384
1.62 | 1.4473 | 0.0128 | -0.0225 | 0.5236
1.64 | 1.448 | 0.0134 | -0.0218 | 0.5493
1.66 | 1.4248 | 0.0141 | -0.0212 | 0.5336
1.68 | 1.3723 | 0.0147 | -0.0203 | 0.5145
1.7 | 1.2975 | 0.0152 | -0.0195 | 0.5185
1.72 | 1.2253 | 0.0153 | -0.0188 | 0.5172
1.74 | 1.1499 | 0.0153 | -0.0197 | 0.5385
1.76 | 1.0812 | 0.0146 | -0.0193 | 0.5066
1.78 | 1.015 | 0.0133 | -0.0189 | 0.5084
1.8 | 0.9635 | 0.0127 | -0.0178 | 0.518
1.82 | 0.94 | 0.0115 | -0.0159 | 0.5092
1.84 | 0.9315 | 0.0107 | -0.0156 | 0.5247
1.86 | 0.9369 | 0.0097 | -0.0159 | 0.5186
1.88 | 0.9729 | 0.0081 | -0.0144 | 0.4586
1.9 | 1.0457 | 0.0083 | -0.0127 | 0.5056
1.92 | 1.16 | 0.0087 | -0.0114 | 0.4891
1.94 | 1.2969 | 0.0076 | -0.0104 | 0.4845
1.96 | 1.4203 | 0.0074 | -0.0099 | 0.5097
1.98 | 1.5595 | 0.0083 | -0.0095 | 0.4911
2 | 1.6477 | 0.0096 | -0.009 | 0.5061
2.02 | 1.6288 | 0.0113 | -0.0091 | 0.482
2.04 | 1.5021 | 0.012 | -0.0087 | 0.489
2.06 | 1.3702 | 0.0131 | -0.0077 | 0.4916
2.08 | 1.2792 | 0.0148 | -0.0065 | 0.5024
2.1 | 1.2033 | 0.0171 | -0.0057 | 0.4929
2.12 | 1.1193 | 0.0189 | -0.005 | 0.4872
2.14 | 0.9902 | 0.0199 | -0.0041 | 0.4715
2.16 | 0.8086 | 0.0215 | -0.0028 | 0.4841
2.18 | 0.6649 | 0.0235 | -0.0014 | 0.4842
2.2 | 0.5874 | 0.0254 | -0.0002 | 0.478
2.22 | 0.5317 | 0.0274 | 0.0009 | 0.4426
2.24 | 0.4942 | 0.0316 | 0.0028 | 0.4413
2.26 | 0.5072 | 0.0332 | 0.0033 | 0.4307
2.28 | 0.539 | 0.033 | -0.0025 | 0.435
2.3 | 0.5727 | 0.0319 | -0.0083 | 0.442
2.32 | 0.5795 | 0.0308 | -0.014 | 0.443
2.34 | 0.522 | 0.0288 | -0.0145 | 0.4426
2.36 | 0.5117 | 0.0255 | -0.012 | 0.4406
2.38 | 0.5112 | 0.0218 | -0.0097 | 0.4357
2.4 | 0.5056 | 0.0195 | -0.0084 | 0.4455
2.42 | 0.4874 | 0.0179 | -0.0074 | 0.4468
2.44 | 0.4699 | 0.0168 | -0.0066 | 0.4572
2.46 | 0.4461 | 0.0162 | -0.0058 | 0.4565
2.48 | 0.4273 | 0.0154 | -0.0051 | 0.4469
2.5 | 0.4206 | 0.015 | -0.0043 | 0.4575
2.52 | 0.4188 | 0.0148 | -0.0034 | 0.4649
2.54 | 0.427 | 0.0139 | -0.0027 | 0.4482
2.56 | 0.4449 | 0.013 | -0.002 | 0.4399
2.58 | 0.4741 | 0.0119 | -0.0014 | 0.4252
2.6 | 0.5195 | 0.0116 | -0.0009 | 0.4381
2.62 | 0.5735 | 0.011 | -0.0012 | 0.4242
2.64 | 0.6218 | 0.0093 | -0.0031 | 0.427
2.66 | 0.6332 | 0.0077 | -0.0049 | 0.4326
2.68 | 0.6403 | 0.0065 | -0.0069 | 0.4281
2.7 | 0.6505 | 0.0056 | -0.0098 | 0.4374
2.72 | 0.6476 | 0.0052 | -0.0113 | 0.4332
2.74 | 0.6233 | 0.006 | -0.0105 | 0.4231
2.76 | 0.5819 | 0.008 | -0.0101 | 0.4228
2.78 | 0.5423 | 0.0093 | -0.0089 | 0.4171
2.8 | 0.5357 | 0.0132 | -0.0059 | 0.4227
2.82 | 0.6134 | 0.0204 | -0.0036 | 0.4293
2.84 | 0.7004 | 0.0268 | -0.0026 | 0.4183
2.86 | 0.7091 | 0.0295 | -0.0095 | 0.4026
2.88 | 0.6995 | 0.029 | -0.0293 | 0.4254
2.9 | 0.6613 | 0.0293 | -0.0534 | 0.3979
2.92 | 0.5819 | 0.026 | -0.0529 | 0.4195
2.94 | 0.4745 | 0.0225 | -0.0527 | 0.4086
2.96 | 0.4027 | 0.0201 | -0.0517 | 0.4093
2.98 | 0.3751 | 0.0187 | -0.0491 | 0.4323
3 | 0.3799 | 0.0186 | -0.0488 | 0.4313
3.02 | 0.435 | 0.0185 | -0.0474 | 0.4238
3.04 | 0.5242 | 0.0165 | -0.0463 | 0.4172
3.06 | 0.64 | 0.0114 | -0.0453 | 0.4358
3.08 | 0.8265 | 0.0089 | -0.0444 | 0.4325
3.1 | 1.0891 | 0.0086 | -0.0437 | 0.4474
3.12 | 1.2537 | 0.0108 | -0.0439 | 0.4295
3.14 | 1.2405 | 0.0126 | -0.044 | 0.4294
3.16 | 1.1259 | 0.0144 | -0.0437 | 0.419
3.18 | 0.9798 | -0.0029 | -0.043 | 0.4105
3.2 | 0.805 | 0.0181 | -0.0421 | 0.4288
3.22 | 0.6641 | 0.0191 | -0.0411 | 0.415
3.24 | 0.5763 | 0.0188 | -0.0399 | 0.3997
3.26 | 0.546 | 0.0173 | -0.0386 | 0.3999
3.28 | 0.3576 | 0.0155 | -0.0111 | 0.4211
3.3 | 0.5609 | 0.0152 | -0.0031 | 0.4231
3.32 | 0.7303 | 0.0166 | -0.0028 | 0.4142
3.34 | 0.6703 | 0.0179 | -0.0017 | 0.4335
3.36 | 0.6043 | 0.0186 | -0.0012 | 0.4136
3.38 | 0.5361 | 0.0183 | 0.0006 | 0.4156
3.4 | 0.5086 | 0.0166 | 0.002 | 0.4146
3.42 | 0.4916 | 0.0147 | 0.0035 | 0.4291
3.44 | 0.4752 | 0.0146 | 0.0047 | 0.41
3.46 | 0.4747 | 0.0146 | 0.0061 | 0.4239
3.48 | 0.4743 | 0.0143 | 0.0076 | 0.4343
3.5 | 0.4696 | 0.0142 | 0.0089 | 0.4294
3.52 | 0.4786 | 0.0156 | 0.0102 | 0.4136
3.54 | 0.4989 | 0.0184 | 0.012 | 0.4316
3.56 | 0.5509 | 0.0213 | 0.0142 | 0.4149
3.58 | 0.6076 | 0.0229 | 0.0157 | 0.4382
3.6 | 0.6765 | 0.0281 | 0.0176 | 0.4319
3.62 | 0.791 | 0.0314 | 0.0192 | 0.4229
3.64 | 0.9268 | 0.0315 | 0.0202 | 0.4225
3.66 | 1.0427 | 0.0312 | 0.0217 | 0.3949
3.68 | 1.3222 | 0.0282 | 0.0244 | 0.4042
3.7 | 1.9411 | 0.0246 | 0.0185 | 0.435
3.72 | 2.8978 | 0.0188 | -0.0067 | 0.4275
3.74 | 3.613 | 0.0138 | -0.0178 | 0.4636
3.76 | 4.1186 | 0.0136 | -0.0288 | 0.4434
3.78 | 4.26 | 0.0141 | -0.0443 | 0.4538
3.8 | 4.2715 | 0.0156 | -0.0457 | 0.4493
3.82 | 4.1461 | 0.0169 | -0.0454 | 0.4611
3.84 | 3.9501 | 0.0179 | -0.0449 | 0.4534
3.86 | 3.8535 | 0.0193 | -0.0437 | 0.4533
3.88 | 3.8347 | 0.0196 | -0.0425 | 0.4444
3.9 | 3.9267 | 0.0203 | -0.0415 | 0.4474
3.92 | 4.2112 | 0.0226 | -0.0405 | 0.4322
3.94 | 4.6297 | 0.0249 | -0.0396 | 0.4528
3.96 | 5.0516 | 0.0267 | -0.039 | 0.4723
3.98 | 5.3642 | 0.0284 | -0.0383 | 0.4889
4 | 5.6476 | 0.0303 | -0.0375 | 0.4699
4.02 | 6.0072 | 0.0325 | -0.0366 | 0.4887
4.04 | 6.3575 | 0.0344 | -0.0338 | 0.4579
4.06 | 6.6667 | 0.0357 | -0.0316 | 0.4609
4.08 | 6.8505 | 0.0369 | -0.0313 | 0.4703
4.1 | 6.8495 | 0.0389 | -0.0312 | 0.4617
4.12 | 6.5778 | 0.0403 | -0.0309 | 0.4569
4.14 | 6.1032 | 0.0405 | -0.0304 | 0.4516
4.16 | 5.4799 | 0.0391 | -0.0297 | 0.4634
4.18 | 4.9091 | 0.036 | -0.0289 | 0.4673
4.2 | 4.4517 | 0.033 | -0.0284 | 0.4457
4.22 | 4.1975 | 0.0296 | -0.0279 | 0.449
4.24 | 4.097 | 0.0255 | -0.0275 | 0.4418
4.26 | 4.127 | 0.0228 | -0.0285 | 0.4624
4.28 | 4.1532 | 0.0208 | -0.0319 | 0.4565
4.3 | 4.1793 | 0.0186 | -0.0353 | 0.4506
4.32 | 4.2181 | 0.0185 | -0.0381 | 0.4464
4.34 | 4.271 | 0.021 | -0.0376 | 0.4193
4.36 | 4.3004 | 0.0236 | -0.0373 | 0.4251
4.38 | 4.1136 | 0.0239 | -0.0387 | 0.4399
4.4 | 3.7912 | 0.0222 | -0.0373 | 0.4458
4.42 | 3.5052 | 0.0221 | -0.0357 | 0.4165
4.44 | 3.2694 | 0.0212 | -0.0348 | 0.428
4.46 | 2.7836 | 0.0196 | -0.0411 | 0.4421
4.48 | 2.1996 | 0.0198 | -0.048 | 0.4227
4.5 | 1.7208 | 0.0215 | -0.0474 | 0.426
4.52 | 1.359 | 0.0212 | -0.046 | 0.4168
4.54 | 1.0416 | 0.0203 | -0.0443 | 0.4185
4.56 | 0.8955 | 0.0237 | -0.0417 | 0.4119
4.58 | 0.9284 | 0.0268 | -0.0389 | 0.432
4.6 | 1.0336 | 0.0251 | -0.0367 | 0.4105
4.62 | 1.1592 | 0.023 | -0.0345 | 0.4162
4.64 | 1.4239 | 0.0149 | -0.0325 | 0.4232
4.66 | 2.1005 | 0.0138 | -0.0305 | 0.4146
4.68 | 3.3068 | 0.0164 | -0.0295 | 0.4024
4.7 | 4.0451 | 0.0191 | -0.0393 | 0.4126
4.72 | 4.182 | 0.0211 | -0.042 | 0.4229
4.74 | 4.0763 | 0.0214 | -0.0416 | 0.3917
4.76 | 3.9585 | 0.0208 | -0.0405 | 0.4139
4.78 | 4.0185 | 0.0187 | -0.0394 | 0.4013
4.8 | 4.2207 | 0.018 | -0.0388 | 0.4143
4.82 | 4.3057 | 0.0177 | -0.0393 | 0.3927
4.84 | 4.2042 | 0.0174 | -0.0406 | 0.3824
4.86 | 3.9579 | 0.0165 | -0.041 | 0.4086
4.88 | 3.6888 | 0.0171 | -0.0408 | 0.3696
4.9 | 3.421 | 0.0191 | -0.0403 | 0.3628
4.92 | 3.1463 | 0.0214 | -0.0397 | 0.4031
4.94 | 2.7495 | 0.0233 | -0.0391 | 0.4196
4.96 | 2.3291 | 0.0242 | -0.0383 | 0.3779
4.98 | 1.9125 | 0.0236 | -0.0372 | 0.4016
5 | 1.5669 | 0.0223 | -0.0362 | 0.3788
5.02 | 1.2815 | 0.019 | -0.0349 | 0.3735
5.04 | 1.0731 | 0.0166 | -0.0332 | 0.3823
5.06 | 0.9037 | 0.0158 | -0.0316 | 0.388
5.08 | 0.7669 | 0.0156 | -0.0304 | 0.3873
5.1 | 0.6654 | 0.0144 | -0.0287 | 0.3764
5.12 | 0.6199 | 0.0145 | -0.0268 | 0.3718
5.14 | 0.624 | 0.0166 | -0.0249 | 0.4002
5.16 | 0.6828 | 0.0063 | -0.0233 | 0.3986
5.18 | 0.7525 | 0.0151 | -0.0221 | 0.3971
5.2 | 0.8788 | 0.0126 | -0.0206 | 0.3883
5.22 | 1.2165 | 0.0113 | -0.0192 | 0.3788
5.24 | 1.7239 | 0.0111 | -0.0182 | 0.3853
5.26 | 1.1996 | 0.0117 | 0.0154 | 0.3849
5.28 | 1.1331 | 0.0132 | 0.0075 | 0.3945
5.3 | 1.4077 | 0.0144 | 0.003 | 0.3956
5.32 | 1.0621 | 0.0148 | 0.004 | 0.3868
5.34 | 0.8174 | 0.0134 | 0.006 | 0.3807
5.36 | 0.6291 | 0.0124 | 0.0078 | 0.3805
5.38 | 0.4983 | 0.0117 | 0.0095 | 0.3889
5.4 | 0.3955 | 0.0106 | 0.0106 | 0.3732
5.42 | 0.3217 | 0.0087 | 0.0113 | 0.3998
5.44 | 0.2828 | 0.0075 | 0.0115 | 0.3807
5.46 | 0.2646 | 0.007 | 0.0117 | 0.3741
5.48 | 0.2549 | 0.007 | 0.0123 | 0.3717
5.5 | 0.2502 | 0.0073 | 0.0138 | 0.3947
5.52 | 0.2492 | 0.0078 | 0.0155 | 0.3915
5.54 | 0.2644 | 0.0085 | 0.0177 | 0.3809
5.56 | 0.2839 | 0.0083 | 0.0203 | 0.3741
5.58 | 0.3065 | 0.0084 | 0.0226 | 0.3403
5.6 | 0.3234 | 0.008 | 0.0243 | 0.3558
5.62 | 0.3262 | 0.0082 | 0.0254 | 0.3553
5.64 | 0.3163 | 0.0086 | 0.0266 | 0.3376
5.66 | 0.3065 | 0.0094 | 0.0278 | 0.3528
5.68 | 0.3071 | 0.0101 | 0.0296 | 0.3484
5.7 | 0.3175 | 0.01 | 0.0321 | 0.3407
5.72 | 0.3347 | 0.0106 | 0.0343 | 0.3396
5.74 | 0.3631 | 0.0105 | 0.0368 | 0.3243
5.76 | 0.3882 | 0.0101 | 0.0389 | 0.3146
5.78 | 0.3994 | 0.0102 | 0.0411 | 0.3172
5.8 | 0.409 | 0.0101 | 0.0429 | 0.3077
5.82 | 0.4057 | 0.0097 | 0.0449 | 0.3139
5.84 | 0.3966 | 0.0101 | 0.0468 | 0.3024
5.86 | 0.3952 | 0.0097 | 0.0491 | 0.2967
5.88 | 0.3956 | 0.0095 | 0.0517 | 0.3063
5.9 | 0.4083 | 0.0092 | 0.0542 | 0.2779
5.92 | 0.419 | 0.009 | 0.0565 | 0.2815
5.94 | 0.407 | 0.0097 | 0.0586 | 0.2784
5.96 | 0.3952 | 0.0126 | 0.0611 | 0.2711
5.98 | 0.4047 | 0.0151 | 0.0651 | 0.2842
6 | 0.4657 | 0.016 | 0.0708 | 0.2715
6.02 | 0.6282 | 0.0176 | 0.0754 | 0.2845
6.04 | 0.8085 | 0.018 | 0.0773 | 0.2584
6.06 | 0.8773 | 0.0173 | 0.0758 | 0.2562
6.08 | 0.8396 | 0.0155 | 0.0739 | 0.248
6.1 | 0.7708 | 0.0148 | 0.0749 | 0.2414
6.12 | 0.7252 | 0.0149 | 0.0766 | 0.2233
6.14 | 0.679 | 0.0162 | 0.0786 | 0.2495
6.16 | 0.5871 | 0.0159 | 0.0804 | 0.2176
6.18 | 0.5088 | 0.0163 | 0.0852 | 0.2126
6.2 | 0.4957 | 0.0155 | 0.0899 | 0.2282
6.22 | 0.5436 | 0.0148 | 0.0947 | 0.2127
6.24 | 0.6051 | 0.0146 | 0.0975 | 0.2039
6.26 | 0.6478 | 0.014 | 0.0982 | 0.2405
6.28 | 0.6484 | 0.0165 | 0.1067 | 0.197
6.3 | 0.6364 | 0.018 | 0.1396 | 0.1816
6.32 | 0.6205 | 0.018 | 0.1595 | 0.186
6.34 | 0.6187 | 0.0173 | 0.1743 | 0.1796
6.36 | 0.7709 | 0.015 | 0.1993 | 0.1849
6.38 | 1.1878 | 0.0156 | 0.1913 | 0.1533
6.4 | 1.7275 | 0.0162 | 0.0848 | 0.1489
6.42 | 2.0085 | 0.0159 | 0.0563 | 0.1597
6.44 | 2.1631 | 0.0172 | 0.057 | 0.1233
6.46 | 2.4291 | 0.0181 | 0.0639 | 0.164
6.48 | 2.8386 | 0.0162 | 0.0406 | 0.1387
6.5 | 3.3792 | 0.0177 | 0.005 | 0.1135
6.52 | 3.7597 | 0.0198 | -0.0006 | 0.1179
6.54 | 3.9661 | 0.0195 | -0.0176 | 0.1217
6.56 | 4.0768 | 0.021 | -0.025 | 0.1192
6.58 | 4.1066 | 0.0233 | -0.0228 | 0.1163
6.6 | 4.0663 | 0.0248 | -0.0204 | 0.1067
6.62 | 4.0008 | 0.0259 | -0.0184 | 0.0958
6.64 | 3.8541 | 0.0265 | -0.0165 | 0.1114
6.66 | 3.7208 | 0.027 | -0.0137 | 0.1025
6.68 | 3.7119 | 0.0291 | -0.0112 | 0.0936
6.7 | 3.7644 | 0.03 | -0.0085 | 0.0789
6.72 | 3.8647 | 0.0278 | -0.0059 | 0.0672
6.74 | 4.185 | 0.0244 | -0.0038 | 0.0719
6.76 | 4.7209 | 0.0235 | -0.0031 | 0.052
6.78 | 5.1595 | 0.0233 | -0.0064 | 0.0196
6.8 | 5.4572 | 0.0245 | -0.0229 | 0.043
6.82 | 5.4735 | 0.0261 | -0.0301 | 0.0595
6.84 | 5.2822 | 0.0275 | -0.0297 | 0.0564
6.86 | 5.0083 | 0.029 | -0.0287 | 0.0545
6.88 | 4.7537 | 0.029 | -0.0273 | 0.0287
6.9 | 4.5607 | 0.0271 | -0.0254 | 0.0544
6.92 | 4.4053 | 0.0237 | -0.023 | 0.0861
6.94 | 4.2744 | 0.0205 | -0.0215 | 0.0481
6.96 | 4.1273 | 0.0205 | -0.0207 | 0.0509
6.98 | 3.9056 | 0.0244 | -0.0195 | 0.0544
7 | 3.562 | 0.0264 | -0.0191 | 0.0533
7.02 | 3.1503 | 0.0267 | -0.0174 | 0.0315
7.04 | 2.9019 | 0.0243 | -0.0155 | 0.0491
7.06 | 2.7681 | 0.021 | -0.013 | 0.0493
7.08 | 2.7833 | 0.016 | -0.0117 | 0.0426
7.1 | 2.7763 | 0.0117 | -0.0201 | 0.0197
7.12 | 2.5879 | 0.0103 | -0.0254 | 0.0313
7.14 | 2.153 | 0.0122 | -0.0271 | 0.0498
7.16 | 1.6927 | 0.0143 | -0.0252 | 0.0551
7.18 | 1.327 | 0.0061 | -0.0219 | 0.0307
7.2 | 1.0859 | 0.0237 | -0.0192 | 0.0325
7.22 | 0.9793 | 0.0267 | -0.0153 | 0.0286
7.24 | 1.0495 | 0.029 | -0.0114 | 0.0357
7.26 | 1.0969 | 0.0281 | -0.0087 | 0.0371
7.28 | 0.7209 | 0.0276 | 0.124 | 0.0436
7.3 | 0.8648 | 0.0248 | 0.1042 | 0.0379
7.32 | 1.268 | 0.0208 | 0.1084 | 0.0354
7.34 | 1.3451 | 0.0175 | 0.0975 | 0.0304
7.36 | 1.314 | 0.0173 | 0.086 | 0.0505
7.38 | 1.1866 | 0.0199 | 0.0886 | 0.0299
7.4 | 1.0228 | 0.0211 | 0.0887 | 0.034
7.42 | 0.8324 | 0.02 | 0.0987 | 0.0131
7.44 | 0.7608 | 0.0194 | 0.1134 | 0.0628
7.46 | 0.8111 | 0.0159 | 0.1216 | 0.0454
7.48 | 0.8756 | 0.0148 | 0.1243 | 0.0449
7.5 | 0.8391 | 0.0176 | 0.1231 | 0.0418
7.52 | 0.7612 | 0.0204 | 0.1234 | 0.031
7.54 | 0.6559 | 0.0217 | 0.1308 | 0.0396
7.56 | 0.6656 | 0.0248 | 0.1454 | 0.0556
7.58 | 0.9229 | 0.0271 | 0.1569 | 0.0267
7.6 | 1.3866 | 0.0279 | 0.1558 | 0.0303
7.62 | 1.8239 | 0.0303 | 0.0883 | 0.0469
7.64 | 1.9099 | 0.0327 | 0.0403 | 0.0518
7.66 | 1.7314 | 0.0308 | 0.0372 | 0.0269
7.68 | 1.6369 | 0.0261 | 0.0415 | 0.0502
7.7 | 1.6147 | 0.0172 | 0.0443 | 0.0361
7.72 | 1.8805 | 0.0143 | 0.0426 | 0.0496
7.74 | 2.3055 | 0.0159 | 0.0207 | 0.0396
7.76 | 2.4136 | 0.0177 | -0.0114 | 0.0487
7.78 | 2.1509 | 0.0194 | -0.0128 | 0.0915
7.8 | 1.7568 | 0.0196 | -0.0077 | 0.06
7.82 | 1.4911 | 0.0153 | -0.0024 | 0.0843
7.84 | 1.4281 | 0.0125 | 0.0022 | 0.0791
7.86 | 1.5412 | 0.0116 | 0.0053 | 0.0788
7.88 | 1.6261 | 0.012 | -0.0035 | 0.0791
7.9 | 1.4949 | 0.0133 | -0.0089 | 0.0899
7.92 | 1.2993 | 0.0149 | -0.0059 | 0.0908
7.94 | 1.0676 | 0.015 | -0.0029 | 0.0934
7.96 | 0.8079 | 0.0148 | 0.0008 | 0.0798
7.98 | 0.6037 | 0.0141 | 0.0049 | 0.0532
8 | 0.486 | 0.013 | 0.01 | 0.0433
8.02 | 0.4323 | 0.0117 | 0.0153 | 0.0641
8.04 | 0.4098 | 0.0106 | 0.0203 | 0.0517
8.06 | 0.3915 | 0.0103 | 0.0245 | 0.0579
8.08 | 0.3923 | 0.0103 | 0.0281 | 0.0784
8.1 | 0.4 | 0.0105 | 0.0315 | 0.0656
8.12 | 0.4025 | 0.0108 | 0.0344 | 0.0737
8.14 | 0.4125 | 0.0106 | 0.0371 | 0.0364
8.16 | 0.4119 | 0.0107 | 0.0397 | 0.0569
8.18 | 0.4097 | 0.0114 | 0.0423 | 0.07
8.2 | 0.4118 | 0.012 | 0.0452 | 0.0958
8.22 | 0.4127 | 0.0128 | 0.0483 | 0.0719
8.24 | 0.4204 | 0.0138 | 0.0516 | 0.089
8.26 | 0.4366 | 0.0152 | 0.0553 | 0.0722
8.28 | 0.4573 | 0.0163 | 0.1089 | 0.0782
8.3 | 0.4801 | 0.0171 | 0.1649 | 0.0896
8.32 | 0.5029 | 0.0179 | 0.2074 | 0.1011
8.34 | 0.5074 | 0.0188 | 0.2115 | 0.0838
8.36 | 0.5098 | 0.019 | 0.216 | 0.0916
8.38 | 0.5092 | 0.0185 | 0.2155 | 0.1385
8.4 | 0.5111 | 0.0179 | 0.2124 | 0.1019
8.42 | 0.5147 | 0.0177 | 0.2093 | 0.1242
8.44 | 0.5169 | 0.0176 | 0.206 | 0.1054
8.46 | 0.5207 | 0.0173 | 0.2065 | 0.1038
8.48 | 0.5333 | 0.0166 | 0.2042 | 0.0872
8.5 | 0.5472 | 0.0146 | 0.2101 | 0.0917
8.52 | 0.608 | 0.0156 | 0.2049 | 0.1058
8.54 | 0.6848 | 0.0154 | 0.1852 | 0.0701
8.56 | 0.7541 | 0.0156 | 0.1746 | 0.0867
8.58 | 0.789 | 0.013 | 0.1725 | 0.0837
8.6 | 0.833 | 0.0106 | 0.1811 | 0.1203
8.62 | 1.0638 | 0.0123 | 0.1697 | 0.0919
8.64 | 1.3581 | 0.0143 | 0.0969 | 0.1197
8.66 | 1.411 | 0.0161 | 0.0818 | 0.1308
8.68 | 1.2254 | 0.0187 | 0.0925 | 0.1287
8.7 | 0.9955 | 0.021 | 0.1049 | 0.1017
8.72 | 0.8899 | 0.0222 | 0.1152 | 0.098
8.74 | 0.8882 | 0.0221 | 0.1217 | 0.1053
8.76 | 0.9405 | 0.0215 | 0.1264 | 0.1122
8.78 | 1.016 | 0.0187 | 0.1281 | 0.1269
8.8 | 1.0592 | 0.0183 | 0.1262 | 0.1025
8.82 | 1.0874 | 0.0191 | 0.1243 | 0.1233
8.84 | 1.102 | 0.0183 | 0.1225 | 0.121
8.86 | 1.0851 | 0.0159 | 0.1201 | 0.1245
8.88 | 1.0146 | 0.0147 | 0.1198 | 0.0982
8.9 | 0.9612 | 0.0146 | 0.1225 | 0.1089
8.92 | 0.9528 | 0.0135 | 0.1212 | 0.1199
8.94 | 0.8778 | 0.0128 | 0.1209 | 0.1091
8.96 | 0.7747 | 0.0138 | 0.1231 | 0.1124
8.98 | 0.7011 | 0.0145 | 0.1278 | 0.1187
9 | 0.6851 | 0.0134 | 0.1319 | 0.1139
9.02 | 0.6555 | 0.0119 | 0.1352 | 0.1191
9.04 | 0.6378 | 0.0115 | 0.1386 | 0.1215
9.06 | 0.6404 | 0.0117 | 0.1419 | 0.1142
9.08 | 0.6458 | 0.0119 | 0.1428 | 0.1277
9.1 | 0.5825 | 0.0125 | 0.1453 | 0.1338
9.12 | 0.5376 | 0.0127 | 0.1494 | 0.1373
9.14 | 0.5285 | 0.0128 | 0.1542 | 0.1358
9.16 | 0.5512 | 0.0128 | 0.1577 | 0.1273
9.18 | 0.574 | 0.013 | 0.1607 | 0.13
9.2 | 0.5918 | 0.0133 | 0.1628 | 0.1215
9.22 | 0.5898 | 0.013 | 0.164 | 0.1421
9.24 | 0.5683 | 0.0121 | 0.1668 | 0.1266
9.26 | 0.5738 | 0.0124 | 0.1677 | 0.1377
9.28 | 0.5973 | 0.0122 | 0.165 | 0.1386
9.3 | 0.6209 | 0.0117 | 0.1623 | 0.1392
9.32 | 0.6039 | 0.0117 | 0.1626 | 0.1382
9.34 | 0.5224 | 0.0114 | 0.17 | 0.1356
9.36 | 0.4941 | 0.0109 | 0.1735 | 0.1407
9.38 | 0.4673 | 0.0104 | 0.1741 | 0.1162
9.4 | 0.4455 | 0.0104 | 0.18 | 0.1155
9.42 | 0.447 | 0.0102 | 0.1888 | 0.1104
9.44 | 0.4513 | 0.0102 | 0.1929 | 0.1434
9.46 | 0.4493 | 0.0106 | 0.1956 | 0.1348
9.48 | 0.4414 | 0.0107 | 0.1999 | 0.1127
9.5 | 0.4286 | 0.0113 | 0.203 | 0.107
9.52 | 0.4232 | 0.0117 | 0.2046 | 0.1249
9.54 | 0.4156 | 0.0118 | 0.2066 | 0.1441
9.56 | 0.4084 | 0.0119 | 0.2082 | 0.1382
9.58 | 0.4035 | 0.0127 | 0.2092 | 0.1249
9.6 | 0.4049 | 0.013 | 0.209 | 0.1267
9.62 | 0.3981 | 0.0152 | 0.2135 | 0.1389
9.64 | 0.4078 | 0.0192 | 0.2248 | 0.0947
9.66 | 0.4479 | 0.0239 | 0.2429 | 0.0995
9.68 | 0.5087 | 0.0286 | 0.2614 | 0.0704
9.7 | 0.5649 | 0.0335 | 0.2412 | 0.0676
9.72 | 0.6135 | 0.0372 | 0.1956 | 0.0733
9.74 | 0.6128 | 0.0394 | 0.1799 | 0.0875
9.76 | 0.5788 | 0.0389 | 0.1736 | 0.0699
9.78 | 0.5341 | 0.0353 | 0.1696 | 0.0721
9.8 | 0.4953 | 0.0302 | 0.1626 | 0.0937
9.82 | 0.4561 | 0.0257 | 0.1698 | 0.0846
9.84 | 0.4284 | 0.022 | 0.1746 | 0.0851
9.86 | 0.416 | 0.0182 | 0.1809 | 0.0822
9.88 | 0.4197 | 0.0161 | 0.1874 | 0.0828
9.9 | 0.4373 | 0.0161 | 0.1931 | 0.0841
9.92 | 0.4499 | 0.0162 | 0.1983 | 0.0831
9.94 | 0.4535 | 0.0168 | 0.2042 | 0.0822
9.96 | 0.474 | 0.0164 | 0.2109 | 0.0734
9.98 | 0.489 | 0.0159 | 0.2168 | 0.0955
10 | 0.4963 | 0.0158 | 0.2239 | 0.0914
10.02 | 0.5088 | 0.0164 | 0.2303 | 0.0828
10.04 | 0.5198 | 0.0177 | 0.2405 | 0.0906
10.06 | 0.5572 | 0.0202 | 0.2545 | 0.0817
10.08 | 0.5974 | 0.0216 | 0.2652 | 0.1076
10.1 | 0.6104 | 0.0215 | 0.2683 | 0.0748
10.12 | 0.6017 | 0.0216 | 0.2608 | 0.0932
10.14 | 0.6015 | 0.0224 | 0.2343 | 0.0916
10.16 | 0.5958 | 0.0236 | 0.2418 | 0.0893
10.18 | 0.6151 | 0.0251 | 0.249 | 0.106
10.2 | 0.6252 | 0.0266 | 0.2554 | 0.0776
10.22 | 0.6269 | 0.0272 | 0.2581 | 0.0971
10.24 | 0.619 | 0.0264 | 0.2678 | 0.0906
10.26 | 0.6244 | 0.0267 | 0.2712 | 0.0791
10.28 | 0.6434 | 0.0269 | 0.2698 | 0.0999
10.3 | 0.6625 | 0.0256 | 0.2684 | 0.1207
10.32 | 0.6666 | 0.0235 | 0.2491 | 0.1328
10.34 | 0.6513 | 0.0214 | 0.2357 | 0.1334
10.36 | 0.6304 | 0.0201 | 0.236 | 0.1418
10.38 | 0.6215 | 0.0192 | 0.2413 | 0.1291
10.4 | 0.6209 | 0.0187 | 0.2451 | 0.1618
10.42 | 0.6521 | 0.0192 | 0.2499 | 0.1774
10.44 | 0.7018 | 0.0194 | 0.2418 | 0.1602
10.46 | 0.7357 | 0.0171 | 0.2441 | 0.1887
10.48 | 0.8586 | 0.0154 | 0.252 | 0.1727
10.5 | 1.1974 | 0.0114 | 0.2474 | 0.1932
10.52 | 1.8825 | 0.0096 | 0.1772 | 0.196
10.54 | 2.694 | 0.0118 | 0.1016 | 0.2008
10.56 | 3.2063 | 0.0155 | 0.0617 | 0.1851
10.58 | 3.2995 | 0.0204 | 0.0343 | 0.1635
10.6 | 3.1287 | 0.0251 | 0.0419 | 0.2078
10.62 | 2.798 | 0.0257 | 0.0495 | 0.1945
10.64 | 2.4628 | 0.028 | 0.0579 | 0.1875
10.66 | 2.1006 | 0.0295 | 0.0694 | 0.205
10.68 | 1.7778 | 0.0299 | 0.0844 | 0.1976
10.7 | 1.493 | 0.0299 | 0.1036 | 0.2148
10.72 | 1.2637 | 0.0278 | 0.1194 | 0.1764
10.74 | 1.2088 | 0.0222 | 0.132 | 0.1972
10.76 | 1.3392 | 0.0262 | 0.1382 | 0.1874
10.78 | 1.533 | 0.0292 | 0.1364 | 0.207
10.8 | 1.7817 | 0.0262 | 0.1338 | 0.213
10.82 | 2.0063 | 0.0232 | 0.1339 | 0.1993
10.84 | 2.3158 | 0.0227 | 0.139 | 0.1857
10.86 | 3.1663 | 0.022 | 0.1351 | 0.219
10.88 | 4.4977 | 0.0182 | 0.0603 | 0.2294
10.9 | 5.4492 | 0.0164 | 0.024 | 0.2244
10.92 | 5.9469 | 0.0173 | 0.0066 | 0.2032
10.94 | 6.1251 | 0.0227 | -0.0023 | 0.2234
10.96 | 5.964 | 0.0332 | -0.0044 | 0.2386
10.98 | 5.5265 | 0.0382 | -0.0025 | 0.2276
11 | 4.9967 | 0.0429 | 0.0017 | 0.243
11.02 | 4.6013 | 0.0414 | 0.0074 | 0.2431
11.04 | 4.5524 | 0.0396 | 0.0121 | 0.2247
11.06 | 4.8244 | 0.0395 | 0.0067 | 0.2097
11.08 | 4.9264 | 0.0375 | -0.034 | 0.2102
11.1 | 4.8772 | 0.0324 | -0.0378 | 0.2221
11.12 | 5.047 | 0.0262 | -0.0383 | 0.2166
11.14 | 4.9701 | 0.0264 | -0.0404 | 0.202
11.16 | 4.8271 | 0.0238 | -0.0419 | 0.1931
11.18 | 4.8235 | 0.0212 | -0.0429 | 0.1941
11.2 | 5.0084 | 0.021 | -0.0421 | 0.2014
11.22 | 5.2846 | 0.0208 | -0.0409 | 0.2077
11.24 | 5.5865 | 0.0235 | -0.0423 | 0.2167
11.26 | 6.1808 | 0.0264 | -0.0144 | 0.2319
11.28 | 6.6084 | 0.0292 | 0.0063 | 0.2246
11.3 | 7.1571 | 0.0326 | 0.0046 | 0.2111
11.32 | 7.5331 | 0.0381 | 0.0064 | 0.242
11.34 | 7.8019 | 0.0446 | 0.0098 | 0.219
11.36 | 7.874 | 0.0482 | 0.0134 | 0.2192
11.38 | 7.8526 | 0.0486 | 0.0181 | 0.2007
11.4 | 7.8585 | 0.0471 | 0.0238 | 0.2017
11.42 | 7.8931 | 0.0453 | 0.0279 | 0.2174
11.44 | 8.0717 | 0.0409 | -0.0037 | 0.2171
11.46 | 8.3333 | 0.0342 | -0.024 | 0.2238
11.48 | 8.6316 | 0.0305 | -0.0322 | 0.2375
11.5 | 8.7811 | 0.0304 | -0.0358 | 0.2497
11.52 | 8.887 | 0.0326 | -0.0374 | 0.2365
11.54 | 8.9027 | 0.0353 | -0.0376 | 0.235
11.56 | 8.6931 | 0.0361 | -0.0376 | 0.2263
11.58 | 8.2908 | 0.0376 | -0.0367 | 0.245
11.6 | 7.8655 | 0.0381 | -0.0356 | 0.2461
11.62 | 7.4411 | 0.0391 | -0.0341 | 0.2678
11.64 | 6.9839 | 0.0411 | -0.0327 | 0.2644
11.66 | 6.3156 | 0.044 | -0.0317 | 0.2538
11.68 | 5.3265 | 0.0468 | -0.0304 | 0.2766
11.7 | 4.498 | 0.0514 | -0.029 | 0.267
11.72 | 3.6968 | 0.056 | -0.0269 | 0.2459
11.74 | 3.0551 | 0.0566 | -0.0248 | 0.2579
11.76 | 2.5815 | 0.0516 | -0.0221 | 0.2499
11.78 | 2.3558 | 0.0427 | -0.0184 | 0.2589
11.8 | 2.3814 | 0.0309 | -0.0138 | 0.2564
11.82 | 2.6756 | 0.0229 | -0.0111 | 0.2671
11.84 | 3.0301 | 0.0178 | -0.0095 | 0.2534
11.86 | 3.2274 | 0.015 | -0.0103 | 0.2603
11.88 | 3.2036 | 0.0211 | -0.0103 | 0.2601
11.9 | 2.9952 | 0.0283 | -0.0087 | 0.2704
11.92 | 2.751 | 0.0316 | -0.0077 | 0.2424
11.94 | 2.4785 | 0.031 | -0.0054 | 0.2714
11.96 | 2.3875 | 0.0268 | -0.0018 | 0.2494
11.98 | 2.727 | 0.0208 | 0.0032 | 0.2536
12 | 3.5828 | 0.0206 | 0.0061 | 0.2687
12.02 | 4.5654 | 0.0212 | -0.0043 | 0.2515
12.04 | 5.1833 | 0.0218 | -0.0141 | 0.2607
12.06 | 5.4756 | 0.0229 | -0.0163 | 0.2504
12.08 | 5.5281 | 0.0245 | -0.0162 | 0.2472
12.1 | 5.5627 | 0.027 | -0.0154 | 0.2422
12.12 | 5.4932 | 0.0302 | -0.0141 | 0.237
12.14 | 5.1975 | 0.0328 | -0.0131 | 0.2218
12.16 | 4.6906 | 0.0354 | -0.012 | 0.2505
12.18 | 4.0961 | 0.0405 | -0.0109 | 0.2371
12.2 | 3.5024 | 0.0459 | -0.009 | 0.2425
12.22 | 2.9299 | 0.0486 | -0.0049 | 0.2413
12.24 | 2.5265 | 0.0491 | 0.0268 | 0.2376
12.26 | 2.1558 | 0.0456 | 0.0585 | 0.2367
12.28 | 1.8002 | 0.0424 | 0.0793 | 0.2398
12.3 | 1.5221 | 0.0404 | 0.0911 | 0.2607
12.32 | 1.2412 | 0.0362 | 0.0998 | 0.2852
12.34 | 1.0966 | 0.0291 | 0.1112 | 0.2838
12.36 | 1.0759 | 0.0242 | 0.1202 | 0.2752
12.38 | 1.1068 | 0.022 | 0.129 | 0.2848
12.4 | 1.1948 | 0.0238 | 0.1353 | 0.284
12.42 | 1.2633 | 0.0216 | 0.1386 | 0.2914
12.44 | 1.1988 | 0.0183 | 0.1408 | 0.282
12.46 | 1.1405 | 0.0176 | 0.1444 | 0.2936
12.48 | 1.1161 | 0.0234 | 0.1508 | 0.2853
12.5 | 1.153 | 0.0275 | 0.155 | 0.2816
12.52 | 1.1368 | 0.0294 | 0.1579 | 0.2675
12.54 | 1.191 | 0.0264 | 0.1692 | 0.292
12.56 | 1.4892 | 0.0198 | 0.1802 | 0.3033
12.58 | 2.2076 | 0.0211 | 0.1765 | 0.3214
12.6 | 2.8946 | 0.0221 | 0.1304 | 0.3405
12.62 | 3.1394 | 0.0284 | 0.0875 | 0.3298
12.64 | 3.0611 | 0.0354 | 0.0777 | 0.3216
12.66 | 2.7922 | 0.0394 | 0.0779 | 0.2975
12.68 | 2.5896 | 0.0398 | 0.0834 | 0.3038
12.7 | 2.646 | 0.0366 | 0.0898 | 0.3003
12.72 | 3.1813 | 0.0345 | 0.1002 | 0.3131
12.74 | 3.9446 | 0.0334 | 0.0871 | 0.3083
12.76 | 4.507 | 0.0268 | 0.0603 | 0.3078
12.78 | 5.4195 | 0.0208 | 0.0565 | 0.3097
12.8 | 6.3161 | 0.0209 | 0.0319 | 0.3176
12.82 | 7.0329 | 0.0251 | -0.0129 | 0.3282
12.84 | 7.5178 | 0.0296 | -0.0224 | 0.3475
12.86 | 7.9943 | 0.0325 | -0.0253 | 0.3264
12.88 | 8.2499 | 0.0359 | -0.0252 | 0.3223
12.9 | 8.266 | 0.0408 | -0.024 | 0.3127
12.92 | 8.1148 | 0.0468 | -0.0224 | 0.3065
12.94 | 7.8307 | 0.0518 | -0.02 | 0.3204
12.96 | 7.4805 | 0.0531 | -0.0175 | 0.3067
12.98 | 7.2467 | 0.0521 | -0.0145 | 0.3273
13 | 7.0722 | 0.0454 | -0.012 | 0.3378
13.02 | 6.9088 | 0.0391 | -0.0097 | 0.3281
13.04 | 6.7198 | 0.0318 | -0.0152 | 0.3269
13.06 | 6.3861 | 0.0269 | -0.0223 | 0.304
13.08 | 5.9785 | 0.0272 | -0.0263 | 0.3093
13.1 | 5.4886 | 0.0284 | -0.0255 | 0.2888
13.12 | 4.8982 | 0.0288 | -0.0256 | 0.3087
13.14 | 4.2421 | 0.0299 | -0.0248 | 0.313
13.16 | 3.6091 | 0.0381 | -0.0233 | 0.3009
13.18 | 3.0348 | 0.0463 | -0.0215 | 0.3062
13.2 | 2.4467 | 0.0527 | -0.0188 | 0.328
13.22 | 1.9524 | 0.052 | -0.0155 | 0.3427
13.24 | 1.5704 | 0.0516 | -0.0076 | 0.3415
13.26 | 1.4374 | 0.0524 | 0.0421 | 0.3495
13.28 | 1.3691 | 0.0509 | 0.0918 | 0.3547
13.3 | 1.3008 | 0.0462 | 0.1354 | 0.36
13.32 | 1.4113 | 0.0357 | 0.1491 | 0.362
13.34 | 1.6593 | 0.0291 | 0.1561 | 0.3664
13.36 | 1.9889 | 0.0274 | 0.1622 | 0.3776
13.38 | 2.3942 | 0.0272 | 0.15 | 0.3908
13.4 | 2.5774 | 0.0282 | 0.1234 | 0.3838
13.42 | 2.6013 | 0.0269 | 0.1183 | 0.3718
13.44 | 2.5356 | 0.0295 | 0.121 | 0.3781
13.46 | 2.5363 | 0.0315 | 0.1213 | 0.3905
13.48 | 2.5349 | 0.0291 | 0.12 | 0.3665
13.5 | 2.6361 | 0.021 | 0.1256 | 0.3452
13.52 | 2.9676 | 0.0172 | 0.1282 | 0.3626
13.54 | 3.6075 | 0.0207 | 0.124 | 0.3556
13.56 | 4.4384 | 0.0229 | 0.0576 | 0.3244
13.58 | 4.7885 | 0.0265 | 0.0305 | 0.3461
13.6 | 4.8709 | 0.0293 | 0.0302 | 0.3728
13.62 | 4.7993 | 0.0327 | 0.0334 | 0.3516
13.64 | 4.7719 | 0.0351 | 0.0365 | 0.3748
13.66 | 4.72 | 0.0363 | 0.0401 | 0.3806
13.68 | 4.6586 | 0.037 | 0.0455 | 0.386
13.7 | 4.6147 | 0.0392 | 0.051 | 0.3804
13.72 | 4.5408 | 0.043 | 0.0559 | 0.375
13.74 | 4.4362 | 0.0455 | 0.0601 | 0.3544
13.76 | 4.2261 | 0.0457 | 0.0647 | 0.3731
13.78 | 3.9701 | 0.0435 | 0.0682 | 0.3864
13.8 | 3.6412 | 0.0387 | 0.0739 | 0.3772
13.82 | 3.384 | 0.0351 | 0.0815 | 0.3792
13.84 | 3.2103 | 0.0289 | 0.0899 | 0.386
13.86 | 3.1415 | 0.0296 | 0.0946 | 0.3975
13.88 | 3.0043 | 0.0335 | 0.0978 | 0.397
13.9 | 2.7795 | 0.0356 | 0.1029 | 0.4138
13.92 | 2.5146 | 0.0348 | 0.1095 | 0.4116
13.94 | 2.3352 | 0.0295 | 0.1184 | 0.4057
13.96 | 2.2937 | 0.0233 | 0.1289 | 0.4001
13.98 | 2.5975 | 0.0213 | 0.1325 | 0.4224
14 | 3.0136 | 0.0242 | 0.1205 | 0.4304
14.02 | 3.2965 | 0.027 | 0.0962 | 0.4537
14.04 | 3.3598 | 0.0291 | 0.0925 | 0.4427
14.06 | 3.3279 | 0.0272 | 0.0976 | 0.4334
14.08 | 3.4939 | 0.0199 | 0.1004 | 0.4211
14.1 | 3.9789 | 0.0186 | 0.0988 | 0.43
14.12 | 4.2917 | 0.0194 | 0.057 | 0.4213
14.14 | 4.243 | 0.0208 | 0.0212 | 0.4087
14.16 | 4.1116 | 0.0295 | 0.0211 | 0.4287
14.18 | 3.8039 | 0.0382 | 0.0229 | 0.4299
14.2 | 3.3018 | 0.0462 | 0.0271 | 0.4421
14.22 | 2.8126 | 0.0492 | 0.0321 | 0.4263
14.24 | 2.401 | 0.0446 | 0.0395 | 0.4409
14.26 | 2.2309 | 0.041 | 0.0489 | 0.4366
14.28 | 2.1599 | 0.0359 | 0.0582 | 0.435
14.3 | 2.0889 | 0.0286 | 0.0671 | 0.4334
14.32 | 1.9804 | 0.0237 | 0.0713 | 0.4053
14.34 | 1.7436 | 0.0184 | 0.0758 | 0.4056
14.36 | 1.5652 | 0.0174 | 0.0835 | 0.4014
14.38 | 1.399 | 0.018 | 0.09 | 0.4263
14.4 | 1.2307 | 0.0184 | 0.1 | 0.4327
14.42 | 1.1483 | 0.0213 | 0.1127 | 0.4617
14.44 | 1.0306 | 0.0246 | 0.1268 | 0.4561
14.46 | 0.9936 | 0.0266 | 0.1421 | 0.4707
14.48 | 0.9531 | 0.028 | 0.1544 | 0.4438
14.5 | 0.9422 | 0.0299 | 0.1599 | 0.4322
14.52 | 0.96 | 0.0307 | 0.1665 | 0.4359
14.54 | 1.001 | 0.031 | 0.1734 | 0.4595
14.56 | 1.0358 | 0.0309 | 0.1771 | 0.4554
14.58 | 1.0698 | 0.0304 | 0.1822 | 0.4642
14.6 | 1.0818 | 0.0307 | 0.1891 | 0.4638
14.62 | 1.0929 | 0.032 | 0.1932 | 0.4666
14.64 | 1.1167 | 0.033 | 0.1969 | 0.464
14.66 | 1.1216 | 0.0331 | 0.2017 | 0.4431
14.68 | 1.1256 | 0.0328 | 0.2067 | 0.4454
14.7 | 1.1597 | 0.0337 | 0.2118 | 0.4676
14.72 | 1.1979 | 0.0334 | 0.2156 | 0.4705
14.74 | 1.2297 | 0.0348 | 0.2186 | 0.4576
14.76 | 1.2215 | 0.037 | 0.2241 | 0.4461
14.78 | 1.2355 | 0.0394 | 0.2299 | 0.4294
14.8 | 1.2528 | 0.0396 | 0.2386 | 0.4368
14.82 | 1.2903 | 0.0401 | 0.2365 | 0.4626
14.84 | 1.3164 | 0.0394 | 0.2301 | 0.4387
14.86 | 1.2733 | 0.0377 | 0.2241 | 0.4503
14.88 | 1.1721 | 0.0351 | 0.2283 | 0.4475
14.9 | 1.0793 | 0.0315 | 0.2318 | 0.4561
14.92 | 0.9893 | 0.0274 | 0.2433 | 0.4507
14.94 | 0.9282 | 0.0246 | 0.2563 | 0.4497
14.96 | 0.885 | 0.0214 | 0.2632 | 0.4519
14.98 | 0.8474 | 0.0201 | 0.2697 | 0.4689
15 | 0.8234 | 0.0194 | 0.2777 | 0.4688
15.02 | 0.8065 | 0.0186 | 0.2878 | 0.4592
15.04 | 0.8206 | 0.0192 | 0.3024 | 0.4611
15.06 | 0.8531 | 0.0207 | 0.3156 | 0.4359
15.08 | 0.8859 | 0.0211 | 0.3317 | 0.4461
15.1 | 0.9034 | 0.0225 | 0.349 | 0.4419
15.12 | 0.9209 | 0.0259 | 0.3663 | 0.4376
15.14 | 0.9382 | 0.0291 | 0.3768 | 0.4374
15.16 | 0.9627 | 0.0298 | 0.3824 | 0.4513
15.18 | 1.0038 | 0.0289 | 0.3709 | 0.4186
15.2 | 1.0279 | 0.028 | 0.3558 | 0.4416
15.22 | 1.0101 | 0.0273 | 0.3438 | 0.4478
15.24 | 0.9369 | 0.027 | 0.3416 | 0.4326
15.26 | 0.8451 | 0.026 | 0.3611 | 0.4399
15.28 | 0.8321 | 0.0248 | 0.4095 | 0.443
15.3 | 0.8344 | 0.0243 | 0.4579 | 0.4466
15.32 | 0.837 | 0.0236 | 0.4757 | 0.4535
15.34 | 0.8284 | 0.023 | 0.4577 | 0.4753
15.36 | 0.7968 | 0.0226 | 0.43 | 0.4669
15.38 | 0.7558 | 0.0226 | 0.4221 | 0.4863
15.4 | 0.7367 | 0.0223 | 0.4248 | 0.4479
15.42 | 0.7226 | 0.0218 | 0.4274 | 0.4601
15.44 | 0.7105 | 0.0204 | 0.4286 | 0.4607
15.46 | 0.7063 | 0.0192 | 0.4334 | 0.4565
15.48 | 0.6971 | 0.0186 | 0.4384 | 0.454
15.5 | 0.6921 | 0.0178 | 0.438 | 0.4674
15.52 | 0.6827 | 0.0174 | 0.4389 | 0.4559
15.54 | 0.6742 | 0.0178 | 0.44 | 0.4475
15.56 | 0.6751 | 0.017 | 0.4397 | 0.446
15.58 | 0.6807 | 0.0179 | 0.4463 | 0.4596
15.6 | 0.7054 | 0.0184 | 0.4489 | 0.4443
15.62 | 0.7582 | 0.0192 | 0.4514 | 0.4485
15.64 | 0.7885 | 0.0228 | 0.4415 | 0.4569
15.66 | 0.8341 | 0.0283 | 0.4345 | 0.4668
15.68 | 0.9248 | 0.0346 | 0.4415 | 0.4919
15.7 | 1.1178 | 0.0367 | 0.4115 | 0.461
15.72 | 1.301 | 0.0352 | 0.339 | 0.4688
15.74 | 1.3704 | 0.0354 | 0.3084 | 0.4595
15.76 | 1.383 | 0.0398 | 0.3134 | 0.4596
15.78 | 1.4117 | 0.0398 | 0.305 | 0.4418
15.8 | 1.3612 | 0.0364 | 0.2934 | 0.4411
15.82 | 1.2973 | 0.028 | 0.3134 | 0.4637
15.84 | 1.3079 | 0.0222 | 0.3244 | 0.4713
15.86 | 1.3581 | 0.0212 | 0.3134 | 0.4699
15.88 | 1.3237 | 0.0202 | 0.3017 | 0.47
15.9 | 1.1799 | 0.0193 | 0.3067 | 0.49
15.92 | 1.0421 | 0.0196 | 0.3188 | 0.4742
15.94 | 0.9305 | 0.02 | 0.3345 | 0.4707
15.96 | 0.9098 | 0.02 | 0.3476 | 0.4748
15.98 | 0.9032 | 0.0208 | 0.3522 | 0.4958
16 | 0.9106 | 0.022 | 0.3602 | 0.4955
16.02 | 0.9217 | 0.0222 | 0.3638 | 0.4955
16.04 | 0.9636 | 0.0256 | 0.373 | 0.4917
16.06 | 1.0188 | 0.0227 | 0.381 | 0.4853
16.08 | 1.0989 | 0.0201 | 0.3761 | 0.4795
16.1 | 1.1349 | 0.0186 | 0.3493 | 0.4986
16.12 | 1.1536 | 0.017 | 0.3392 | 0.4987
16.14 | 1.1411 | 0.016 | 0.3314 | 0.4947
16.16 | 1.0322 | 0.0139 | 0.3213 | 0.4867
16.18 | 1.0472 | 0.0166 | 0.3477 | 0.4792
16.2 | 1.7573 | 0.0194 | 0.3772 | 0.471
16.22 | 2.4675 | 0.0224 | 0.4068 | 0.4627
16.24 | 3.39 | 0.0208 | 0.1989 | 0.4555
16.26 | 4.8685 | 0.0267 | 0.0981 | 0.4512
16.28 | 5.3271 | 0.0406 | 0.0541 | 0.4645
16.3 | 5.7857 | 0.0516 | 0.0124 | 0.4778
16.32 | 5.534 | 0.0595 | -0.0053 | 0.4866
16.34 | 5.0258 | 0.0667 | -0.0015 | 0.5183
16.36 | 4.6902 | 0.071 | 0.005 | 0.5364
16.38 | 5.0235 | 0.0718 | 0.0105 | 0.5457
16.4 | 5.6291 | 0.0735 | 0 | 0.5581
16.42 | 6.0743 | 0.0704 | -0.0082 | 0.5342
16.44 | 7.0798 | 0.0563 | -0.0106 | 0.5248
16.46 | 9.0401 | 0.053 | -0.0261 | 0.501
16.48 | 11.2099 | 0.0571 | -0.042 | 0.4937
16.5 | 12.4019 | 0.0613 | -0.046 | 0.4856
16.52 | 13.3993 | 0.0641 | -0.0492 | 0.479
16.54 | 14.186 | 0.0698 | -0.0494 | 0.4925
16.56 | 14.8104 | 0.0791 | -0.0488 | 0.5135
16.58 | 15.4119 | 0.0877 | -0.0477 | 0.5186
16.6 | 15.8363 | 0.0931 | -0.0464 | 0.5223
16.62 | 16.1182 | 0.0958 | -0.0453 | 0.528
16.64 | 16.2998 | 0.0966 | -0.0441 | 0.5269
16.66 | 16.4135 | 0.096 | -0.0429 | 0.5241
16.68 | 16.4461 | 0.0954 | -0.0416 | 0.5039
16.7 | 16.4182 | 0.0949 | -0.0404 | 0.5058
16.72 | 16.3696 | 0.0946 | -0.0393 | 0.5007
16.74 | 16.3453 | 0.0945 | -0.0379 | 0.5155
16.76 | 16.3654 | 0.0945 | -0.0365 | 0.5203
16.78 | 16.4216 | 0.0944 | -0.0349 | 0.5348
16.8 | 16.4841 | 0.0943 | -0.0336 | 0.5101
16.82 | 16.5228 | 0.0938 | -0.0321 | 0.4986
16.84 | 16.5478 | 0.0928 | -0.0307 | 0.5116
16.86 | 16.5441 | 0.0916 | -0.0294 | 0.5262
16.88 | 16.5664 | 0.0902 | -0.0281 | 0.5172
16.9 | 16.5398 | 0.0893 | -0.0267 | 0.5361
16.92 | 16.5967 | 0.0885 | -0.0251 | 0.513
16.94 | 16.8024 | 0.0876 | -0.0231 | 0.5238
16.96 | 17.0211 | 0.0874 | -0.0214 | 0.509
16.98 | 17.27 | 0.0881 | -0.0198 | 0.5341
17 | 17.5157 | 0.088 | -0.0182 | 0.5168
17.02 | 17.9175 | 0.0872 | -0.0168 | 0.5374
17.04 | 18.2973 | 0.0871 | -0.0154 | 0.5565
17.06 | 18.5572 | 0.0872 | -0.0143 | 0.5467
17.08 | 18.6581 | 0.0879 | -0.013 | 0.5319
17.1 | 18.7029 | 0.0885 | -0.0133 | 0.5664
17.12 | 18.7259 | 0.0864 | -0.0131 | 0.5478
17.14 | 18.7584 | 0.0822 | -0.013 | 0.5322
17.16 | 18.8104 | 0.078 | -0.0134 | 0.5557
17.18 | 18.775 | 0.0773 | -0.0128 | 0.563
17.2 | 18.8099 | 0.0811 | -0.0118 | 0.5716
17.22 | 18.9597 | 0.0834 | -0.0063 | 0.6046
17.24 | 19.2028 | 0.085 | 0.0051 | 0.584
17.26 | 19.446 | 0.0861 | 0.0166 | 0.5634
17.28 | 19.7433 | 0.0869 | 0.0123 | 0.5429
17.3 | 20.8286 | 0.0865 | -0.0099 | 0.5254
17.32 | 22.58 | 0.088 | -0.0238 | 0.56
17.34 | 24.3812 | 0.0886 | -0.0334 | 0.5787
17.36 | 25.685 | 0.0919 | -0.0426 | 0.5635
17.38 | 26.3342 | 0.0949 | -0.0491 | 0.5651
17.4 | 26.7136 | 0.0971 | -0.0522 | 0.554
17.42 | 26.7047 | 0.0982 | -0.054 | 0.5568
17.44 | 26.7135 | 0.1058 | -0.0551 | 0.5698
17.46 | 26.7189 | 0.1088 | -0.0558 | 0.569
17.48 | 26.829 | 0.1135 | -0.0572 | 0.5927
17.5 | 26.8315 | 0.1117 | -0.0591 | 0.585
17.52 | 26.8669 | 0.1096 | -0.0607 | 0.5799
17.54 | 26.8308 | 0.1039 | -0.0622 | 0.5861
17.56 | 26.5164 | 0.0996 | -0.0631 | 0.5947
17.58 | 26.1801 | 0.0964 | -0.0642 | 0.5693
17.6 | 26.0357 | 0.0987 | -0.0646 | 0.56
17.62 | 25.7508 | 0.102 | -0.0655 | 0.5538
17.64 | 25.1613 | 0.1059 | -0.0662 | 0.5625
17.66 | 24.5184 | 0.1048 | -0.0669 | 0.5567
17.68 | 23.9298 | 0.1006 | -0.067 | 0.5872
17.7 | 23.7179 | 0.0986 | -0.0671 | 0.6238
17.72 | 23.5651 | 0.0978 | -0.067 | 0.6117
17.74 | 23.477 | 0.1016 | -0.0671 | 0.6337
17.76 | 23.5459 | 0.1071 | -0.0676 | 0.63
17.78 | 23.9485 | 0.1092 | -0.0684 | 0.6086
17.8 | 24.4323 | 0.0976 | -0.0691 | 0.6205
17.82 | 24.6184 | 0.086 | -0.0699 | 0.6264
17.84 | 24.4878 | 0.0761 | -0.0718 | 0.6306
17.86 | 24.2908 | 0.0787 | -0.0733 | 0.6224
17.88 | 23.9946 | 0.0782 | -0.0743 | 0.619
17.9 | 23.5457 | 0.0771 | -0.0726 | 0.6099
17.92 | 23.0761 | 0.074 | -0.0708 | 0.609
17.94 | 22.6066 | 0.0713 | -0.0692 | 0.6081
17.96 | 22.4542 | 0.0646 | -0.0692 | 0.618
17.98 | 21.906 | 0.0612 | -0.0695 | 0.6291
18 | 21.0802 | 0.0587 | -0.0695 | 0.63
18.02 | 19.8704 | 0.0569 | -0.0693 | 0.6383
18.04 | 18.2845 | 0.056 | -0.0691 | 0.6323
18.06 | 16.4778 | 0.0613 | -0.0688 | 0.6336
18.08 | 14.494 | 0.0713 | -0.0683 | 0.6314
18.1 | 12.4931 | 0.0831 | -0.068 | 0.6409
18.12 | 10.2789 | 0.0942 | -0.0678 | 0.5876
18.14 | 8.1478 | 0.1095 | -0.0677 | 0.5942
18.16 | 6.1854 | 0.1193 | -0.0676 | 0.6083
18.18 | 4.517 | 0.1188 | -0.0674 | 0.6156
18.2 | 3.4493 | 0.1114 | -0.0672 | 0.6263
18.22 | 2.85 | 0.1039 | -0.0663 | 0.6563
18.24 | 2.509 | 0.0964 | -0.0648 | 0.6404
18.26 | 2.1308 | 0.084 | -0.0641 | 0.6547
18.28 | 1.8232 | 0.0705 | -0.0634 | 0.6811
18.3 | 1.585 | 0.0509 | 0.0687 | 0.6757
18.32 | 1.3855 | 0.0322 | 0.2136 | 0.6689
18.34 | 1.1859 | 0.0203 | 0.3585 | 0.6621
18.36 | 1.0405 | 0.0146 | 0.4137 | 0.6634
18.38 | 0.9586 | 0.0131 | 0.4292 | 0.6876
18.4 | 0.94 | 0.0126 | 0.446 | 0.6819
18.42 | 0.8832 | 0.0128 | 0.4623 | 0.6749
18.44 | 0.8004 | 0.013 | 0.4772 | 0.6742
18.46 | 0.7615 | 0.0127 | 0.4923 | 0.6664
18.48 | 0.7415 | 0.0124 | 0.5007 | 0.6681
18.5 | 0.7386 | 0.0124 | 0.5061 | 0.6874
18.52 | 0.7102 | 0.0123 | 0.5168 | 0.6814
18.54 | 0.7017 | 0.0125 | 0.5267 | 0.6862
18.56 | 0.7113 | 0.0126 | 0.5312 | 0.6987
18.58 | 0.7308 | 0.0126 | 0.5271 | 0.6791
18.6 | 0.736 | 0.0127 | 0.5253 | 0.6728
18.62 | 0.7341 | 0.0128 | 0.5227 | 0.6868
18.64 | 0.7334 | 0.0125 | 0.5248 | 0.6986
18.66 | 0.7276 | 0.0121 | 0.5268 | 0.6932
18.68 | 0.7203 | 0.0124 | 0.5299 | 0.6888
18.7 | 0.7017 | 0.0125 | 0.5396 | 0.7026
18.72 | 0.6849 | 0.0126 | 0.5497 | 0.7028
18.74 | 0.6722 | 0.0124 | 0.5547 | 0.7029
18.76 | 0.6811 | 0.0121 | 0.5452 | 0.6835
18.78 | 0.6661 | 0.012 | 0.5539 | 0.6766
18.8 | 0.6623 | 0.0126 | 0.5588 | 0.6716
18.82 | 0.6876 | 0.0134 | 0.5688 | 0.6829
18.84 | 0.7073 | 0.0137 | 0.5707 | 0.6743
18.86 | 0.7169 | 0.0138 | 0.564 | 0.705
18.88 | 0.7375 | 0.0127 | 0.5574 | 0.7013
18.9 | 0.7513 | 0.0128 | 0.5528 | 0.7082
18.92 | 0.7449 | 0.0142 | 0.5728 | 0.686
18.94 | 0.7657 | 0.0192 | 0.5858 | 0.6924
18.96 | 0.861 | 0.0251 | 0.5586 | 0.6831
18.98 | 1.0296 | 0.031 | 0.4835 | 0.6594
19 | 1.2342 | 0.0378 | 0.4363 | 0.6643
19.02 | 1.4508 | 0.0459 | 0.4163 | 0.6546
19.04 | 1.6212 | 0.0532 | 0.3604 | 0.666
19.06 | 1.7415 | 0.0557 | 0.3485 | 0.6575
19.08 | 1.7707 | 0.0562 | 0.3919 | 0.6669
19.1 | 1.7988 | 0.0566 | 0.3853 | 0.6648
19.12 | 1.883 | 0.0636 | 0.3236 | 0.6607
19.14 | 1.891 | 0.074 | 0.3534 | 0.667
19.16 | 1.9351 | 0.0757 | 0.3917 | 0.6748
19.18 | 2.0047 | 0.077 | 0.428 | 0.6977
19.2 | 2.0743 | 0.077 | 0.4644 | 0.7205
19.22 | 2.2246 | 0.079 | 0.4693 | 0.7022
19.24 | 2.4299 | 0.1015 | 0.4515 | 0.6795
19.26 | 2.6195 | 0.1206 | 0.3208 | 0.6904
19.28 | 3.4011 | 0.1376 | 0.0586 | 0.7066
19.3 | 3.8654 | 0.159 | 0.0486 | 0.7343
19.32 | 4.2847 | 0.1849 | 0.034 | 0.7624
19.34 | 5.8695 | 0.2005 | -0.0215 | 0.7925
19.36 | 8.8928 | 0.1998 | -0.0487 | 0.8397
19.38 | 10.8343 | 0.2059 | -0.0623 | 0.848
19.4 | 12.6273 | 0.2424 | -0.0713 | 0.8638
19.42 | 13.8357 | 0.2589 | -0.0765 | 0.8592
19.44 | 14.9671 | 0.2508 | -0.0806 | 0.9347
19.46 | 16.6166 | 0.2408 | -0.083 | 1.0125
19.48 | 18.5496 | 0.2064 | -0.0833 | 1.069
19.5 | 21.3282 | 0.1685 | -0.0846 | 1.1069
19.52 | 23.6333 | 0.1555 | -0.0885 | 1.0966
19.54 | 25.7548 | 0.1292 | -0.0888 | 1.0509
19.56 | 25.7221 | 0.1191 | -0.0885 | 1.0065
19.58 | 25.234 | 0.1443 | -0.0883 | 0.9335
19.6 | 24.3844 | 0.1586 | -0.0883 | 0.8566
19.62 | 22.7546 | 0.1824 | -0.0887 | 0.7071
19.64 | 19.8715 | 0.2133 | -0.0885 | 0.6274
19.66 | 16.611 | 0.2291 | -0.0881 | 0.6053
19.68 | 13.734 | 0.2666 | -0.0869 | 0.5735
19.7 | 13.5115 | 0.3198 | -0.0861 | 0.4738
19.72 | 14.4794 | 0.3192 | -0.0847 | 0.3686
19.74 | 13.6612 | 0.3479 | -0.0858 | 0.223
19.76 | 16.4549 |  | -0.0889 | 1.2472
19.78 | 13.6915 |  | -0.0879 | 0.1543
19.8 | 16.7829 |  | -0.0861 | 0.1581
19.82 | 26.2153 |  | -0.0857 | 0.1744
19.84 | 32.9353 |  | -0.0851 | 0.2208
19.856 | 35.913 |  |  | 0.2612

## Seismic
|  | vs | ρ | G
depth from | depth to | velocity | density | dyn shear mod
[m] GL | [m] GL | [m/s] | [t/m3] | [MPa]
0 | 0.5 | 62 | 1.7588 | 6.7607
0.5 | 1 | 68 | 1.5776 | 7.2949
1 | 1.5 | 85 | 1.6322 | 11.7926
1.5 | 2 | 83 | 1.5847 | 10.9169
2 | 2.5 | 97 | 1.6297 | 15.3341
2.5 | 3 | 81 | 1.5758 | 10.3391
3 | 3.5 | 96 | 1.5869 | 14.6251
3.5 | 4 | 104 | 1.678 | 18.1488
4 | 4.5 | 134 | 1.7349 | 31.1516
4.5 | 5 | 121 | 1.6772 | 24.5558
5 | 5.5 | 126 | 1.5742 | 24.9919
5.5 | 6 | 109 | 1.5221 | 18.0843
6 | 6.5 | 131 | 1.6176 | 27.7599
6.5 | 7 | 147 | 1.7218 | 37.2074
7 | 7.5 | 127.5 | 1.6518 | 26.8522
7.5 | 8 | 116 | 1.6438 | 22.1191
8 | 8.5 | 111 | 1.5762 | 19.4203
8.5 | 9 | 102 | 1.6162 | 16.8153
9 | 9.5 | 139.5 | 1.5639 | 30.4336
9.5 | 10 | 125 | 1.6183 | 25.2867
10 | 10.5 | 109 | 1.6367 | 19.4455
10.5 | 11 | 161.5 | 1.6974 | 44.2726
11 | 11.5 | 199.5 | 1.7717 | 70.5123
11.5 | 12 | 184.5 | 1.7572 | 59.814
12 | 12.5 | 160.5 | 1.7204 | 44.3185
12.5 | 13 | 163 | 1.752 | 46.5489
13 | 13.5 | 148 | 1.7485 | 38.2983
13.5 | 14 | 148 | 1.7439 | 38.1989
14 | 14.5 | 175 | 1.7081 | 52.3099
14.5 | 15 | 147.5 | 1.7012 | 37.0124
15 | 15.5 | 168.5 | 1.6595 | 47.118
15.5 | 16 | 160 | 1.6696 | 42.7412
16 | 16.5 | 175 | 1.7452 | 53.4465
16.5 | 17 | 198 | 1.92 | 75.2702
17 | 17.5 | 306 | 1.9339 | 181.0848
17.5 | 18 | 314 | 1.9383 | 191.1094
18 | 18.5 | 239 | 1.7759 | 101.4403
18.5 | 19 | 234 | 1.6045 | 87.856
19 | 19.6 | 254 | 1.8954 | 122.2826