## Header
Client Name | Ground Investigations
Job Number | 03CGL225
Sounding Number | AET-CPT1
Cone Number | C10CFIIP.F04
Location | 55 Bassett St - Burwood
Operator | Brendon Powell
Date | 2013-12-16
Start Time | 12:41
Time at penetration | 0:00
End Time | 0:00
Water level | 0
Reference level
Ground level | 0
Predrill | 0
Penetration Depth | 14.04
Remarks | Refusal (AF)
E Coordinate | 1574797
N Coordinate | 5183995
Alpha Factor | 0.81
Beta Factor | 0

## Data
Depth [m] | Cone resistance (qc) in MPa | Sleeve friction (fs) in MPa | Dynamic pore pressure (u2) in MPa | Inclination (I) in degr | Friction ratio (Rf) in % | Equilibirum pore pressure (u0) in MPa | Dynamic pore pressure ratio (u/qc) in MPa | Corrected cone resistance (qt) in MPa | Excess pore pressure (du) in MPa | Effective cone resistance (qe) in MPa | Total vertical stress (rov;z) in kPa | Effective vertical stress (rov;z`) in kPa | Net cone resistance (qn) in MPa | Pore pressure ratio (Bq) | Normalised cone resistance (qnorm) [Qt] | Normalised friction ratio (fnorm) in % | Relative density (consolidated) in % | Relative density (over-consolidated) in % | Soil behaviour type index (Ic) | Min. Undrained shear strength (Su) in kPa | Max. Undrained shear strength (Su) in kPa | Soil Classification (using Fr) | Soil Classification (using Bq) | Soil Classification (avg. of Fr and Bq) | Internal friction angle in degrees | Equivalent SPT N60 Value
0 | 0.0673 | 0 | 0 | 0.7945 | 0 | 0 | 0.0007 | 0.0673 | 0 | 0.0672 | 0.21 | 0.21 | 0.0671 | 0.0007 | 319.4943 | 0 | UNDEF | UNDEF | 4 | UNDEF | UNDEF | 0 | 7 | 0 | UNDEF | 0.607
0.01 | 0.0983 | 0 | 0.0003 | 0.2686 | 0 | 0.0001 | 0.0026 | 0.0984 | 0.0002 | 0.0981 | 0.42 | 0.32 | 0.098 | 0.0016 | 306.0998 | 0 | UNDEF | UNDEF | 4 | UNDEF | UNDEF | 0 | 7 | 0 | UNDEF | 0.8868
0.02 | 0.331 | 0 | 0.0007 | 0.9532 | 0 | 0.0002 | 0.002 | 0.3312 | 0.0005 | 0.3304 | 0.63 | 0.43 | 0.3305 | 0.0014 | 768.6888 | 0 | UNDEF | UNDEF | 4 | UNDEF | UNDEF | 0 | 7 | 0 | UNDEF | 2.9859
0.03 | 0.3194 | 0.0009 | 0.0054 | 0.9533 | 0.3046 | 0.0003 | 0.0169 | 0.3204 | 0.0051 | 0.314 | 0.84 | 0.54 | 0.3196 | 0.016 | 591.8445 | 0.2811 | 43.5325 | 34.7464 | 0.9665 | UNDEF | UNDEF | 7 | 7 | 7 | 48.3974 | 0.4757
0.04 | 0.3776 | 0.0018 | 0.0124 | 0.5202 | 0.5373 | 0.0004 | 0.0328 | 0.3799 | 0.012 | 0.3652 | 1.05 | 0.65 | 0.3789 | 0.0317 | 582.9172 | 0.4741 | 46.2446 | 37.2507 | 1.1397 | UNDEF | UNDEF | 7 | 7 | 7 | 48.3243 | 0.5905
0.05 | 0.4241 | 0.0036 | 0.0054 | 1.2544 | 0.9516 | 0.0005 | 0.0127 | 0.4252 | 0.0049 | 0.4187 | 1.25 | 0.75 | 0.4239 | 0.0116 | 565.208 | 0.8476 | 47.8016 | 38.6884 | 1.3541 | UNDEF | UNDEF | 6 | 7 | 6 | 48.2152 | 0.7071
0.06 | 0.4513 | 0.0072 | 0.0079 | 1.2151 | 1.6967 | 0.0006 | 0.0174 | 0.4528 | 0.0073 | 0.4434 | 1.45 | 0.85 | 0.4513 | 0.0161 | 530.9712 | 1.5922 | 47.5198 | 38.4282 | 1.6053 | UNDEF | UNDEF | 6 | 7 | 6 | 47.957 | 0.8155
0.07 | 0.4823 | 0.0144 | 0.0011 | 0.7399 | 3.0342 | 0.0007 | 0.0022 | 0.4825 | 0.0004 | 0.4812 | 1.65 | 0.95 | 0.4809 | 0.0008 | 506.1731 | 2.9888 | UNDEF | UNDEF | 1.8604 | UNDEF | UNDEF | 8 | 7 | 8 | UNDEF | 0.9527
0.08 | 0.5289 | 0.0151 | 0 | 1.3786 | 2.9055 | 0.0008 | 0.0001 | 0.5289 | -0.0008 | 0.5288 | 1.84 | 1.04 | 0.527 | -0.0014 | 506.7585 | 2.8744 | UNDEF | UNDEF | 1.8447 | UNDEF | UNDEF | 8 | 7 | 8 | UNDEF | 1.0388
0.09 | 0.5521 | 0.0151 | 0.0003 | 0.6093 | 2.7333 | 0.0009 | 0.0005 | 0.5522 | -0.0006 | 0.5519 | 2.03 | 1.13 | 0.5501 | -0.0012 | 486.8566 | 2.7505 | UNDEF | UNDEF | 1.8347 | UNDEF | UNDEF | 8 | 7 | 8 | UNDEF | 1.0805
0.1 | 0.5793 | 0.0151 | 0.0001 | 1.2965 | 2.5527 | 0.001 | 0.0002 | 0.5793 | -0.0009 | 0.5792 | 2.22 | 1.22 | 0.5771 | -0.0015 | 473.017 | 2.6191 | UNDEF | UNDEF | 1.8209 | UNDEF | UNDEF | 8 | 7 | 8 | UNDEF | 1.128
0.11 | 0.6297 | 0.0149 | 0 | 0.8774 | 2.369 | 0.0011 | 0.0001 | 0.6297 | -0.0011 | 0.6297 | 2.41 | 1.31 | 0.6273 | -0.0017 | 478.8544 | 2.3713 | UNDEF | UNDEF | 1.7798 | UNDEF | UNDEF | 8 | 7 | 8 | UNDEF | 1.2084
0.12 | 0.6646 | 0.0149 | 0 | 0.6892 | 2.2465 | 0.0012 | 0.0001 | 0.6646 | -0.0012 | 0.6646 | 2.6 | 1.4 | 0.662 | -0.0017 | 472.8707 | 2.2492 | UNDEF | UNDEF | 1.7617 | UNDEF | UNDEF | 8 | 7 | 8 | UNDEF | 1.2672
0.13 | 0.7189 | 0.0149 | 0 | 0.9121 | 2.14 | 0.0013 | 0.0001 | 0.7189 | -0.0013 | 0.7189 | 2.79 | 1.49 | 0.7161 | -0.0017 | 480.6234 | 2.0814 | UNDEF | UNDEF | 1.7285 | UNDEF | UNDEF | 8 | 7 | 8 | UNDEF | 1.3549
0.14 | 0.7189 | 0.015 | 0 | 0.9121 | 2.0531 | 0.0014 | 0.0001 | 0.7189 | -0.0014 | 0.7189 | 2.98 | 1.58 | 0.7159 | -0.0019 | 453.1259 | 2.0907 | UNDEF | UNDEF | 1.7421 | UNDEF | UNDEF | 8 | 7 | 8 | UNDEF | 1.3613
0.15 | 0.7499 | 0.0153 | 0 | 0.9857 | 2.0165 | 0.0015 | 0.0001 | 0.7499 | -0.0015 | 0.7499 | 3.17 | 1.67 | 0.7468 | -0.0019 | 447.173 | 2.0532 | UNDEF | UNDEF | 1.7378 | UNDEF | UNDEF | 8 | 7 | 8 | UNDEF | 1.418
0.16 | 0.8198 | 0.0155 | 0 | 0.9728 | 1.961 | 0.0016 | 0.0001 | 0.8198 | -0.0016 | 0.8197 | 3.37 | 1.77 | 0.8164 | -0.0019 | 461.2423 | 1.9002 | UNDEF | UNDEF | 1.7018 | UNDEF | UNDEF | 8 | 7 | 8 | UNDEF | 1.5307
0.17 | 0.843 | 0.0157 | 0 | 0.7521 | 1.9089 | 0.0017 | 0.0001 | 0.843 | -0.0017 | 0.843 | 3.57 | 1.87 | 0.8395 | -0.002 | 448.9138 | 1.8695 | 55.456 | 45.7563 | 1.7012 | UNDEF | UNDEF | 6 | 7 | 6 | 47.2758 | 1.5739
0.18 | 0.8779 | 0.0157 | 0 | 1.0403 | 1.8318 | 0.0018 | 0.0001 | 0.8779 | -0.0018 | 0.8779 | 3.77 | 1.97 | 0.8742 | -0.002 | 443.7456 | 1.7953 | 55.9508 | 46.2131 | 1.6882 | UNDEF | UNDEF | 6 | 7 | 6 | 47.2271 | 1.6317
0.19 | 0.8896 | 0.0158 | -0.0004 | 0.8261 | 1.7795 | 0.0019 | -0.0004 | 0.8895 | -0.0023 | 0.8899 | 3.97 | 2.07 | 0.8855 | -0.0026 | 427.7925 | 1.7858 | 55.3668 | 45.6739 | 1.6941 | UNDEF | UNDEF | 6 | 7 | 6 | 47.073 | 1.6567
0.2 | 0.9051 | 0.0165 | -0.0004 | 0.669 | 1.7803 | 0.002 | -0.0004 | 0.905 | -0.0024 | 0.9055 | 4.17 | 2.17 | 0.9009 | -0.0026 | 415.1384 | 1.8287 | 55.0078 | 45.3424 | 1.7095 | UNDEF | UNDEF | 6 | 7 | 6 | 46.9456 | 1.6946
0.21 | 0.9361 | 0.017 | -0.0004 | 0.8167 | 1.7509 | 0.0021 | -0.0004 | 0.9361 | -0.0025 | 0.9365 | 4.37 | 2.27 | 0.9317 | -0.0026 | 410.4319 | 1.8198 | 55.3784 | 45.6846 | 1.7101 | UNDEF | UNDEF | 6 | 7 | 6 | 46.8971 | 1.753
0.22 | 0.9516 | 0.0171 | -0.0004 | 0.689 | 1.6817 | 0.0022 | -0.0004 | 0.9516 | -0.0026 | 0.952 | 4.57 | 2.37 | 0.947 | -0.0027 | 399.5741 | 1.8102 | 55.0764 | 45.4057 | 1.714 | UNDEF | UNDEF | 6 | 7 | 6 | 46.7826 | 1.7845
0.23 | 0.9827 | 0.0171 | -0.0002 | 0.7793 | 1.5981 | 0.0023 | -0.0002 | 0.9826 | -0.0025 | 0.9828 | 4.77 | 2.47 | 0.9779 | -0.0025 | 395.8946 | 1.7493 | 55.4646 | 45.7642 | 1.7033 | UNDEF | UNDEF | 6 | 7 | 6 | 46.7429 | 1.8358
0.24 | 1.0796 | 0.0171 | -0.0003 | 0.6512 | 1.5169 | 0.0024 | -0.0002 | 1.0796 | -0.0027 | 1.0799 | 4.97 | 2.57 | 1.0746 | -0.0025 | 418.1246 | 1.5885 | 58.4627 | 48.5326 | 1.6551 | UNDEF | UNDEF | 6 | 7 | 6 | 46.976 | 1.984
0.25 | 1.0796 | 0.017 | -0.0001 | 0.6512 | 1.4399 | 0.0025 | -0.0001 | 1.0796 | -0.0026 | 1.0797 | 5.17 | 2.67 | 1.0744 | -0.0024 | 402.4005 | 1.5781 | 57.5916 | 47.7282 | 1.6613 | UNDEF | UNDEF | 6 | 7 | 6 | 46.8126 | 1.9881
0.26 | 1.196 | 0.0169 | 0 | 0.5891 | 1.364 | 0.0026 | 0 | 1.196 | -0.0026 | 1.196 | 5.37 | 2.77 | 1.1906 | -0.0021 | 429.8335 | 1.419 | 61.0011 | 50.8764 | 1.607 | UNDEF | UNDEF | 6 | 7 | 6 | 47.0929 | 2.1625
0.27 | 1.2774 | 0.0168 | 0 | 0.6687 | 1.2931 | 0.0027 | 0 | 1.2774 | -0.0027 | 1.2774 | 5.57 | 2.87 | 1.2718 | -0.0021 | 443.1494 | 1.3237 | 62.9238 | 52.6519 | 1.5743 | UNDEF | UNDEF | 6 | 7 | 6 | 47.2217 | 2.2848
0.28 | 1.4132 | 0.0168 | 0.0003 | 0.6512 | 1.2277 | 0.0028 | 0.0002 | 1.4132 | -0.0025 | 1.4129 | 5.77 | 2.97 | 1.4075 | -0.0018 | 473.8983 | 1.1918 | 66.3343 | 55.801 | 1.5202 | UNDEF | UNDEF | 6 | 7 | 6 | 47.5026 | 2.4833
0.29 | 1.483 | 0.0167 | 0.0005 | 1.7025 | 1.1661 | 0.0029 | 0.0003 | 1.4831 | -0.0024 | 1.4825 | 5.97 | 3.07 | 1.4771 | -0.0017 | 481.1456 | 1.1296 | 67.579 | 56.9503 | 1.4969 | UNDEF | UNDEF | 6 | 7 | 6 | 47.5657 | 2.5864
0.3 | 1.5567 | 0.0167 | 0.0004 | 0.7229 | 1.1192 | 0.003 | 0.0003 | 1.5568 | -0.0026 | 1.5563 | 6.17 | 3.17 | 1.5506 | -0.0017 | 489.1506 | 1.0777 | 68.86 | 58.1331 | 1.4758 | UNDEF | UNDEF | 6 | 7 | 6 | 47.6342 | 2.6965
0.31 | 1.5567 | 0.0167 | 0.0004 | 0.7229 | 1.0812 | 0.0031 | 0.0002 | 1.5568 | -0.0027 | 1.5563 | 6.37 | 3.27 | 1.5504 | -0.0018 | 474.1277 | 1.0796 | 68.1512 | 57.4786 | 1.4837 | UNDEF | UNDEF | 6 | 7 | 6 | 47.5046 | 2.7033
0.32 | 1.6847 | 0.0168 | 0.0005 | 0.75 | 1.047 | 0.0032 | 0.0003 | 1.6848 | -0.0027 | 1.6842 | 6.57 | 3.37 | 1.6782 | -0.0016 | 497.9873 | 1.0014 | 70.7425 | 59.8714 | 1.4447 | UNDEF | UNDEF | 6 | 7 | 6 | 47.7084 | 2.8894
0.33 | 1.7274 | 0.017 | 0.0003 | 0.6993 | 1.0244 | 0.0033 | 0.0001 | 1.7274 | -0.003 | 1.7271 | 6.77 | 3.47 | 1.7207 | -0.0018 | 495.8726 | 0.9854 | 71.1138 | 60.2142 | 1.4397 | UNDEF | UNDEF | 6 | 7 | 6 | 47.6909 | 2.9581
0.34 | 1.7739 | 0.0178 | 0.0002 | 0.8346 | 1.0466 | 0.0034 | 0.0001 | 1.7739 | -0.0032 | 1.7737 | 6.97 | 3.57 | 1.767 | -0.0018 | 494.9516 | 1.0088 | 71.5676 | 60.6332 | 1.4488 | UNDEF | UNDEF | 6 | 7 | 6 | 47.6832 | 3.0464
0.35 | 1.7894 | 0.0178 | 0.0003 | 0.6893 | 1.0256 | 0.0035 | 0.0001 | 1.7894 | -0.0032 | 1.7891 | 7.17 | 3.67 | 1.7823 | -0.0018 | 485.6342 | 1 | 71.2981 | 60.3844 | 1.45 | UNDEF | UNDEF | 6 | 7 | 6 | 47.6045 | 3.0743
0.36 | 1.7933 | 0.0178 | 0.0003 | 0.8866 | 1.0114 | 0.0036 | 0.0001 | 1.7933 | -0.0033 | 1.793 | 7.37 | 3.77 | 1.786 | -0.0019 | 473.7342 | 0.9978 | 70.7749 | 59.9013 | 1.4551 | UNDEF | UNDEF | 6 | 7 | 6 | 47.5013 | 3.0859
0.37 | 1.7933 | 0.0178 | 0.0003 | 0.8866 | 0.9995 | 0.0037 | 0.0001 | 1.7933 | -0.0034 | 1.793 | 7.57 | 3.87 | 1.7858 | -0.0019 | 461.4413 | 0.9965 | 70.1775 | 59.3496 | 1.4609 | UNDEF | UNDEF | 6 | 7 | 6 | 47.3915 | 3.0916
0.38 | 1.8205 | 0.0174 | 0.0002 | 0.6108 | 0.9705 | 0.0038 | 0.0001 | 1.8205 | -0.0036 | 1.8202 | 7.77 | 3.97 | 1.8127 | -0.002 | 456.6064 | 0.9585 | 70.2187 | 59.3878 | 1.4494 | UNDEF | UNDEF | 6 | 7 | 6 | 47.3474 | 3.1269
0.39 | 1.8476 | 0.0175 | 0.0003 | 0.6687 | 0.9795 | 0.0039 | 0.0001 | 1.8476 | -0.0036 | 1.8473 | 7.97 | 4.07 | 1.8397 | -0.002 | 452.0092 | 0.951 | 70.2653 | 59.4307 | 1.449 | UNDEF | UNDEF | 6 | 7 | 6 | 47.305 | 3.1732
0.4 | 1.9019 | 0.0172 | 0.0003 | 0.7338 | 0.969 | 0.004 | 0.0001 | 1.9019 | -0.0037 | 1.9016 | 8.17 | 4.17 | 1.8938 | -0.002 | 454.1434 | 0.908 | 70.9132 | 60.029 | 1.4313 | UNDEF | UNDEF | 6 | 7 | 6 | 47.3248 | 3.2482
0.41 | 1.8631 | 0.0167 | 0.0003 | 0.6831 | 0.9481 | 0.0041 | 0.0001 | 1.8631 | -0.0038 | 1.8628 | 8.37 | 4.27 | 1.8548 | -0.0021 | 434.3742 | 0.898 | 69.5172 | 58.7399 | 1.4384 | UNDEF | UNDEF | 6 | 7 | 6 | 47.1375 | 3.1891
0.42 | 1.7972 | 0.0167 | 0.0003 | 0.6785 | 0.9595 | 0.0042 | 0.0001 | 1.7972 | -0.0039 | 1.7969 | 8.57 | 4.37 | 1.7887 | -0.0022 | 409.3084 | 0.9311 | 67.4946 | 56.8724 | 1.4662 | UNDEF | UNDEF | 6 | 7 | 6 | 46.8853 | 3.1036
0.43 | 1.7972 | 0.0164 | 0.0003 | 0.6785 | 0.9573 | 0.0043 | 0.0001 | 1.7972 | -0.004 | 1.7969 | 8.77 | 4.47 | 1.7885 | -0.0023 | 400.1069 | 0.9178 | 66.9782 | 56.3956 | 1.467 | UNDEF | UNDEF | 6 | 7 | 6 | 46.7883 | 3.1043
0.44 | 1.6847 | 0.0133 | 0.0002 | 0.7864 | 0.7899 | 0.0044 | 0.0001 | 1.6847 | -0.0042 | 1.6845 | 8.97 | 4.57 | 1.6758 | -0.0025 | 366.6899 | 0.7931 | 63.7911 | 53.4526 | 1.4399 | UNDEF | UNDEF | 6 | 7 | 6 | 46.4128 | 2.8851
0.45 | 1.6304 | 0.0111 | 0.0002 | 0.7427 | 0.6746 | 0.0045 | 0.0001 | 1.6304 | -0.0043 | 1.6302 | 9.17 | 4.67 | 1.6213 | -0.0027 | 347.1666 | 0.6827 | 61.9377 | 51.7412 | 1.4055 | UNDEF | UNDEF | 6 | 7 | 6 | 46.1747 | 2.762
0.46 | 1.5761 | 0.0103 | 0.0003 | 0.6831 | 0.6489 | 0.0046 | 0.0002 | 1.5761 | -0.0043 | 1.5758 | 9.37 | 4.77 | 1.5668 | -0.0028 | 328.465 | 0.6605 | 60.0486 | 49.997 | 1.4108 | UNDEF | UNDEF | 6 | 7 | 6 | 45.9316 | 2.6745
0.47 | 1.5412 | 0.0102 | 0.0002 | 0.6734 | 0.6595 | 0.0047 | 0.0001 | 1.5412 | -0.0045 | 1.541 | 9.57 | 4.87 | 1.5317 | -0.003 | 314.5099 | 0.6639 | 58.646 | 48.7018 | 1.4253 | UNDEF | UNDEF | 6 | 7 | 6 | 45.7396 | 2.6272
0.48 | 1.5179 | 0.01 | 0.0002 | 0.5475 | 0.6733 | 0.0048 | 0.0001 | 1.5179 | -0.0046 | 1.5177 | 9.77 | 4.97 | 1.5082 | -0.0031 | 303.4529 | 0.6662 | 57.5501 | 47.6899 | 1.4371 | UNDEF | UNDEF | 6 | 7 | 6 | 45.5804 | 2.5971
0.49 | 1.5179 | 0.0097 | 0.0002 | 0.5475 | 0.6737 | 0.0049 | 0.0001 | 1.5179 | -0.0047 | 1.5177 | 9.97 | 5.07 | 1.508 | -0.0031 | 297.4299 | 0.6464 | 57.0954 | 47.2701 | 1.4336 | UNDEF | UNDEF | 6 | 7 | 6 | 45.4907 | 2.5943
0.5 | 1.3783 | 0.0098 | 0.0003 | 0.6678 | 0.7008 | 0.005 | 0.0002 | 1.3783 | -0.0047 | 1.378 | 10.17 | 5.17 | 1.3682 | -0.0035 | 264.6379 | 0.7169 | 52.6465 | 43.162 | 1.5012 | UNDEF | UNDEF | 6 | 7 | 6 | 44.9632 | 2.407
0.51 | 1.2774 | 0.0092 | 0.0003 | 0.7072 | 0.677 | 0.0051 | 0.0002 | 1.2775 | -0.0048 | 1.2772 | 10.37 | 5.27 | 1.2671 | -0.0038 | 240.4417 | 0.7266 | 49.0564 | 39.847 | 1.5346 | UNDEF | UNDEF | 6 | 7 | 6 | 44.5232 | 2.2553
0.52 | 1.2464 | 0.0092 | 0 | 0.7363 | 0.6954 | 0.0052 | 0 | 1.2464 | -0.0052 | 1.2464 | 10.57 | 5.37 | 1.2359 | -0.0042 | 230.1422 | 0.745 | 47.6072 | 38.5089 | 1.5558 | UNDEF | UNDEF | 6 | 7 | 6 | 44.3204 | 2.2158
0.53 | 1.2154 | 0.009 | 0 | 0.703 | 0.694 | 0.0053 | 0 | 1.2154 | -0.0053 | 1.2154 | 10.77 | 5.47 | 1.2046 | -0.0044 | 220.2256 | 0.7444 | 46.1402 | 37.1543 | 1.5692 | UNDEF | UNDEF | 6 | 7 | 6 | 44.1148 | 2.1702
0.54 | 1.2193 | 0.009 | 0 | 0.7468 | 0.7124 | 0.0054 | 0 | 1.2193 | -0.0054 | 1.2193 | 10.97 | 5.57 | 1.2083 | -0.0045 | 216.9352 | 0.7421 | 45.8597 | 36.8953 | 1.573 | UNDEF | UNDEF | 6 | 7 | 6 | 44.0442 | 2.1799
0.55 | 1.2076 | 0.0089 | 0 | 0.7793 | 0.7268 | 0.0055 | 0 | 1.2076 | -0.0055 | 1.2076 | 11.17 | 5.67 | 1.1964 | -0.0046 | 211.0121 | 0.7445 | 45.0535 | 36.1509 | 1.5826 | UNDEF | UNDEF | 6 | 7 | 6 | 43.914 | 2.1659
0.56 | 1.1805 | 0.0088 | -0.0002 | 0.6831 | 0.743 | 0.0056 | -0.0001 | 1.1805 | -0.0058 | 1.1807 | 11.37 | 5.77 | 1.1691 | -0.0049 | 202.6169 | 0.7567 | 43.7128 | 34.9129 | 1.6003 | UNDEF | UNDEF | 6 | 7 | 6 | 43.7222 | 2.1297
0.57 | 1.1727 | 0.0087 | -0.0002 | 0.7338 | 0.7451 | 0.0057 | -0.0002 | 1.1727 | -0.0059 | 1.1729 | 11.57 | 5.87 | 1.1611 | -0.0051 | 197.8009 | 0.7464 | 43.0456 | 34.2968 | 1.6039 | UNDEF | UNDEF | 6 | 7 | 6 | 43.608 | 2.1182
0.58 | 1.1611 | 0.0087 | -0.0002 | 0.8548 | 0.7595 | 0.0058 | -0.0002 | 1.1611 | -0.006 | 1.1613 | 11.77 | 5.97 | 1.1493 | -0.0052 | 192.5113 | 0.7541 | 42.2476 | 33.56 | 1.6155 | UNDEF | UNDEF | 6 | 7 | 6 | 43.4788 | 2.1054
0.59 | 1.1611 | 0.0084 | -0.0002 | 0.8548 | 0.7514 | 0.0059 | -0.0002 | 1.1611 | -0.0061 | 1.1613 | 11.97 | 6.07 | 1.1491 | -0.0053 | 189.3071 | 0.7333 | 41.8685 | 33.2099 | 1.6127 | UNDEF | UNDEF | 6 | 7 | 6 | 43.3985 | 2.1034
0.6 | 1.1068 | 0.0084 | -0.0002 | 0.6699 | 0.7604 | 0.006 | -0.0001 | 1.1068 | -0.0062 | 1.107 | 12.17 | 6.17 | 1.0946 | -0.0056 | 177.4068 | 0.7643 | 39.5082 | 31.0305 | 1.6456 | UNDEF | UNDEF | 6 | 7 | 6 | 43.086 | 2.0274
0.61 | 1.0874 | 0.0083 | -0.0002 | 0.689 | 0.7715 | 0.0061 | -0.0001 | 1.0874 | -0.0063 | 1.0876 | 12.37 | 6.27 | 1.075 | -0.0058 | 171.4513 | 0.7727 | 38.4076 | 30.0142 | 1.6598 | UNDEF | UNDEF | 6 | 7 | 6 | 42.9205 | 2.0015
0.62 | 1.0641 | 0.0081 | -0.0002 | 0.6734 | 0.7664 | 0.0062 | -0.0001 | 1.0641 | -0.0064 | 1.0643 | 12.57 | 6.37 | 1.0515 | -0.006 | 165.0706 | 0.7671 | 37.1477 | 28.8509 | 1.67 | UNDEF | UNDEF | 6 | 6 | 6 | 42.7356 | 1.9654
0.63 | 1.0214 | 0.0077 | -0.0002 | 0.6962 | 0.7485 | 0.0063 | -0.0002 | 1.0214 | -0.0065 | 1.0216 | 12.77 | 6.47 | 1.0086 | -0.0064 | 155.8887 | 0.764 | 35.0928 | 26.9535 | 1.6876 | UNDEF | UNDEF | 6 | 6 | 6 | 42.4548 | 1.898
0.64 | 0.9904 | 0.0077 | -0.0002 | 0.6793 | 0.7649 | 0.0064 | -0.0002 | 0.9904 | -0.0066 | 0.9906 | 12.97 | 6.57 | 0.9774 | -0.0067 | 148.7701 | 0.7884 | 33.4648 | 25.4502 | 1.7119 | UNDEF | UNDEF | 6 | 6 | 6 | 42.2237 | 1.8559
0.65 | 0.9904 | 0.0073 | -0.0001 | 0.6793 | 0.7447 | 0.0065 | -0.0001 | 0.9904 | -0.0066 | 0.9906 | 13.17 | 6.67 | 0.9772 | -0.0068 | 146.5101 | 0.7517 | 33.12 | 25.1318 | 1.7035 | UNDEF | UNDEF | 6 | 6 | 6 | 42.1477 | 1.8505
0.66 | 0.94 | 0.0073 | -0.0001 | 0.7392 | 0.7543 | 0.0066 | -0.0001 | 0.94 | -0.0067 | 0.9401 | 13.37 | 6.77 | 0.9266 | -0.0073 | 136.8692 | 0.7862 | 30.6124 | 22.8164 | 1.7387 | UNDEF | UNDEF | 6 | 6 | 6 | 41.8076 | 1.7779
0.67 | 0.9129 | 0.007 | -0.0001 | 0.9626 | 0.7408 | 0.0067 | -0.0001 | 0.9128 | -0.0068 | 0.913 | 13.57 | 6.87 | 0.8993 | -0.0076 | 130.8966 | 0.7834 | 29.0616 | 21.3845 | 1.7527 | UNDEF | UNDEF | 6 | 6 | 6 | 41.5828 | 1.735
0.68 | 0.8934 | 0.007 | -0.0001 | 0.7193 | 0.7505 | 0.0068 | -0.0001 | 0.8934 | -0.0069 | 0.8935 | 13.77 | 6.97 | 0.8797 | -0.0078 | 126.2079 | 0.8009 | 27.8405 | 20.2569 | 1.771 | UNDEF | UNDEF | 6 | 6 | 6 | 41.398 | 1.7091
0.69 | 0.8818 | 0.007 | 0 | 0.7072 | 0.7508 | 0.0069 | 0.0001 | 0.8818 | -0.0069 | 0.8818 | 13.97 | 7.07 | 0.8679 | -0.0079 | 122.7523 | 0.8049 | 26.9717 | 19.4547 | 1.7817 | UNDEF | UNDEF | 6 | 6 | 6 | 41.2566 | 1.6933
0.7 | 0.8847 | 0.0067 | 0 | 0.7666 | 0.7256 | 0.007 | 0.0001 | 0.8847 | -0.007 | 0.8847 | 14.17 | 7.17 | 0.8705 | -0.008 | 121.4138 | 0.7748 | 26.7864 | 19.2836 | 1.775 | UNDEF | UNDEF | 6 | 6 | 6 | 41.2007 | 1.6948
0.71 | 0.8876 | 0.0067 | 0 | 0.7666 | 0.721 | 0.0071 | 0.0001 | 0.8876 | -0.0071 | 0.8875 | 14.37 | 7.27 | 0.8732 | -0.0081 | 120.1122 | 0.7722 | 26.6051 | 19.1162 | 1.7777 | UNDEF | UNDEF | 6 | 6 | 6 | 41.1456 | 1.7019
0.72 | 0.8958 | 0.0067 | 0 | 0.7072 | 0.7127 | 0.0072 | 0.0001 | 0.8958 | -0.0072 | 0.8957 | 14.57 | 7.37 | 0.8812 | -0.0081 | 119.5655 | 0.7653 | 26.6741 | 19.1799 | 1.7769 | UNDEF | UNDEF | 6 | 6 | 6 | 41.1223 | 1.7171
0.73 | 0.9129 | 0.0067 | 0 | 0.6962 | 0.7011 | 0.0073 | 0.0001 | 0.9129 | -0.0073 | 0.9128 | 14.77 | 7.47 | 0.8981 | -0.0081 | 120.2261 | 0.751 | 27.1508 | 19.62 | 1.7699 | UNDEF | UNDEF | 6 | 6 | 6 | 41.1505 | 1.7456
0.74 | 0.9284 | 0.0077 | -0.0004 | 0.6962 | 0.786 | 0.0074 | -0.0004 | 0.9283 | -0.0078 | 0.9287 | 14.97 | 7.57 | 0.9133 | -0.0085 | 120.65 | 0.8437 | 27.5464 | 19.9853 | 1.8004 | UNDEF | UNDEF | 6 | 6 | 6 | 41.1689 | 1.7946
0.75 | 0.9555 | 0.0075 | -0.0004 | 0.6901 | 0.7461 | 0.0075 | -0.0004 | 0.9554 | -0.0079 | 0.9559 | 15.17 | 7.67 | 0.9403 | -0.0084 | 122.5896 | 0.794 | 28.443 | 20.8132 | 1.7784 | UNDEF | UNDEF | 6 | 6 | 6 | 41.2504 | 1.8326
0.76 | 1.0098 | 0.0078 | -0.0004 | 0.631 | 0.7575 | 0.0076 | -0.0004 | 1.0097 | -0.008 | 1.0102 | 15.37 | 7.77 | 0.9944 | -0.008 | 127.9734 | 0.781 | 30.4404 | 22.6575 | 1.7594 | UNDEF | UNDEF | 6 | 6 | 6 | 41.4689 | 1.9238
0.77 | 1.0641 | 0.0078 | -0.0004 | 0.6714 | 0.7388 | 0.0077 | -0.0004 | 1.064 | -0.0081 | 1.0645 | 15.57 | 7.87 | 1.0485 | -0.0077 | 133.2217 | 0.7407 | 32.3219 | 24.3949 | 1.7313 | UNDEF | UNDEF | 6 | 6 | 6 | 41.672 | 2.0074
0.78 | 1.1339 | 0.0079 | -0.0004 | 0.6901 | 0.7322 | 0.0078 | -0.0003 | 1.1338 | -0.0082 | 1.1343 | 15.77 | 7.97 | 1.1181 | -0.0073 | 140.2836 | 0.7053 | 34.67 | 26.563 | 1.7005 | UNDEF | UNDEF | 6 | 6 | 6 | 41.9314 | 2.1164
0.79 | 1.1456 | 0.0081 | -0.0002 | 0.7363 | 0.7291 | 0.0079 | -0.0001 | 1.1456 | -0.0081 | 1.1458 | 15.97 | 8.07 | 1.1296 | -0.0071 | 139.9752 | 0.7141 | 34.8114 | 26.6936 | 1.7046 | UNDEF | UNDEF | 6 | 6 | 6 | 41.9202 | 2.1413
0.8 | 1.1514 | 0.0082 | 0 | 0.6993 | 0.7205 | 0.008 | 0 | 1.1514 | -0.008 | 1.1514 | 16.17 | 8.17 | 1.1352 | -0.007 | 138.9521 | 0.7211 | 34.7398 | 26.6275 | 1.7098 | UNDEF | UNDEF | 6 | 6 | 6 | 41.8833 | 2.1559
0.81 | 1.1572 | 0.0082 | 0.0003 | 0.7618 | 0.7043 | 0.0081 | 0.0002 | 1.1572 | -0.0078 | 1.1569 | 16.37 | 8.27 | 1.1409 | -0.0069 | 137.9538 | 0.7202 | 34.6707 | 26.5637 | 1.7119 | UNDEF | UNDEF | 6 | 6 | 6 | 41.847 | 2.1683
0.82 | 1.1999 | 0.0082 | -0.0002 | 0.6678 | 0.6882 | 0.0082 | -0.0001 | 1.1999 | -0.0084 | 1.2001 | 16.57 | 8.37 | 1.1833 | -0.0071 | 141.3739 | 0.6969 | 35.8999 | 27.6987 | 1.6946 | UNDEF | UNDEF | 6 | 6 | 6 | 41.9699 | 2.235
0.83 | 1.2231 | 0.0082 | -0.0002 | 0.7072 | 0.672 | 0.0083 | -0.0001 | 1.2231 | -0.0085 | 1.2233 | 16.77 | 8.47 | 1.2063 | -0.007 | 142.4202 | 0.6836 | 36.4235 | 28.1822 | 1.6869 | UNDEF | UNDEF | 6 | 6 | 6 | 42.0068 | 2.2722
0.84 | 1.2231 | 0.0097 | -0.0002 | 0.7072 | 0.7786 | 0.0084 | -0.0001 | 1.2231 | -0.0086 | 1.2233 | 16.97 | 8.57 | 1.2061 | -0.0071 | 140.7351 | 0.8082 | 36.1556 | 27.9349 | 1.7372 | UNDEF | UNDEF | 6 | 6 | 6 | 41.9473 | 2.3121
0.85 | 1.2774 | 0.0105 | -0.0002 | 0.6875 | 0.8272 | 0.0085 | -0.0001 | 1.2774 | -0.0087 | 1.2776 | 17.17 | 8.67 | 1.2602 | -0.0069 | 145.3518 | 0.8355 | 37.6933 | 29.3547 | 1.736 | UNDEF | UNDEF | 6 | 6 | 6 | 42.1084 | 2.4138
0.86 | 1.3007 | 0.0109 | -0.0002 | 0.6729 | 0.8416 | 0.0086 | -0.0001 | 1.3007 | -0.0088 | 1.3009 | 17.37 | 8.77 | 1.2833 | -0.0068 | 146.3284 | 0.8471 | 38.1816 | 29.8056 | 1.7378 | UNDEF | UNDEF | 6 | 6 | 6 | 42.1417 | 2.4593
0.87 | 1.324 | 0.011 | -0.0002 | 0.7424 | 0.8365 | 0.0087 | -0.0001 | 1.324 | -0.0089 | 1.3242 | 17.57 | 8.87 | 1.3064 | -0.0068 | 147.2829 | 0.8437 | 38.6596 | 30.2469 | 1.7345 | UNDEF | UNDEF | 6 | 6 | 6 | 42.174 | 2.5005
0.88 | 1.3667 | 0.0106 | -0.0003 | 0.6533 | 0.7786 | 0.0088 | -0.0002 | 1.3667 | -0.0091 | 1.367 | 17.77 | 8.97 | 1.3489 | -0.0067 | 150.3768 | 0.7821 | 39.7208 | 31.2268 | 1.7061 | UNDEF | UNDEF | 6 | 6 | 6 | 42.2772 | 2.5558
0.89 | 1.386 | 0.0101 | -0.0003 | 0.6993 | 0.7188 | 0.0089 | -0.0002 | 1.3859 | -0.0092 | 1.3863 | 17.97 | 9.07 | 1.368 | -0.0067 | 150.8246 | 0.7367 | 40.0497 | 31.5305 | 1.6883 | UNDEF | UNDEF | 6 | 6 | 6 | 42.2919 | 2.576
0.9 | 1.386 | 0.0089 | -0.0003 | 0.6993 | 0.6104 | 0.009 | -0.0002 | 1.3859 | -0.0093 | 1.3863 | 18.17 | 9.17 | 1.3678 | -0.0068 | 149.1581 | 0.6501 | 39.7994 | 31.2994 | 1.6576 | UNDEF | UNDEF | 6 | 6 | 6 | 42.2369 | 2.5492
0.91 | 1.4054 | 0.0084 | -0.0003 | 1.7281 | 0.5668 | 0.0091 | -0.0002 | 1.4054 | -0.0094 | 1.4057 | 18.38 | 9.28 | 1.387 | -0.0068 | 149.458 | 0.607 | 40.104 | 31.5807 | 1.6385 | UNDEF | UNDEF | 6 | 6 | 6 | 42.2468 | 2.5682
0.92 | 1.3899 | 0.0085 | -0.0002 | 0.7316 | 0.5653 | 0.0092 | -0.0001 | 1.3899 | -0.0094 | 1.3901 | 18.59 | 9.39 | 1.3713 | -0.0068 | 146.0362 | 0.6171 | 39.375 | 30.9075 | 1.6509 | UNDEF | UNDEF | 6 | 6 | 6 | 42.1317 | 2.5505
0.93 | 1.4908 | 0.0085 | 0 | 0.7362 | 0.5664 | 0.0093 | 0 | 1.4908 | -0.0093 | 1.4908 | 18.8 | 9.5 | 1.472 | -0.0063 | 154.9483 | 0.5779 | 42.0171 | 33.3472 | 1.6131 | UNDEF | UNDEF | 6 | 6 | 6 | 42.4249 | 2.701
0.94 | 1.642 | 0.0086 | 0.0005 | 0.6984 | 0.572 | 0.0094 | 0.0003 | 1.6421 | -0.0089 | 1.6415 | 19.01 | 9.61 | 1.6231 | -0.0055 | 168.8946 | 0.5303 | 45.7627 | 36.8058 | 1.5606 | UNDEF | UNDEF | 6 | 7 | 6 | 42.8471 | 2.9237
0.95 | 1.8127 | 0.0087 | 0.0003 | 0.6797 | 0.5753 | 0.0095 | 0.0001 | 1.8127 | -0.0092 | 1.8124 | 19.22 | 9.72 | 1.7935 | -0.0052 | 184.5193 | 0.4832 | 49.6068 | 40.3553 | 1.5057 | UNDEF | UNDEF | 6 | 7 | 6 | 43.2754 | 3.1703
0.96 | 1.9329 | 0.009 | 0 | 0.5894 | 0.5944 | 0.0096 | 0 | 1.9329 | -0.0096 | 1.9329 | 19.43 | 9.83 | 1.9135 | -0.005 | 194.6571 | 0.4686 | 52.0141 | 42.5781 | 1.4791 | UNDEF | UNDEF | 6 | 7 | 6 | 43.5316 | 3.3517
0.97 | 1.5935 | 0.0097 | 0 | 0.7193 | 0.6418 | 0.0097 | 0 | 1.5935 | -0.0097 | 1.5935 | 19.63 | 9.93 | 1.5739 | -0.0061 | 158.4997 | 0.6174 | 43.7717 | 34.9673 | 1.623 | UNDEF | UNDEF | 6 | 6 | 6 | 42.5365 | 2.8968
0.98 | 1.4297 | 0.0105 | 0 | 0.5951 | 0.6884 | 0.0098 | 0 | 1.4297 | -0.0098 | 1.4296 | 19.83 | 10.03 | 1.4098 | -0.0069 | 140.562 | 0.7425 | 39.0405 | 30.5986 | 1.714 | UNDEF | UNDEF | 6 | 6 | 6 | 41.9409 | 2.6808
0.99 | 1.3632 | 0.0153 | 0 | 0.6339 | 0.998 | 0.0099 | 0 | 1.3633 | -0.0099 | 1.3632 | 20.03 | 10.13 | 1.3432 | -0.0073 | 132.5989 | 1.137 | 36.8404 | 28.5672 | 1.8556 | UNDEF | UNDEF | 6 | 6 | 6 | 41.648 | 2.6882
1 | 1.363 | 0.0175 | 0 | 0.6339 | 1.1278 | 0.01 | 0 | 1.363 | -0.01 | 1.363 | 20.23 | 10.23 | 1.3428 | -0.0074 | 131.2613 | 1.3029 | 36.6094 | 28.3539 | 1.8999 | UNDEF | UNDEF | 6 | 6 | 6 | 41.5968 | 2.7319
1.01 | 1.3881 | 0.0214 | 0.0001 | 0.6729 | 1.365 | 0.0101 | 0.0001 | 1.3881 | -0.01 | 1.388 | 20.43 | 10.33 | 1.3677 | -0.0073 | 132.4008 | 1.5646 | 37.1442 | 28.8477 | 1.954 | UNDEF | UNDEF | 6 | 6 | 6 | 41.6404 | 2.839
1.02 | 1.4132 | 0.0244 | 0.0001 | 0.6723 | 1.5284 | 0.0102 | 0.0001 | 1.4132 | -0.0101 | 1.4131 | 20.63 | 10.43 | 1.3926 | -0.0072 | 133.5185 | 1.7501 | 37.6676 | 29.3309 | 1.987 | UNDEF | UNDEF | 6 | 6 | 6 | 41.6828 | 2.9269
1.03 | 1.4597 | 0.0273 | 0.0003 | 0.6654 | 1.6137 | 0.0103 | 0.0002 | 1.4597 | -0.01 | 1.4594 | 20.83 | 10.53 | 1.4389 | -0.007 | 136.6494 | 1.9004 | 38.7931 | 30.3703 | 2.0068 | UNDEF | UNDEF | 6 | 6 | 6 | 41.7993 | 3.0462
1.04 | 1.4888 | 0.0257 | 0.0002 | 0.6729 | 1.4427 | 0.0104 | 0.0001 | 1.4888 | -0.0102 | 1.4886 | 21.03 | 10.63 | 1.4678 | -0.0069 | 138.0817 | 1.7485 | 39.3965 | 30.9274 | 1.9768 | UNDEF | UNDEF | 6 | 6 | 6 | 41.8517 | 3.0715
1.05 | 1.5179 | 0.038 | 0.0002 | 0.6913 | 2.0867 | 0.0105 | 0.0001 | 1.5179 | -0.0103 | 1.5177 | 21.22 | 10.72 | 1.4967 | -0.0069 | 139.6197 | 2.5373 | 40.0073 | 31.4914 | 2.0963 | UNDEF | UNDEF | 5 | 6 | 6 | 41.9072 | 3.2809
1.06 | 1.7623 | 0.0401 | 0.0003 | 0.7885 | 2.1572 | 0.0106 | 0.0001 | 1.7623 | -0.0103 | 1.762 | 21.41 | 10.81 | 1.7409 | -0.0059 | 161.0488 | 2.3017 | 46.0112 | 37.0352 | 2.0244 | UNDEF | UNDEF | 5 | 6 | 6 | 42.6148 | 3.7029
1.07 | 1.8554 | 0.041 | 0.0003 | 0.7812 | 2.1663 | 0.0107 | 0.0001 | 1.8554 | -0.0104 | 1.8551 | 21.6 | 10.9 | 1.8338 | -0.0057 | 168.2429 | 2.2336 | 47.9581 | 38.8329 | 2.0024 | UNDEF | UNDEF | 5 | 7 | 0 | UNDEF | 3.8654
1.08 | 2.1618 | 0.0408 | 0.0004 | 0.8145 | 2.1235 | 0.0108 | 0.0002 | 2.1619 | -0.0104 | 2.1614 | 21.79 | 10.99 | 2.1401 | -0.0049 | 194.7295 | 1.906 | 54.1124 | 44.5156 | 1.909 | UNDEF | UNDEF | 6 | 7 | 6 | 43.5334 | 4.3474
1.09 | 3.2323 | 0.0406 | 0.0005 | 1.0001 | 2.0798 | 0.0109 | 0.0001 | 3.2324 | -0.0104 | 3.2318 | 21.98 | 11.08 | 3.2104 | -0.0033 | 289.7479 | 1.2652 | 70.6172 | 59.7557 | 1.6626 | UNDEF | UNDEF | 6 | 7 | 6 | 45.3737 | 5.955
1.1 | 2.6893 | 0.0389 | 0 | 1.216 | 1.961 | 0.011 | 0 | 2.6893 | -0.011 | 2.6893 | 22.18 | 11.18 | 2.6671 | -0.0041 | 238.5625 | 1.4599 | 62.7809 | 52.5199 | 1.7634 | UNDEF | UNDEF | 6 | 7 | 6 | 44.4874 | 5.1308
1.11 | 1.964 | 0.0349 | 0 | 1.2387 | 1.7276 | 0.0111 | 0 | 1.964 | -0.0111 | 1.964 | 22.38 | 11.28 | 1.9416 | -0.0057 | 172.1302 | 1.7981 | 49.5363 | 40.2902 | 1.9231 | UNDEF | UNDEF | 6 | 7 | 6 | 42.9398 | 3.9705
1.12 | 1.8515 | 0.0312 | 0 | 1.5805 | 1.518 | 0.0112 | 0 | 1.8516 | -0.0112 | 1.8515 | 22.58 | 11.38 | 1.829 | -0.0061 | 160.7184 | 1.7086 | 46.8884 | 37.8451 | 1.9255 | UNDEF | UNDEF | 6 | 6 | 6 | 42.605 | 3.7466
1.13 | 1.7963 | 0.0289 | 0 | 1.2805 | 1.3898 | 0.0113 | 0 | 1.7963 | -0.0113 | 1.7963 | 22.78 | 11.48 | 1.7735 | -0.0063 | 154.4901 | 1.6299 | 45.4321 | 36.5005 | 1.9215 | UNDEF | UNDEF | 6 | 6 | 6 | 42.4105 | 3.6294
1.14 | 1.7793 | 0.0273 | 0 | 1.2791 | 1.2993 | 0.0114 | 0 | 1.7793 | -0.0114 | 1.7793 | 22.98 | 11.58 | 1.7563 | -0.0065 | 151.6699 | 1.5535 | 44.8394 | 35.9532 | 1.9114 | UNDEF | UNDEF | 6 | 6 | 6 | 42.3195 | 3.5815
1.15 | 1.8309 | 0.0265 | 0 | 1.2766 | 1.2622 | 0.0115 | 0 | 1.8309 | -0.0115 | 1.8309 | 23.18 | 11.68 | 1.8077 | -0.0063 | 154.7717 | 1.4662 | 45.8293 | 36.8673 | 1.887 | UNDEF | UNDEF | 6 | 6 | 6 | 42.4195 | 3.6522
1.16 | 1.8825 | 0.0262 | 0 | 1.2387 | 1.294 | 0.0116 | 0 | 1.8825 | -0.0116 | 1.8825 | 23.38 | 11.78 | 1.8591 | -0.0062 | 157.8207 | 1.4079 | 46.7879 | 37.7524 | 1.8683 | UNDEF | UNDEF | 6 | 6 | 6 | 42.5156 | 3.7294
1.17 | 1.9485 | 0.0258 | 0 | 1.2565 | 1.2974 | 0.0117 | 0 | 1.9485 | -0.0117 | 1.9485 | 23.58 | 11.88 | 1.9249 | -0.0061 | 162.031 | 1.3426 | 48.0248 | 38.8945 | 1.8454 | UNDEF | UNDEF | 6 | 6 | 6 | 42.6449 | 3.8281
1.18 | 2.0066 | 0.0232 | 0 | 1.2971 | 1.1428 | 0.0118 | 0 | 2.0066 | -0.0118 | 2.0066 | 23.78 | 11.98 | 1.9828 | -0.0059 | 165.5116 | 1.1701 | 49.0527 | 39.8436 | 1.7958 | UNDEF | UNDEF | 6 | 6 | 6 | 42.7489 | 3.8725
1.19 | 2.0415 | 0.0234 | 0 | 1.2791 | 1.1201 | 0.0119 | 0 | 2.0415 | -0.0119 | 2.0415 | 23.98 | 12.08 | 2.0175 | -0.0059 | 167.0139 | 1.1589 | 49.5785 | 40.3291 | 1.7901 | UNDEF | UNDEF | 6 | 6 | 6 | 42.793 | 3.9318
1.2 | 2.1152 | 0.0229 | 0 | 1.3387 | 1.0607 | 0.012 | 0 | 2.1152 | -0.012 | 2.1152 | 24.18 | 12.18 | 2.091 | -0.0057 | 171.6772 | 1.0966 | 50.8619 | 41.5142 | 1.7646 | UNDEF | UNDEF | 6 | 7 | 6 | 42.927 | 4.0371
1.21 | 2.1618 | 0.0225 | 0 | 1.4073 | 1 | 0.0121 | 0 | 2.1618 | -0.0121 | 2.1618 | 24.38 | 12.28 | 2.1374 | -0.0056 | 174.0577 | 1.0517 | 51.5795 | 42.1768 | 1.7474 | UNDEF | UNDEF | 6 | 7 | 6 | 42.9939 | 4.1013
1.22 | 2.2277 | 0.0226 | 0 | 1.3613 | 0.9623 | 0.0122 | 0 | 2.2277 | -0.0122 | 2.2277 | 24.58 | 12.38 | 2.2031 | -0.0055 | 177.9587 | 1.024 | 52.6404 | 43.1564 | 1.7324 | UNDEF | UNDEF | 6 | 7 | 6 | 43.1012 | 4.2042
1.23 | 2.2898 | 0.0226 | 0.0001 | 1.378 | 0.9248 | 0.0123 | 0.0001 | 2.2898 | -0.0122 | 2.2897 | 24.78 | 12.48 | 2.265 | -0.0054 | 181.4943 | 0.9995 | 53.5977 | 44.0403 | 1.7189 | UNDEF | UNDEF | 6 | 7 | 6 | 43.1961 | 4.3011
1.24 | 2.4604 | 0.0231 | 0.0003 | 1.3613 | 0.901 | 0.0124 | 0.0001 | 2.4604 | -0.0121 | 2.4601 | 24.98 | 12.58 | 2.4355 | -0.005 | 193.5984 | 0.9479 | 56.3973 | 46.6254 | 1.6828 | UNDEF | UNDEF | 6 | 7 | 6 | 43.5058 | 4.5644
1.25 | 2.5962 | 0.0234 | 0.0003 | 1.338 | 0.8726 | 0.0125 | 0.0001 | 2.5962 | -0.0122 | 2.5959 | 25.18 | 12.68 | 2.5711 | -0.0048 | 202.7656 | 0.9106 | 58.4458 | 48.517 | 1.6563 | UNDEF | UNDEF | 6 | 7 | 6 | 43.7259 | 4.773
1.26 | 2.763 | 0.0237 | 0.0003 | 1.3582 | 0.8417 | 0.0126 | 0.0001 | 2.7631 | -0.0123 | 2.7627 | 25.38 | 12.78 | 2.7377 | -0.0045 | 214.2158 | 0.8672 | 60.8503 | 50.7372 | 1.6245 | UNDEF | UNDEF | 6 | 7 | 6 | 43.9852 | 5.0252
1.27 | 2.8987 | 0.0238 | 0.0004 | 1.4393 | 0.8021 | 0.0127 | 0.0001 | 2.8988 | -0.0123 | 2.8983 | 25.58 | 12.88 | 2.8732 | -0.0043 | 223.0736 | 0.8284 | 62.6618 | 52.4099 | 1.598 | UNDEF | UNDEF | 6 | 7 | 6 | 44.1752 | 5.2255
1.28 | 3.0849 | 0.0239 | 0.0005 | 1.4393 | 0.7614 | 0.0128 | 0.0001 | 3.085 | -0.0123 | 3.0844 | 25.78 | 12.98 | 3.0592 | -0.004 | 235.6862 | 0.78 | 65.0686 | 54.6323 | 1.5626 | UNDEF | UNDEF | 6 | 7 | 6 | 44.4312 | 5.4963
1.29 | 3.2323 | 0.024 | 0.0003 | 1.3785 | 0.7229 | 0.0129 | 0.0001 | 3.2323 | -0.0126 | 3.232 | 25.98 | 13.08 | 3.2064 | -0.0039 | 245.1352 | 0.7498 | 66.8302 | 56.2588 | 1.5384 | UNDEF | UNDEF | 6 | 7 | 6 | 44.6129 | 5.7135
1.3 | 3.4301 | 0.0242 | 0.0003 | 1.419 | 0.6859 | 0.013 | 0.0001 | 3.4301 | -0.0127 | 3.4298 | 26.18 | 13.18 | 3.404 | -0.0037 | 258.2676 | 0.7116 | 69.1209 | 58.374 | 1.5063 | UNDEF | UNDEF | 6 | 7 | 6 | 44.8525 | 6.0002
1.31 | 3.5775 | 0.0257 | 0.0003 | 1.3983 | 0.6835 | 0.0131 | 0.0001 | 3.5775 | -0.0128 | 3.5772 | 26.38 | 13.28 | 3.5512 | -0.0036 | 267.4072 | 0.7227 | 70.6942 | 59.8268 | 1.5005 | UNDEF | UNDEF | 6 | 7 | 6 | 45.011 | 6.2464
1.32 | 3.8296 | 0.0263 | 0.0003 | 1.3982 | 0.6548 | 0.0132 | 0.0001 | 3.8296 | -0.0129 | 3.8293 | 26.58 | 13.38 | 3.8031 | -0.0034 | 284.2353 | 0.6906 | 73.3486 | 62.2778 | 1.4679 | UNDEF | UNDEF | 6 | 7 | 6 | 45.2873 | 6.617
1.33 | 4.0235 | 0.027 | 0.0003 | 1.419 | 0.6299 | 0.0133 | 0.0001 | 4.0235 | -0.013 | 4.0232 | 26.78 | 13.48 | 3.9968 | -0.0033 | 296.4961 | 0.6767 | 75.2281 | 64.0133 | 1.4489 | UNDEF | UNDEF | 6 | 7 | 6 | 45.477 | 6.91
1.34 | 4.3261 | 0.0282 | 0.0005 | 1.4393 | 0.6127 | 0.0134 | 0.0001 | 4.3262 | -0.0129 | 4.3256 | 26.98 | 13.58 | 4.2992 | -0.003 | 316.5837 | 0.6556 | 78.0683 | 66.6359 | 1.4194 | UNDEF | UNDEF | 6 | 7 | 6 | 45.769 | 7.3607
1.35 | 4.7217 | 0.0308 | 0.0004 | 1.4409 | 0.6271 | 0.0135 | 0.0001 | 4.7218 | -0.0131 | 4.7213 | 27.18 | 13.68 | 4.6946 | -0.0028 | 343.1716 | 0.6567 | 81.5317 | 69.8338 | 1.3962 | UNDEF | UNDEF | 6 | 7 | 6 | 46.1244 | 7.9758
1.36 | 4.9622 | 0.0308 | 0.0004 | 1.6009 | 0.5847 | 0.0136 | 0.0001 | 4.9623 | -0.0132 | 4.9618 | 27.39 | 13.79 | 4.9349 | -0.0027 | 357.86 | 0.6247 | 83.4104 | 71.5685 | 1.3679 | UNDEF | UNDEF | 6 | 7 | 6 | 46.3073 | 8.3086
1.37 | 5.3656 | 0.0312 | 0.0005 | 1.4639 | 0.5566 | 0.0137 | 0.0001 | 5.3657 | -0.0132 | 5.3651 | 27.6 | 13.9 | 5.3381 | -0.0025 | 384.0354 | 0.5854 | 86.4722 | 74.3957 | 1.3264 | UNDEF | UNDEF | 7 | 7 | 7 | 46.6127 | 8.8702
1.38 | 5.928 | 0.0321 | 0.0007 | 1.4393 | 0.536 | 0.0138 | 0.0001 | 5.9281 | -0.0131 | 5.9273 | 27.81 | 14.01 | 5.9003 | -0.0022 | 421.1503 | 0.5439 | 90.4283 | 78.0487 | 1.2759 | UNDEF | UNDEF | 7 | 7 | 7 | 47.0069 | 9.651
1.39 | 6.4322 | 0.0331 | 0.0006 | 1.5421 | 0.5183 | 0.0139 | 0.0001 | 6.4323 | -0.0133 | 6.4316 | 28.02 | 14.12 | 6.4043 | -0.0021 | 453.5614 | 0.5161 | 93.6369 | 81.0115 | 1.2375 | UNDEF | UNDEF | 7 | 7 | 7 | 47.3197 | 10.3524
1.4 | 6.8938 | 0.0349 | 0.0006 | 1.4814 | 0.5154 | 0.014 | 0.0001 | 6.8939 | -0.0134 | 6.8932 | 28.23 | 14.23 | 6.8657 | -0.0019 | 482.4797 | 0.5076 | 96.3356 | 83.5033 | 1.2146 | UNDEF | UNDEF | 7 | 7 | 7 | 47.5777 | 11.0202
1.41 | 7.1847 | 0.0366 | 0.0007 | 1.5028 | 0.5119 | 0.0141 | 0.0001 | 7.1848 | -0.0134 | 7.184 | 28.44 | 14.34 | 7.1564 | -0.0019 | 499.0506 | 0.5114 | 97.8749 | 84.9246 | 1.2076 | UNDEF | UNDEF | 7 | 7 | 7 | 47.7176 | 11.4615
1.42 | 7.8712 | 0.0378 | 0.0007 | 1.5405 | 0.5034 | 0.0142 | 0.0001 | 7.8713 | -0.0135 | 7.8705 | 28.65 | 14.45 | 7.8427 | -0.0017 | 542.7458 | 0.4819 | 101.4871 | 88.26 | 1.1646 | UNDEF | UNDEF | 7 | 7 | 7 | 48.0623 | 12.3993
1.43 | 7.8712 | 0.0399 | 0.0007 | 1.5405 | 0.5073 | 0.0143 | 0.0001 | 7.8713 | -0.0136 | 7.8705 | 28.86 | 14.56 | 7.8425 | -0.0017 | 538.6309 | 0.5087 | 101.314 | 88.1002 | 1.1849 | UNDEF | UNDEF | 7 | 7 | 7 | 48.0312 | 12.4733
1.44 | 8.4181 | 0.0422 | 0.0007 | 1.522 | 0.5151 | 0.0144 | 0.0001 | 8.4182 | -0.0137 | 8.4174 | 29.07 | 14.67 | 8.3892 | -0.0016 | 571.858 | 0.5035 | 103.9295 | 90.5153 | 1.1654 | UNDEF | UNDEF | 7 | 7 | 7 | 48.2746 | 13.2639
1.45 | 8.9029 | 0.0439 | 0.0007 | 1.4814 | 0.5176 | 0.0145 | 0.0001 | 8.903 | -0.0138 | 8.9022 | 29.28 | 14.78 | 8.8737 | -0.0016 | 600.3888 | 0.495 | 106.0824 | 92.5032 | 1.1466 | UNDEF | UNDEF | 7 | 7 | 7 | 48.4709 | 13.9516
1.46 | 9.0309 | 0.0484 | 0.0005 | 1.4797 | 0.5529 | 0.0146 | 0.0001 | 9.031 | -0.0141 | 9.0304 | 29.49 | 14.89 | 9.0015 | -0.0016 | 604.533 | 0.5373 | 106.5055 | 92.8939 | 1.1735 | UNDEF | UNDEF | 7 | 7 | 7 | 48.4985 | 14.2632
1.47 | 9.3451 | 0.0479 | 0.0005 | 1.5931 | 0.5343 | 0.0147 | 0 | 9.3452 | -0.0142 | 9.3446 | 29.7 | 15 | 9.3155 | -0.0015 | 621.0325 | 0.5143 | 107.7566 | 94.0491 | 1.1513 | UNDEF | UNDEF | 7 | 7 | 7 | 48.6063 | 14.6643
1.48 | 9.4071 | 0.0475 | 0.0005 | 1.5219 | 0.5177 | 0.0148 | 0 | 9.4072 | -0.0143 | 9.4066 | 29.91 | 15.11 | 9.3773 | -0.0015 | 620.6007 | 0.5061 | 107.8642 | 94.1485 | 1.1458 | UNDEF | UNDEF | 7 | 7 | 7 | 48.6035 | 14.7382
1.49 | 9.5933 | 0.0459 | 0.0005 | 1.4996 | 0.4931 | 0.0149 | 0.0001 | 9.5934 | -0.0144 | 9.5928 | 30.12 | 15.22 | 9.5633 | -0.0015 | 628.3359 | 0.4805 | 108.512 | 94.7466 | 1.1244 | UNDEF | UNDEF | 7 | 7 | 7 | 48.653 | 14.9376
1.5 | 9.7213 | 0.0459 | 0.0005 | 1.5665 | 0.4846 | 0.015 | 0.0001 | 9.7214 | -0.0145 | 9.7208 | 30.33 | 15.33 | 9.6911 | -0.0015 | 632.1635 | 0.4732 | 108.8976 | 95.1027 | 1.1176 | UNDEF | UNDEF | 7 | 7 | 7 | 48.6772 | 15.107
1.51 | 9.6476 | 0.0459 | 0.0006 | 1.5825 | 0.4795 | 0.0151 | 0.0001 | 9.6477 | -0.0145 | 9.647 | 30.54 | 15.44 | 9.6172 | -0.0015 | 622.8735 | 0.4774 | 108.4187 | 94.6605 | 1.1245 | UNDEF | UNDEF | 7 | 7 | 7 | 48.6181 | 15.0223
1.52 | 9.826 | 0.046 | 0.0007 | 1.5615 | 0.4778 | 0.0152 | 0.0001 | 9.8261 | -0.0145 | 9.8253 | 30.75 | 15.55 | 9.7954 | -0.0015 | 629.9277 | 0.4692 | 109.0169 | 95.2129 | 1.1155 | UNDEF | UNDEF | 7 | 7 | 7 | 48.663 | 15.2609
1.53 | 9.7446 | 0.047 | 0.0009 | 1.5684 | 0.4874 | 0.0153 | 0.0001 | 9.7448 | -0.0144 | 9.7437 | 30.96 | 15.66 | 9.7138 | -0.0015 | 620.2941 | 0.4843 | 108.5109 | 94.7456 | 1.1305 | UNDEF | UNDEF | 7 | 7 | 7 | 48.6015 | 15.1999
1.54 | 9.7834 | 0.0472 | 0.0008 | 1.5836 | 0.4882 | 0.0154 | 0.0001 | 9.7835 | -0.0146 | 9.7826 | 31.17 | 15.77 | 9.7524 | -0.0015 | 618.4134 | 0.4836 | 108.516 | 94.7504 | 1.1308 | UNDEF | UNDEF | 7 | 7 | 7 | 48.5894 | 15.2618
1.55 | 9.8493 | 0.0473 | 0.0008 | 1.521 | 0.4899 | 0.0155 | 0.0001 | 9.8494 | -0.0147 | 9.8485 | 31.38 | 15.88 | 9.8181 | -0.0015 | 618.2661 | 0.4822 | 108.636 | 94.8611 | 1.1299 | UNDEF | UNDEF | 7 | 7 | 7 | 48.5884 | 15.3604
1.56 | 9.7679 | 0.0544 | 0.0009 | 1.6255 | 0.5637 | 0.0156 | 0.0001 | 9.7681 | -0.0147 | 9.767 | 31.59 | 15.99 | 9.7365 | -0.0015 | 608.9106 | 0.5591 | 108.1341 | 94.3977 | 1.1857 | UNDEF | UNDEF | 7 | 7 | 7 | 48.5274 | 15.4822
1.57 | 9.8609 | 0.0555 | 0.001 | 1.602 | 0.5755 | 0.0157 | 0.0001 | 9.8611 | -0.0147 | 9.8599 | 31.8 | 16.1 | 9.8293 | -0.0015 | 610.5152 | 0.5645 | 108.3708 | 94.6163 | 1.1884 | UNDEF | UNDEF | 7 | 7 | 7 | 48.5379 | 15.6424
1.58 | 9.4944 | 0.0558 | 0.0017 | 1.6053 | 0.58 | 0.0158 | 0.0002 | 9.4947 | -0.0141 | 9.4927 | 32.01 | 16.21 | 9.4627 | -0.0015 | 583.7577 | 0.5898 | 106.6438 | 93.0216 | 1.2152 | UNDEF | UNDEF | 7 | 7 | 7 | 48.3577 | 15.1801
1.59 | 9.4462 | 0.0558 | 0.0014 | 1.5245 | 0.5817 | 0.0159 | 0.0001 | 9.4464 | -0.0145 | 9.4448 | 32.22 | 16.32 | 9.4142 | -0.0015 | 576.8508 | 0.5926 | 106.2781 | 92.684 | 1.2199 | UNDEF | UNDEF | 7 | 7 | 7 | 48.3096 | 15.1238
1.6 | 9.4519 | 0.0558 | 0.0011 | 1.6069 | 0.5845 | 0.016 | 0.0001 | 9.4521 | -0.0149 | 9.4508 | 32.43 | 16.43 | 9.4197 | -0.0016 | 573.3217 | 0.5928 | 106.15 | 92.5657 | 1.2215 | UNDEF | UNDEF | 7 | 7 | 7 | 48.2848 | 15.1405
1.61 | 9.4576 | 0.0559 | 0.001 | 1.508 | 0.5884 | 0.0161 | 0.0001 | 9.4578 | -0.0151 | 9.4567 | 32.64 | 16.54 | 9.4252 | -0.0016 | 569.8418 | 0.5929 | 106.0229 | 92.4483 | 1.2232 | UNDEF | UNDEF | 7 | 7 | 7 | 48.2602 | 15.1571
1.62 | 9.4692 | 0.056 | 0.0009 | 1.5556 | 0.593 | 0.0162 | 0.0001 | 9.4694 | -0.0153 | 9.4683 | 32.85 | 16.65 | 9.4365 | -0.0016 | 566.7577 | 0.5936 | 105.9223 | 92.3554 | 1.2249 | UNDEF | UNDEF | 7 | 7 | 7 | 48.2382 | 15.1835
1.63 | 9.5468 | 0.0563 | 0.0009 | 1.4901 | 0.6 | 0.0163 | 0.0001 | 9.547 | -0.0154 | 9.5459 | 33.06 | 16.76 | 9.5139 | -0.0016 | 567.6554 | 0.5917 | 106.1107 | 92.5294 | 1.2234 | UNDEF | UNDEF | 7 | 7 | 7 | 48.2446 | 15.3011
1.64 | 9.3916 | 0.0574 | 0.0007 | 1.6849 | 0.6162 | 0.0164 | 0.0001 | 9.3917 | -0.0157 | 9.3909 | 33.26 | 16.86 | 9.3585 | -0.0017 | 555.0692 | 0.6131 | 105.2949 | 91.776 | 1.2416 | UNDEF | UNDEF | 7 | 7 | 7 | 48.1537 | 15.1339
1.65 | 9.411 | 0.0575 | 0.0006 | 1.4525 | 0.6205 | 0.0165 | 0.0001 | 9.4111 | -0.0159 | 9.4104 | 33.46 | 16.96 | 9.3776 | -0.0017 | 552.9273 | 0.6131 | 105.2455 | 91.7305 | 1.2426 | UNDEF | UNDEF | 7 | 7 | 7 | 48.1379 | 15.1697
1.66 | 9.2481 | 0.0578 | 0.0005 | 1.4184 | 0.6276 | 0.0166 | 0.0001 | 9.2482 | -0.0161 | 9.2476 | 33.66 | 17.06 | 9.2145 | -0.0017 | 540.1253 | 0.6272 | 104.3868 | 90.9376 | 1.2566 | UNDEF | UNDEF | 7 | 7 | 7 | 48.0425 | 14.9694
1.67 | 9.0736 | 0.0584 | 0.0005 | 1.5204 | 0.6383 | 0.0167 | 0.0001 | 9.0737 | -0.0162 | 9.0731 | 33.86 | 17.16 | 9.0398 | -0.0018 | 526.797 | 0.646 | 103.463 | 90.0846 | 1.2733 | UNDEF | UNDEF | 7 | 7 | 7 | 47.9403 | 14.7608
1.68 | 9.1667 | 0.0585 | 0.0005 | 1.5007 | 0.6446 | 0.0168 | 0.0001 | 9.1668 | -0.0163 | 9.1662 | 34.06 | 17.26 | 9.1327 | -0.0018 | 529.1273 | 0.6411 | 103.754 | 90.3533 | 1.2695 | UNDEF | UNDEF | 7 | 7 | 7 | 47.9584 | 14.8952
1.69 | 8.9572 | 0.0585 | 0.0005 | 1.5329 | 0.6489 | 0.0169 | 0.0001 | 8.9573 | -0.0164 | 8.9567 | 34.26 | 17.36 | 8.923 | -0.0018 | 513.9999 | 0.6552 | 102.6628 | 89.3457 | 1.2846 | UNDEF | UNDEF | 7 | 7 | 7 | 47.8393 | 14.6211
1.7 | 8.9262 | 0.0584 | 0.0006 | 1.5623 | 0.6537 | 0.017 | 0.0001 | 8.9263 | -0.0164 | 8.9256 | 34.46 | 17.46 | 8.8918 | -0.0018 | 509.2696 | 0.6567 | 102.3879 | 89.0918 | 1.2878 | UNDEF | UNDEF | 7 | 7 | 7 | 47.8012 | 14.5842
1.71 | 8.9107 | 0.0582 | 0.0007 | 1.5757 | 0.6566 | 0.0171 | 0.0001 | 8.9108 | -0.0164 | 8.91 | 34.66 | 17.56 | 8.8762 | -0.0019 | 505.4764 | 0.6559 | 102.1854 | 88.9049 | 1.2893 | UNDEF | UNDEF | 7 | 7 | 7 | 47.7704 | 14.5655
1.72 | 8.7129 | 0.058 | 0.0009 | 1.6417 | 0.6589 | 0.0172 | 0.0001 | 8.7131 | -0.0163 | 8.712 | 34.86 | 17.66 | 8.6782 | -0.0019 | 491.4046 | 0.6681 | 101.1244 | 87.9252 | 1.303 | UNDEF | UNDEF | 7 | 7 | 7 | 47.6537 | 14.3015
1.73 | 8.6663 | 0.0579 | 0.0007 | 1.6457 | 0.6614 | 0.0173 | 0.0001 | 8.6664 | -0.0166 | 8.6656 | 35.06 | 17.76 | 8.6314 | -0.0019 | 486.0009 | 0.6703 | 100.773 | 87.6007 | 1.307 | UNDEF | UNDEF | 7 | 7 | 7 | 47.6078 | 14.2425
1.74 | 8.5887 | 0.0556 | 0.0007 | 1.4591 | 0.6378 | 0.0174 | 0.0001 | 8.5888 | -0.0167 | 8.588 | 35.26 | 17.86 | 8.5536 | -0.002 | 478.9234 | 0.6504 | 100.2717 | 87.1378 | 1.3004 | UNDEF | UNDEF | 7 | 7 | 7 | 47.5469 | 14.0868
1.75 | 8.5315 | 0.0553 | 0.0007 | 1.5885 | 0.6364 | 0.0175 | 0.0001 | 8.5316 | -0.0168 | 8.5308 | 35.46 | 17.96 | 8.4962 | -0.002 | 473.0607 | 0.6513 | 99.867 | 86.7641 | 1.3042 | UNDEF | UNDEF | 7 | 7 | 7 | 47.4956 | 14.0087
1.76 | 8.53 | 0.0531 | 0.0007 | 1.5001 | 0.6111 | 0.0176 | 0.0001 | 8.5301 | -0.0169 | 8.5293 | 35.66 | 18.06 | 8.4944 | -0.002 | 470.3456 | 0.6252 | 99.7328 | 86.6402 | 1.2917 | UNDEF | UNDEF | 7 | 7 | 7 | 47.4716 | 13.9535
1.77 | 8.5357 | 0.053 | 0.0007 | 1.4612 | 0.6092 | 0.0177 | 0.0001 | 8.5358 | -0.017 | 8.535 | 35.86 | 18.16 | 8.4999 | -0.002 | 468.0588 | 0.6232 | 99.6345 | 86.5494 | 1.2919 | UNDEF | UNDEF | 7 | 7 | 7 | 47.4513 | 13.9637
1.78 | 8.5414 | 0.0529 | 0.0009 | 1.7116 | 0.6093 | 0.0178 | 0.0001 | 8.5415 | -0.0169 | 8.5405 | 36.06 | 18.26 | 8.5055 | -0.002 | 465.7985 | 0.6222 | 99.5369 | 86.4593 | 1.2926 | UNDEF | UNDEF | 7 | 7 | 7 | 47.431 | 13.976
1.79 | 8.5694 | 0.0529 | 0.0007 | 1.5603 | 0.6093 | 0.0179 | 0.0001 | 8.5695 | -0.0172 | 8.5687 | 36.26 | 18.36 | 8.5333 | -0.002 | 464.7748 | 0.6202 | 99.5482 | 86.4697 | 1.2922 | UNDEF | UNDEF | 7 | 7 | 7 | 47.4219 | 14.0199
1.8 | 8.7516 | 0.0529 | 0.0005 | 1.5757 | 0.6098 | 0.018 | 0.0001 | 8.7517 | -0.0175 | 8.7511 | 36.46 | 18.46 | 8.7152 | -0.002 | 472.1141 | 0.6073 | 100.2972 | 87.1614 | 1.2808 | UNDEF | UNDEF | 7 | 7 | 7 | 47.4873 | 14.2689
1.81 | 8.8021 | 0.0529 | 0.0004 | 1.5604 | 0.6104 | 0.0181 | 0 | 8.8022 | -0.0177 | 8.8017 | 36.66 | 18.56 | 8.7655 | -0.002 | 472.2801 | 0.6039 | 100.4127 | 87.268 | 1.2787 | UNDEF | UNDEF | 7 | 7 | 7 | 47.4887 | 14.3424
1.82 | 8.9184 | 0.053 | 0.0004 | 1.508 | 0.6115 | 0.0182 | 0 | 8.9185 | -0.0178 | 8.918 | 36.86 | 18.66 | 8.8816 | -0.002 | 475.9708 | 0.5963 | 100.8347 | 87.6576 | 1.2723 | UNDEF | UNDEF | 7 | 7 | 7 | 47.5212 | 14.504
1.83 | 8.9766 | 0.0529 | 0.0004 | 1.5231 | 0.613 | 0.0183 | 0 | 8.9767 | -0.0179 | 8.9762 | 37.06 | 18.76 | 8.9396 | -0.002 | 476.5257 | 0.592 | 100.9826 | 87.7942 | 1.2696 | UNDEF | UNDEF | 7 | 7 | 7 | 47.526 | 14.5865
1.84 | 8.7904 | 0.0529 | 0.0005 | 1.5635 | 0.6148 | 0.0184 | 0.0001 | 8.7905 | -0.0179 | 8.7899 | 37.26 | 18.86 | 8.7532 | -0.002 | 464.116 | 0.6041 | 99.9915 | 86.8791 | 1.2836 | UNDEF | UNDEF | 7 | 7 | 7 | 47.4159 | 14.3445
1.85 | 8.7245 | 0.0526 | 0.0007 | 1.6217 | 0.6144 | 0.0185 | 0.0001 | 8.7246 | -0.0178 | 8.7238 | 37.46 | 18.96 | 8.6872 | -0.0021 | 458.1839 | 0.6058 | 99.5586 | 86.4794 | 1.2881 | UNDEF | UNDEF | 7 | 7 | 7 | 47.3621 | 14.2561
1.86 | 8.5732 | 0.0523 | 0.0007 | 1.5603 | 0.6128 | 0.0186 | 0.0001 | 8.5733 | -0.0179 | 8.5725 | 37.66 | 19.06 | 8.5357 | -0.0021 | 447.8314 | 0.6124 | 98.7127 | 85.6982 | 1.2979 | UNDEF | UNDEF | 7 | 7 | 7 | 47.2662 | 14.0507
1.87 | 8.4918 | 0.0517 | 0.0011 | 1.6017 | 0.6101 | 0.0187 | 0.0001 | 8.492 | -0.0176 | 8.4907 | 37.86 | 19.16 | 8.4541 | -0.0021 | 441.2393 | 0.6119 | 98.1974 | 85.2224 | 1.3017 | UNDEF | UNDEF | 7 | 7 | 7 | 47.2038 | 13.9333
1.88 | 8.3793 | 0.0505 | 0.0011 | 1.6158 | 0.5989 | 0.0188 | 0.0001 | 8.3795 | -0.0177 | 8.3782 | 38.07 | 19.27 | 8.3414 | -0.0021 | 432.8715 | 0.605 | 97.5133 | 84.5908 | 1.3033 | UNDEF | UNDEF | 7 | 7 | 7 | 47.123 | 13.7551
1.89 | 8.1698 | 0.0499 | 0.0012 | 1.7021 | 0.5966 | 0.0189 | 0.0001 | 8.17 | -0.0177 | 8.1686 | 38.28 | 19.38 | 8.1317 | -0.0022 | 419.5946 | 0.614 | 96.3328 | 83.5008 | 1.3168 | UNDEF | UNDEF | 7 | 7 | 7 | 46.9911 | 13.4666
1.9 | 8.1271 | 0.0493 | 0.0013 | 1.6009 | 0.5935 | 0.019 | 0.0002 | 8.1274 | -0.0177 | 8.1259 | 38.49 | 19.49 | 8.0889 | -0.0022 | 415.0284 | 0.6098 | 95.9865 | 83.1809 | 1.3176 | UNDEF | UNDEF | 7 | 7 | 7 | 46.9446 | 13.3996
1.91 | 8.0845 | 0.0489 | 0.0019 | 1.6017 | 0.5912 | 0.0191 | 0.0002 | 8.0849 | -0.0172 | 8.0826 | 38.7 | 19.6 | 8.0462 | -0.0021 | 410.5184 | 0.6078 | 95.6397 | 82.8608 | 1.3196 | UNDEF | UNDEF | 7 | 7 | 7 | 46.898 | 13.3374
1.92 | 8.0927 | 0.0488 | 0.0017 | 1.6417 | 0.5924 | 0.0192 | 0.0002 | 8.0931 | -0.0175 | 8.091 | 38.91 | 19.71 | 8.0541 | -0.0022 | 408.6323 | 0.6057 | 95.5542 | 82.7818 | 1.3198 | UNDEF | UNDEF | 7 | 7 | 7 | 46.8784 | 13.3516
1.93 | 8.101 | 0.0487 | 0.0007 | 1.5405 | 0.5933 | 0.0193 | 0.0001 | 8.1011 | -0.0186 | 8.1003 | 39.12 | 19.82 | 8.062 | -0.0023 | 406.7593 | 0.6044 | 95.4694 | 82.7035 | 1.3204 | UNDEF | UNDEF | 7 | 7 | 7 | 46.8589 | 13.3675
1.94 | 8.1213 | 0.0484 | 0.0005 | 1.7754 | 0.5897 | 0.0194 | 0.0001 | 8.1214 | -0.0189 | 8.1209 | 39.33 | 19.93 | 8.0821 | -0.0023 | 405.5234 | 0.5984 | 95.4472 | 82.683 | 1.318 | UNDEF | UNDEF | 7 | 7 | 7 | 46.8459 | 13.3913
1.95 | 8.1698 | 0.0478 | -0.002 | 1.5885 | 0.5828 | 0.0195 | -0.0002 | 8.1694 | -0.0215 | 8.1718 | 39.54 | 20.04 | 8.1299 | -0.0026 | 405.6825 | 0.5875 | 95.5686 | 82.7951 | 1.3118 | UNDEF | UNDEF | 7 | 7 | 7 | 46.8478 | 13.4461
1.96 | 8.2261 | 0.0476 | -0.0019 | 1.7189 | 0.5811 | 0.0196 | -0.0002 | 8.2257 | -0.0215 | 8.228 | 39.75 | 20.15 | 8.1859 | -0.0026 | 406.2499 | 0.5821 | 95.7283 | 82.9426 | 1.3084 | UNDEF | UNDEF | 7 | 7 | 7 | 46.8538 | 13.5245
1.97 | 8.2823 | 0.0476 | -0.0018 | 1.5529 | 0.5799 | 0.0197 | -0.0002 | 8.282 | -0.0215 | 8.2841 | 39.96 | 20.26 | 8.242 | -0.0026 | 406.8112 | 0.5775 | 95.8869 | 83.089 | 1.3054 | UNDEF | UNDEF | 7 | 7 | 7 | 46.8597 | 13.6046
1.98 | 8.2416 | 0.0476 | -0.0015 | 1.7682 | 0.5794 | 0.0198 | -0.0002 | 8.2413 | -0.0213 | 8.2431 | 40.17 | 20.37 | 8.2011 | -0.0026 | 402.609 | 0.5807 | 95.5589 | 82.7861 | 1.3102 | UNDEF | UNDEF | 7 | 7 | 7 | 46.8153 | 13.5574
1.99 | 8.2872 | 0.0476 | 0.0003 | 1.6425 | 0.579 | 0.0199 | 0 | 8.2872 | -0.0196 | 8.2869 | 40.38 | 20.48 | 8.2469 | -0.0024 | 402.6791 | 0.5778 | 95.6649 | 82.884 | 1.3085 | UNDEF | UNDEF | 7 | 7 | 7 | 46.8159 | 13.6255
2 | 8.3328 | 0.0477 | 0.0017 | 1.6009 | 0.5789 | 0.02 | 0.0002 | 8.3331 | -0.0183 | 8.3311 | 40.59 | 20.59 | 8.2925 | -0.0022 | 402.7456 | 0.5753 | 95.7704 | 82.9814 | 1.307 | UNDEF | UNDEF | 7 | 7 | 7 | 46.8164 | 13.6944
2.01 | 8.3095 | 0.0471 | 0.0025 | 1.5985 | 0.5708 | 0.0201 | 0.0003 | 8.31 | -0.0176 | 8.307 | 40.8 | 20.7 | 8.2692 | -0.0021 | 399.4772 | 0.5696 | 95.5326 | 82.7618 | 1.3062 | UNDEF | UNDEF | 7 | 7 | 7 | 46.7815 | 13.6526
2.02 | 8.23 | 0.0465 | 0.0019 | 1.6802 | 0.5627 | 0.0202 | 0.0002 | 8.2303 | -0.0183 | 8.2281 | 41.01 | 20.81 | 8.1893 | -0.0022 | 393.5284 | 0.5679 | 95.0126 | 82.2817 | 1.3095 | UNDEF | UNDEF | 7 | 7 | 7 | 46.7173 | 13.5356
2.03 | 8.2251 | 0.0452 | 0.0007 | 1.7218 | 0.5461 | 0.0203 | 0.0001 | 8.2252 | -0.0196 | 8.2244 | 41.22 | 20.92 | 8.184 | -0.0024 | 391.2035 | 0.5521 | 94.8676 | 82.1478 | 1.3022 | UNDEF | UNDEF | 7 | 7 | 7 | 46.692 | 13.4974
2.04 | 8.2227 | 0.0424 | -0.0002 | 1.7992 | 0.5119 | 0.0204 | 0 | 8.2227 | -0.0206 | 8.2228 | 41.43 | 21.03 | 8.1812 | -0.0025 | 389.0264 | 0.5178 | 94.7358 | 82.0262 | 1.2834 | UNDEF | UNDEF | 7 | 7 | 7 | 46.6681 | 13.417
2.05 | 8.236 | 0.0365 | -0.0003 | 1.7449 | 0.4403 | 0.0205 | 0 | 8.236 | -0.0208 | 8.2363 | 41.64 | 21.14 | 8.1944 | -0.0025 | 387.6231 | 0.4451 | 94.6841 | 81.9784 | 1.2375 | UNDEF | UNDEF | 7 | 7 | 7 | 46.6526 | 13.2555
2.06 | 8.2494 | 0.036 | -0.0004 | 1.7078 | 0.4348 | 0.0206 | 0 | 8.2493 | -0.021 | 8.2498 | 41.85 | 21.25 | 8.2075 | -0.0026 | 386.2344 | 0.4387 | 94.6329 | 81.9311 | 1.2342 | UNDEF | UNDEF | 7 | 7 | 7 | 46.6372 | 13.2639
2.07 | 8.2785 | 0.0358 | -0.0004 | 1.772 | 0.4327 | 0.0207 | -0.0001 | 8.2784 | -0.0211 | 8.2789 | 42.06 | 21.36 | 8.2364 | -0.0026 | 385.5973 | 0.4344 | 94.6612 | 81.9572 | 1.2317 | UNDEF | UNDEF | 7 | 7 | 7 | 46.6301 | 13.301
2.08 | 8.3153 | 0.0357 | -0.0004 | 1.7242 | 0.4324 | 0.0208 | -0.0001 | 8.3152 | -0.0212 | 8.3157 | 42.27 | 21.47 | 8.2729 | -0.0026 | 385.3259 | 0.4316 | 94.728 | 82.0189 | 1.23 | UNDEF | UNDEF | 7 | 7 | 7 | 46.6271 | 13.3533
2.09 | 8.3521 | 0.0362 | -0.0004 | 1.7922 | 0.4385 | 0.0209 | 0 | 8.352 | -0.0213 | 8.3525 | 42.48 | 21.58 | 8.3095 | -0.0026 | 385.0576 | 0.4358 | 94.7946 | 82.0804 | 1.2331 | UNDEF | UNDEF | 7 | 7 | 7 | 46.6241 | 13.4248
2.1 | 8.3017 | 0.0367 | -0.0004 | 1.7742 | 0.4442 | 0.021 | 0 | 8.3016 | -0.0214 | 8.3021 | 42.69 | 21.69 | 8.2589 | -0.0026 | 380.7718 | 0.4445 | 94.4275 | 81.7414 | 1.2427 | UNDEF | UNDEF | 7 | 7 | 7 | 46.5759 | 13.3817
2.11 | 8.3483 | 0.0367 | 0.0003 | 1.8152 | 0.4439 | 0.0211 | 0 | 8.3483 | -0.0208 | 8.348 | 42.9 | 21.8 | 8.3054 | -0.0025 | 380.9838 | 0.4421 | 94.5443 | 81.8493 | 1.2408 | UNDEF | UNDEF | 7 | 7 | 7 | 46.5782 | 13.4493
2.12 | 8.2397 | 0.0383 | 0.0077 | 1.7298 | 0.4625 | 0.0212 | 0.0009 | 8.2412 | -0.0135 | 8.2321 | 43.11 | 21.91 | 8.1981 | -0.0017 | 374.1714 | 0.4669 | 93.8863 | 81.2417 | 1.263 | UNDEF | UNDEF | 7 | 7 | 7 | 46.4996 | 13.3628
2.13 | 8.1855 | 0.039 | 0.0013 | 1.6635 | 0.4718 | 0.0213 | 0.0002 | 8.1858 | -0.02 | 8.1842 | 43.32 | 22.02 | 8.1424 | -0.0025 | 369.775 | 0.4789 | 93.4981 | 80.8832 | 1.2744 | UNDEF | UNDEF | 7 | 7 | 7 | 46.4491 | 13.3205
2.14 | 8.1602 | 0.041 | 0.0017 | 1.6877 | 0.4965 | 0.0214 | 0.0002 | 8.1605 | -0.0197 | 8.1585 | 43.53 | 22.13 | 8.117 | -0.0024 | 366.7873 | 0.5049 | 93.2558 | 80.6596 | 1.2932 | UNDEF | UNDEF | 7 | 7 | 7 | 46.4139 | 13.3546
2.15 | 8.2407 | 0.0419 | 0.0015 | 1.7519 | 0.5091 | 0.0215 | 0.0002 | 8.2409 | -0.02 | 8.2392 | 43.74 | 22.24 | 8.1972 | -0.0024 | 368.579 | 0.5116 | 93.5497 | 80.9309 | 1.2959 | UNDEF | UNDEF | 7 | 7 | 7 | 46.4351 | 13.4971
2.16 | 8.3211 | 0.0427 | 0.0013 | 1.6211 | 0.5197 | 0.0216 | 0.0002 | 8.3214 | -0.0203 | 8.3198 | 43.95 | 22.35 | 8.2774 | -0.0024 | 370.3537 | 0.5161 | 93.8402 | 81.1992 | 1.2971 | UNDEF | UNDEF | 7 | 7 | 7 | 46.4559 | 13.6341
2.17 | 8.294 | 0.0427 | 0.0013 | 1.6616 | 0.5203 | 0.0217 | 0.0002 | 8.2942 | -0.0204 | 8.2927 | 44.16 | 22.46 | 8.2501 | -0.0025 | 367.3234 | 0.5178 | 93.5928 | 80.9707 | 1.3006 | UNDEF | UNDEF | 7 | 7 | 7 | 46.4203 | 13.6042
2.18 | 8.294 | 0.0439 | 0.0013 | 1.6616 | 0.535 | 0.0218 | 0.0002 | 8.2942 | -0.0205 | 8.2927 | 44.37 | 22.57 | 8.2499 | -0.0025 | 365.5239 | 0.5317 | 93.4813 | 80.8678 | 1.3104 | UNDEF | UNDEF | 7 | 7 | 7 | 46.399 | 13.6444
2.19 | 8.1194 | 0.0442 | 0.0014 | 1.8152 | 0.5382 | 0.0219 | 0.0002 | 8.1197 | -0.0205 | 8.118 | 44.58 | 22.68 | 8.0751 | -0.0025 | 356.0442 | 0.5476 | 92.4875 | 79.9501 | 1.3275 | UNDEF | UNDEF | 7 | 7 | 7 | 46.2848 | 13.4273
2.2 | 8.119 | 0.0442 | 0.0015 | 1.8152 | 0.5351 | 0.022 | 0.0002 | 8.1193 | -0.0205 | 8.1176 | 44.79 | 22.79 | 8.0745 | -0.0025 | 354.3017 | 0.5477 | 92.3753 | 79.8465 | 1.329 | UNDEF | UNDEF | 7 | 7 | 7 | 46.2634 | 13.4328
2.21 | 8.1212 | 0.0442 | 0.0014 | 1.8595 | 0.5314 | 0.0221 | 0.0002 | 8.1214 | -0.0207 | 8.1198 | 45 | 22.9 | 8.0764 | -0.0026 | 352.6829 | 0.5475 | 92.2763 | 79.7551 | 1.3303 | UNDEF | UNDEF | 7 | 7 | 7 | 46.2435 | 13.4416
2.22 | 8.1233 | 0.0442 | 0.0014 | 1.8247 | 0.5274 | 0.0222 | 0.0002 | 8.1236 | -0.0208 | 8.1219 | 45.21 | 23.01 | 8.0784 | -0.0026 | 351.08 | 0.5472 | 92.1778 | 79.6641 | 1.3315 | UNDEF | UNDEF | 7 | 7 | 7 | 46.2236 | 13.4501
2.23 | 8.1776 | 0.0441 | 0.0014 | 1.7229 | 0.522 | 0.0223 | 0.0002 | 8.1779 | -0.0209 | 8.1762 | 45.42 | 23.12 | 8.1325 | -0.0026 | 351.7498 | 0.5423 | 92.3454 | 79.8189 | 1.3281 | UNDEF | UNDEF | 7 | 7 | 7 | 46.2319 | 13.526
2.24 | 8.1776 | 0.0441 | 0.0015 | 1.7229 | 0.5173 | 0.0224 | 0.0002 | 8.1779 | -0.0209 | 8.1761 | 45.63 | 23.23 | 8.1323 | -0.0026 | 350.0757 | 0.5423 | 92.2371 | 79.7189 | 1.3296 | UNDEF | UNDEF | 7 | 7 | 7 | 46.2111 | 13.5319
2.25 | 8.484 | 0.0439 | 0.0019 | 1.7505 | 0.5095 | 0.0225 | 0.0002 | 8.4844 | -0.0206 | 8.4821 | 45.84 | 23.34 | 8.4385 | -0.0024 | 361.5476 | 0.5202 | 93.6556 | 81.0286 | 1.3068 | UNDEF | UNDEF | 7 | 7 | 7 | 46.3514 | 13.9421
2.26 | 8.8098 | 0.0438 | 0.0017 | 1.7066 | 0.5018 | 0.0226 | 0.0002 | 8.8101 | -0.0209 | 8.8081 | 46.05 | 23.45 | 8.7641 | -0.0024 | 373.7344 | 0.4997 | 95.1118 | 82.3733 | 1.2843 | UNDEF | UNDEF | 7 | 7 | 7 | 46.4951 | 14.3791
2.27 | 8.8952 | 0.0438 | 0.0018 | 1.7268 | 0.4947 | 0.0227 | 0.0002 | 8.8955 | -0.0209 | 8.8934 | 46.26 | 23.56 | 8.8493 | -0.0024 | 375.6062 | 0.4946 | 95.4053 | 82.6443 | 1.2796 | UNDEF | UNDEF | 7 | 7 | 7 | 46.5167 | 14.4979
2.28 | 9.0348 | 0.0442 | 0.0019 | 1.7268 | 0.4924 | 0.0228 | 0.0002 | 9.0352 | -0.0209 | 9.0329 | 46.47 | 23.67 | 8.9887 | -0.0023 | 379.7504 | 0.4918 | 95.9452 | 83.1428 | 1.2745 | UNDEF | UNDEF | 7 | 7 | 7 | 46.564 | 14.7028
2.29 | 9.1822 | 0.0446 | 0.0021 | 1.7837 | 0.4901 | 0.0229 | 0.0002 | 9.1826 | -0.0208 | 9.1801 | 46.68 | 23.78 | 9.1359 | -0.0023 | 384.185 | 0.4887 | 96.5109 | 83.6651 | 1.269 | UNDEF | UNDEF | 7 | 7 | 7 | 46.614 | 14.9179
2.3 | 9.3024 | 0.0449 | 0.0021 | 1.6476 | 0.4855 | 0.023 | 0.0002 | 9.3028 | -0.0209 | 9.3003 | 46.89 | 23.89 | 9.2559 | -0.0023 | 387.4387 | 0.4856 | 96.9452 | 84.0662 | 1.2645 | UNDEF | UNDEF | 7 | 7 | 7 | 46.6503 | 15.0927
2.31 | 9.4614 | 0.0452 | 0.0022 | 1.7659 | 0.4795 | 0.0231 | 0.0002 | 9.4618 | -0.0209 | 9.4592 | 47.1 | 24 | 9.4147 | -0.0022 | 392.2796 | 0.4799 | 97.5436 | 84.6187 | 1.2571 | UNDEF | UNDEF | 7 | 7 | 7 | 46.7036 | 15.3167
2.32 | 9.5623 | 0.0453 | 0.0022 | 1.8469 | 0.4727 | 0.0232 | 0.0002 | 9.5627 | -0.021 | 9.5601 | 47.31 | 24.11 | 9.5154 | -0.0022 | 394.6665 | 0.4761 | 97.8794 | 84.9288 | 1.2527 | UNDEF | UNDEF | 7 | 7 | 7 | 46.7296 | 15.46
2.33 | 9.6864 | 0.0461 | 0.0023 | 1.8972 | 0.4751 | 0.0233 | 0.0002 | 9.6868 | -0.021 | 9.6841 | 47.52 | 24.22 | 9.6393 | -0.0022 | 397.9901 | 0.4787 | 98.3105 | 85.3269 | 1.2519 | UNDEF | UNDEF | 7 | 7 | 7 | 46.7655 | 15.6568
2.34 | 9.8105 | 0.0461 | 0.0025 | 1.9148 | 0.4694 | 0.0234 | 0.0003 | 9.811 | -0.0209 | 9.808 | 47.73 | 24.33 | 9.7632 | -0.0021 | 401.2844 | 0.4726 | 98.7354 | 85.7192 | 1.2454 | UNDEF | UNDEF | 7 | 7 | 7 | 46.8007 | 15.8268
2.35 | 9.8338 | 0.0478 | 0.0026 | 1.8249 | 0.4813 | 0.0235 | 0.0003 | 9.8343 | -0.0209 | 9.8312 | 47.94 | 24.44 | 9.7864 | -0.0021 | 400.4238 | 0.4887 | 98.7308 | 85.715 | 1.2565 | UNDEF | UNDEF | 7 | 7 | 7 | 46.7916 | 15.9171
2.36 | 10.098 | 0.0491 | 0.0027 | 1.7162 | 0.4899 | 0.0236 | 0.0003 | 10.0985 | -0.0209 | 10.0953 | 48.15 | 24.55 | 10.0504 | -0.0021 | 409.3836 | 0.489 | 99.7284 | 86.6362 | 1.2501 | UNDEF | UNDEF | 7 | 7 | 7 | 46.886 | 16.3134
2.37 | 10.338 | 0.0512 | 0.0027 | 1.7437 | 0.5066 | 0.0237 | 0.0003 | 10.3385 | -0.021 | 10.3353 | 48.36 | 24.66 | 10.2902 | -0.002 | 417.2813 | 0.498 | 100.6011 | 87.4419 | 1.2503 | UNDEF | UNDEF | 7 | 7 | 7 | 46.9673 | 16.7018
2.38 | 10.575 | 0.0523 | 0.0029 | 1.844 | 0.5134 | 0.0238 | 0.0003 | 10.5756 | -0.0209 | 10.5721 | 48.57 | 24.77 | 10.527 | -0.002 | 424.9894 | 0.4971 | 101.44 | 88.2166 | 1.2443 | UNDEF | UNDEF | 7 | 7 | 7 | 47.045 | 17.0542
2.39 | 10.478 | 0.0531 | 0.0029 | 1.8849 | 0.5172 | 0.0239 | 0.0003 | 10.4786 | -0.021 | 10.4751 | 48.78 | 24.88 | 10.4298 | -0.002 | 419.2032 | 0.5086 | 100.9565 | 87.7701 | 1.2556 | UNDEF | UNDEF | 7 | 7 | 7 | 46.9868 | 16.9553
2.4 | 10.433 | 0.0538 | 0.003 | 1.8527 | 0.5218 | 0.024 | 0.0003 | 10.4336 | -0.021 | 10.43 | 48.99 | 24.99 | 10.3846 | -0.002 | 415.5495 | 0.5178 | 100.6772 | 87.5123 | 1.2639 | UNDEF | UNDEF | 7 | 7 | 7 | 46.9496 | 16.9244
2.41 | 10.4154 | 0.0547 | 0.0031 | 1.8527 | 0.5299 | 0.0241 | 0.0003 | 10.416 | -0.021 | 10.4123 | 49.2 | 25.1 | 10.3668 | -0.002 | 413.0184 | 0.528 | 100.5069 | 87.3549 | 1.272 | UNDEF | UNDEF | 7 | 7 | 7 | 46.9236 | 16.9365
2.42 | 10.4114 | 0.0555 | 0.0033 | 1.802 | 0.5365 | 0.0242 | 0.0003 | 10.4121 | -0.0209 | 10.4081 | 49.41 | 25.21 | 10.3627 | -0.002 | 411.0536 | 0.5357 | 100.3914 | 87.2483 | 1.278 | UNDEF | UNDEF | 7 | 7 | 7 | 46.9033 | 16.9611
2.43 | 10.4075 | 0.0555 | 0.0035 | 1.7317 | 0.5366 | 0.0243 | 0.0003 | 10.4082 | -0.0208 | 10.404 | 49.62 | 25.32 | 10.3586 | -0.002 | 409.1056 | 0.5359 | 100.2763 | 87.1421 | 1.2795 | UNDEF | UNDEF | 7 | 7 | 7 | 46.8831 | 16.9624
2.44 | 10.454 | 0.0589 | 0.0038 | 1.7672 | 0.5708 | 0.0244 | 0.0004 | 10.4547 | -0.0206 | 10.4502 | 49.83 | 25.43 | 10.4049 | -0.002 | 409.1578 | 0.5664 | 100.3624 | 87.2215 | 1.2974 | UNDEF | UNDEF | 7 | 7 | 7 | 46.8836 | 17.1306
2.45 | 10.4 | 0.0601 | 0.0038 | 1.8109 | 0.5847 | 0.0245 | 0.0004 | 10.4007 | -0.0207 | 10.3962 | 50.04 | 25.54 | 10.3507 | -0.002 | 405.273 | 0.5804 | 100.049 | 86.9321 | 1.3081 | UNDEF | UNDEF | 7 | 7 | 7 | 46.8429 | 17.0974
2.46 | 10.323 | 0.0603 | 0.0039 | 1.7862 | 0.5896 | 0.0246 | 0.0004 | 10.3237 | -0.0207 | 10.3191 | 50.25 | 25.65 | 10.2735 | -0.002 | 400.5256 | 0.5868 | 99.6425 | 86.5568 | 1.3151 | UNDEF | UNDEF | 7 | 7 | 7 | 46.7925 | 17.0068
2.47 | 10.117 | 0.0605 | 0.004 | 1.9251 | 0.594 | 0.0247 | 0.0004 | 10.1178 | -0.0207 | 10.113 | 50.46 | 25.76 | 10.0673 | -0.0021 | 390.811 | 0.6009 | 98.7085 | 85.6944 | 1.3299 | UNDEF | UNDEF | 7 | 7 | 7 | 46.6873 | 16.7428
2.48 | 10.078 | 0.0605 | 0.004 | 1.9827 | 0.5966 | 0.0248 | 0.0004 | 10.0788 | -0.0208 | 10.074 | 50.67 | 25.87 | 10.0281 | -0.0021 | 387.6336 | 0.6031 | 98.451 | 85.4566 | 1.3334 | UNDEF | UNDEF | 7 | 7 | 7 | 46.6523 | 16.6963
2.49 | 10.063 | 0.0605 | 0.0041 | 1.8914 | 0.5998 | 0.0249 | 0.0004 | 10.0638 | -0.0208 | 10.0589 | 50.88 | 25.98 | 10.0129 | -0.0021 | 385.4079 | 0.6041 | 98.2923 | 85.3101 | 1.3356 | UNDEF | UNDEF | 6 | 7 | 6 | 46.6275 | 16.6827
2.5 | 10.063 | 0.0605 | 0.0042 | 1.8914 | 0.603 | 0.025 | 0.0004 | 10.0638 | -0.0208 | 10.0588 | 51.08 | 26.08 | 10.0127 | -0.0021 | 383.9234 | 0.6041 | 98.2046 | 85.2291 | 1.3367 | UNDEF | UNDEF | 6 | 7 | 6 | 46.6109 | 16.6884
2.51 | 9.9385 | 0.0605 | 0.0046 | 1.7229 | 0.6064 | 0.0251 | 0.0005 | 9.9394 | -0.0205 | 9.9339 | 51.28 | 26.18 | 9.8881 | -0.0021 | 377.6963 | 0.6118 | 97.6007 | 84.6715 | 1.3455 | UNDEF | UNDEF | 6 | 7 | 6 | 46.5404 | 16.5263
2.52 | 9.826 | 0.0604 | 0.0046 | 1.7284 | 0.6091 | 0.0252 | 0.0005 | 9.8269 | -0.0206 | 9.8214 | 51.48 | 26.28 | 9.7754 | -0.0021 | 371.9707 | 0.6183 | 97.0414 | 84.155 | 1.3534 | UNDEF | UNDEF | 6 | 7 | 6 | 46.4744 | 16.3787
2.53 | 9.9036 | 0.0604 | 0.0048 | 1.8266 | 0.6111 | 0.0253 | 0.0005 | 9.9045 | -0.0205 | 9.8988 | 51.68 | 26.38 | 9.8528 | -0.0021 | 373.4962 | 0.6128 | 97.2811 | 84.3764 | 1.3493 | UNDEF | UNDEF | 6 | 7 | 6 | 46.4921 | 16.4875
2.54 | 9.8028 | 0.0603 | 0.0047 | 1.8279 | 0.6119 | 0.0254 | 0.0005 | 9.8037 | -0.0207 | 9.7981 | 51.88 | 26.48 | 9.7518 | -0.0021 | 368.2707 | 0.6185 | 96.7703 | 83.9047 | 1.3564 | UNDEF | UNDEF | 6 | 7 | 6 | 46.4311 | 16.3553
2.55 | 9.7329 | 0.0598 | 0.0047 | 1.9065 | 0.6076 | 0.0255 | 0.0005 | 9.7338 | -0.0208 | 9.7283 | 52.08 | 26.58 | 9.6818 | -0.0021 | 364.2499 | 0.6174 | 96.3875 | 83.5513 | 1.359 | UNDEF | UNDEF | 6 | 7 | 6 | 46.3835 | 16.2518
2.56 | 9.7041 | 0.0595 | 0.0047 | 2.0027 | 0.6065 | 0.0256 | 0.0005 | 9.705 | -0.0209 | 9.6994 | 52.28 | 26.68 | 9.6527 | -0.0022 | 361.7959 | 0.6162 | 96.1786 | 83.3584 | 1.3603 | UNDEF | UNDEF | 6 | 7 | 6 | 46.3542 | 16.2102
2.57 | 9.718 | 0.0585 | 0.0048 | 2.0113 | 0.5988 | 0.0257 | 0.0005 | 9.7189 | -0.0209 | 9.7132 | 52.49 | 26.79 | 9.6664 | -0.0022 | 360.8205 | 0.6054 | 96.144 | 83.3264 | 1.3554 | UNDEF | UNDEF | 6 | 7 | 6 | 46.3424 | 16.2088
2.58 | 9.7318 | 0.0554 | 0.0052 | 1.9252 | 0.5689 | 0.0258 | 0.0005 | 9.7328 | -0.0206 | 9.7266 | 52.7 | 26.9 | 9.6801 | -0.0021 | 359.8555 | 0.5726 | 96.1096 | 83.2946 | 1.3384 | UNDEF | UNDEF | 6 | 7 | 6 | 46.3307 | 16.1473
2.59 | 9.7679 | 0.0523 | 0.0052 | 1.7875 | 0.5384 | 0.0259 | 0.0005 | 9.7689 | -0.0207 | 9.7627 | 52.91 | 27.01 | 9.716 | -0.0021 | 359.7178 | 0.5386 | 96.17 | 83.3504 | 1.3192 | UNDEF | UNDEF | 7 | 7 | 7 | 46.3291 | 16.1126
2.6 | 9.8222 | 0.0513 | 0.0056 | 1.8247 | 0.5293 | 0.026 | 0.0006 | 9.8233 | -0.0204 | 9.8166 | 53.12 | 27.12 | 9.7701 | -0.0021 | 360.2561 | 0.5251 | 96.3073 | 83.4772 | 1.3108 | UNDEF | UNDEF | 7 | 7 | 7 | 46.3355 | 16.1608
2.61 | 9.8299 | 0.0508 | 0.0056 | 1.8885 | 0.5252 | 0.0261 | 0.0006 | 9.831 | -0.0205 | 9.8243 | 53.33 | 27.23 | 9.7776 | -0.0021 | 359.0758 | 0.5197 | 96.2474 | 83.4219 | 1.3086 | UNDEF | UNDEF | 7 | 7 | 7 | 46.3213 | 16.1625
2.62 | 9.6437 | 0.0509 | 0.0058 | 1.9268 | 0.5256 | 0.0262 | 0.0006 | 9.6448 | -0.0204 | 9.6379 | 53.54 | 27.34 | 9.5913 | -0.0021 | 350.8143 | 0.5302 | 95.3619 | 82.6042 | 1.3219 | UNDEF | UNDEF | 7 | 7 | 7 | 46.2198 | 15.9207
2.63 | 9.6282 | 0.0509 | 0.0058 | 1.9827 | 0.5257 | 0.0263 | 0.0006 | 9.6293 | -0.0205 | 9.6224 | 53.75 | 27.45 | 9.5756 | -0.0021 | 348.8362 | 0.5316 | 95.2035 | 82.458 | 1.3244 | UNDEF | UNDEF | 7 | 7 | 7 | 46.1951 | 15.9073
2.64 | 9.5429 | 0.0511 | 0.006 | 1.9625 | 0.5279 | 0.0264 | 0.0006 | 9.544 | -0.0204 | 9.5369 | 53.96 | 27.56 | 9.4901 | -0.0021 | 344.3426 | 0.5388 | 94.743 | 82.0327 | 1.3325 | UNDEF | UNDEF | 7 | 7 | 7 | 46.1384 | 15.8055
2.65 | 9.524 | 0.0514 | 0.0065 | 1.8883 | 0.5307 | 0.0265 | 0.0007 | 9.5252 | -0.02 | 9.5175 | 54.17 | 27.67 | 9.4711 | -0.0021 | 342.2861 | 0.543 | 94.5698 | 81.8728 | 1.3368 | UNDEF | UNDEF | 6 | 7 | 6 | 46.1122 | 15.7948
2.66 | 9.548 | 0.0531 | 0.007 | 1.871 | 0.5473 | 0.0266 | 0.0007 | 9.5493 | -0.0196 | 9.5409 | 54.38 | 27.78 | 9.4949 | -0.0021 | 341.7904 | 0.5587 | 94.5836 | 81.8856 | 1.3461 | UNDEF | UNDEF | 6 | 7 | 6 | 46.1058 | 15.8799
2.67 | 9.572 | 0.0531 | 0.0068 | 1.9254 | 0.5479 | 0.0267 | 0.0007 | 9.5733 | -0.0199 | 9.5651 | 54.59 | 27.89 | 9.5187 | -0.0021 | 341.2936 | 0.558 | 94.5975 | 81.8985 | 1.3461 | UNDEF | UNDEF | 6 | 7 | 6 | 46.0994 | 15.9199
2.68 | 9.7523 | 0.0531 | 0.007 | 1.8845 | 0.5476 | 0.0268 | 0.0007 | 9.7536 | -0.0198 | 9.7453 | 54.8 | 28 | 9.6988 | -0.002 | 346.3871 | 0.5476 | 95.2822 | 82.5306 | 1.3358 | UNDEF | UNDEF | 6 | 7 | 6 | 46.1642 | 16.1685
2.69 | 9.7795 | 0.0537 | 0.007 | 1.8669 | 0.553 | 0.0269 | 0.0007 | 9.7808 | -0.0199 | 9.7725 | 55.01 | 28.11 | 9.7258 | -0.002 | 345.9918 | 0.5526 | 95.3083 | 82.5547 | 1.339 | UNDEF | UNDEF | 6 | 7 | 6 | 46.1593 | 16.2293
2.7 | 9.7659 | 0.0538 | 0.0071 | 1.7836 | 0.5521 | 0.027 | 0.0007 | 9.7672 | -0.0199 | 9.7588 | 55.22 | 28.22 | 9.712 | -0.002 | 344.1541 | 0.5544 | 95.1614 | 82.4191 | 1.3416 | UNDEF | UNDEF | 6 | 7 | 6 | 46.1359 | 16.2198
2.71 | 9.7921 | 0.0538 | 0.0072 | 1.8972 | 0.5492 | 0.0271 | 0.0007 | 9.7935 | -0.0199 | 9.7849 | 55.43 | 28.33 | 9.738 | -0.002 | 343.7356 | 0.5527 | 95.1838 | 82.4397 | 1.341 | UNDEF | UNDEF | 6 | 7 | 6 | 46.1306 | 16.2604
2.72 | 9.8183 | 0.0538 | 0.0073 | 1.893 | 0.5454 | 0.0272 | 0.0007 | 9.8197 | -0.0199 | 9.811 | 55.64 | 28.44 | 9.764 | -0.002 | 343.3206 | 0.551 | 95.2062 | 82.4605 | 1.3404 | UNDEF | UNDEF | 6 | 7 | 6 | 46.1253 | 16.3009
2.73 | 9.8299 | 0.0538 | 0.0075 | 1.9582 | 0.5411 | 0.0273 | 0.0008 | 9.8313 | -0.0198 | 9.8224 | 55.85 | 28.55 | 9.7755 | -0.002 | 342.3982 | 0.5499 | 95.1671 | 82.4244 | 1.3406 | UNDEF | UNDEF | 6 | 7 | 6 | 46.1135 | 16.3211
2.74 | 9.8959 | 0.0538 | 0.0074 | 1.8622 | 0.5373 | 0.0274 | 0.0007 | 9.8973 | -0.02 | 9.8885 | 56.06 | 28.66 | 9.8412 | -0.002 | 343.3788 | 0.5465 | 95.357 | 82.5997 | 1.3378 | UNDEF | UNDEF | 6 | 7 | 6 | 46.126 | 16.4168
2.75 | 9.8959 | 0.0538 | 0.0075 | 1.8622 | 0.5344 | 0.0275 | 0.0008 | 9.8973 | -0.02 | 9.8884 | 56.27 | 28.77 | 9.8411 | -0.002 | 342.0597 | 0.5469 | 95.2696 | 82.519 | 1.3392 | UNDEF | UNDEF | 6 | 7 | 6 | 46.1092 | 16.4237
2.76 | 10.059 | 0.0539 | 0.0077 | 1.9713 | 0.5324 | 0.0276 | 0.0008 | 10.0605 | -0.0199 | 10.0513 | 56.48 | 28.88 | 10.004 | -0.002 | 346.3981 | 0.5391 | 95.8608 | 83.0649 | 1.3309 | UNDEF | UNDEF | 7 | 7 | 7 | 46.1643 | 16.6522
2.77 | 10.163 | 0.0542 | 0.0079 | 1.9152 | 0.5317 | 0.0277 | 0.0008 | 10.1645 | -0.0198 | 10.1551 | 56.69 | 28.99 | 10.1078 | -0.002 | 348.6652 | 0.5361 | 96.2008 | 83.3789 | 1.3272 | UNDEF | UNDEF | 7 | 7 | 7 | 46.1928 | 16.8053
2.78 | 10.35 | 0.0547 | 0.0078 | 1.8669 | 0.5339 | 0.0278 | 0.0008 | 10.3515 | -0.02 | 10.3422 | 56.9 | 29.1 | 10.2946 | -0.0019 | 353.7655 | 0.5317 | 96.871 | 83.9977 | 1.3202 | UNDEF | UNDEF | 7 | 7 | 7 | 46.2562 | 17.0779
2.79 | 10.47 | 0.0562 | 0.0078 | 1.866 | 0.5455 | 0.0279 | 0.0007 | 10.4715 | -0.0201 | 10.4622 | 57.11 | 29.21 | 10.4144 | -0.0019 | 356.5346 | 0.54 | 97.2632 | 84.3598 | 1.3227 | UNDEF | UNDEF | 7 | 7 | 7 | 46.2902 | 17.289
2.8 | 10.555 | 0.0565 | 0.0079 | 1.8885 | 0.5439 | 0.028 | 0.0007 | 10.5565 | -0.0201 | 10.5471 | 57.32 | 29.32 | 10.4992 | -0.0019 | 358.0892 | 0.5385 | 97.5129 | 84.5904 | 1.3205 | UNDEF | UNDEF | 7 | 7 | 7 | 46.3091 | 17.4178
2.81 | 10.555 | 0.0573 | 0.0079 | 1.8885 | 0.5468 | 0.0281 | 0.0007 | 10.5565 | -0.0202 | 10.5471 | 57.53 | 29.43 | 10.499 | -0.0019 | 356.7436 | 0.5453 | 97.4274 | 84.5115 | 1.3256 | UNDEF | UNDEF | 7 | 7 | 7 | 46.2927 | 17.4449
2.82 | 10.5552 | 0.0576 | 0.008 | 1.9859 | 0.546 | 0.0282 | 0.0008 | 10.5568 | -0.0202 | 10.5473 | 57.74 | 29.54 | 10.499 | -0.0019 | 355.417 | 0.5482 | 97.3432 | 84.4338 | 1.3284 | UNDEF | UNDEF | 7 | 7 | 7 | 46.2765 | 17.46
2.83 | 10.5555 | 0.0576 | 0.0081 | 2.0228 | 0.5432 | 0.0283 | 0.0008 | 10.557 | -0.0202 | 10.5474 | 57.95 | 29.65 | 10.4991 | -0.0019 | 354.1001 | 0.5482 | 97.2594 | 84.3563 | 1.3295 | UNDEF | UNDEF | 7 | 7 | 7 | 46.2603 | 17.4664
2.84 | 10.5569 | 0.0601 | 0.0081 | 2.0228 | 0.5645 | 0.0284 | 0.0008 | 10.5584 | -0.0203 | 10.5488 | 58.16 | 29.76 | 10.5002 | -0.0019 | 352.831 | 0.5722 | 97.1803 | 84.2833 | 1.344 | UNDEF | UNDEF | 6 | 7 | 6 | 46.2447 | 17.5466
2.85 | 10.567 | 0.061 | 0.0083 | 1.9023 | 0.5713 | 0.0285 | 0.0008 | 10.5686 | -0.0202 | 10.5587 | 58.37 | 29.87 | 10.5102 | -0.0019 | 351.8649 | 0.5802 | 97.1359 | 84.2423 | 1.3493 | UNDEF | UNDEF | 6 | 7 | 6 | 46.2327 | 17.5917
2.86 | 10.955 | 0.0619 | 0.0085 | 1.8873 | 0.5781 | 0.0286 | 0.0008 | 10.9566 | -0.0201 | 10.9465 | 58.58 | 29.98 | 10.898 | -0.0018 | 363.5101 | 0.5678 | 98.5483 | 85.5465 | 1.3328 | UNDEF | UNDEF | 7 | 7 | 7 | 46.3744 | 18.1455
2.87 | 10.885 | 0.0625 | 0.0085 | 1.9683 | 0.5837 | 0.0287 | 0.0008 | 10.8866 | -0.0202 | 10.8765 | 58.79 | 30.09 | 10.8278 | -0.0019 | 359.8479 | 0.5776 | 98.1987 | 85.2237 | 1.3412 | UNDEF | UNDEF | 6 | 7 | 6 | 46.3304 | 18.0762
2.88 | 10.803 | 0.0639 | 0.0086 | 2.0428 | 0.5962 | 0.0288 | 0.0008 | 10.8046 | -0.0202 | 10.7944 | 59 | 30.2 | 10.7456 | -0.0019 | 355.8156 | 0.5949 | 97.8017 | 84.8571 | 1.3539 | UNDEF | UNDEF | 6 | 7 | 6 | 46.2813 | 18.0103
2.89 | 10.7741 | 0.0648 | 0.0087 | 2.0615 | 0.6036 | 0.0289 | 0.0008 | 10.7758 | -0.0202 | 10.7654 | 59.2 | 30.3 | 10.7166 | -0.0019 | 353.6824 | 0.6043 | 97.6152 | 84.6848 | 1.3607 | UNDEF | UNDEF | 6 | 7 | 6 | 46.2551 | 17.9999
2.9 | 10.7676 | 0.0657 | 0.0087 | 2.0615 | 0.6117 | 0.029 | 0.0008 | 10.7692 | -0.0203 | 10.7589 | 59.4 | 30.4 | 10.7098 | -0.0019 | 352.2965 | 0.6131 | 97.5147 | 84.5921 | 1.3665 | UNDEF | UNDEF | 6 | 7 | 6 | 46.238 | 18.021
2.91 | 10.761 | 0.0663 | 0.0089 | 1.893 | 0.6168 | 0.0291 | 0.0008 | 10.7627 | -0.0202 | 10.7521 | 59.6 | 30.5 | 10.7031 | -0.0019 | 350.921 | 0.6191 | 97.4145 | 84.4995 | 1.3707 | UNDEF | UNDEF | 6 | 7 | 6 | 46.2209 | 18.0338
2.92 | 10.854 | 0.0663 | 0.0091 | 1.9049 | 0.6166 | 0.0292 | 0.0008 | 10.8557 | -0.0201 | 10.8449 | 59.8 | 30.6 | 10.7959 | -0.0019 | 352.8082 | 0.6138 | 97.6968 | 84.7602 | 1.3664 | UNDEF | UNDEF | 6 | 7 | 6 | 46.2443 | 18.1653
2.93 | 10.699 | 0.0666 | 0.0091 | 2.0404 | 0.6222 | 0.0293 | 0.0009 | 10.7007 | -0.0202 | 10.6899 | 60 | 30.7 | 10.6407 | -0.0019 | 346.6036 | 0.6261 | 97.0255 | 84.1404 | 1.378 | UNDEF | UNDEF | 6 | 7 | 6 | 46.1668 | 17.9702
2.94 | 10.6569 | 0.0668 | 0.0093 | 2.0831 | 0.6258 | 0.0294 | 0.0009 | 10.6586 | -0.0201 | 10.6476 | 60.2 | 30.8 | 10.5984 | -0.0019 | 344.1053 | 0.6303 | 96.7876 | 83.9207 | 1.3822 | UNDEF | UNDEF | 6 | 7 | 6 | 46.1352 | 17.9232
2.95 | 10.6432 | 0.0671 | 0.0095 | 1.962 | 0.6302 | 0.0295 | 0.0009 | 10.645 | -0.02 | 10.6337 | 60.4 | 30.9 | 10.5846 | -0.0019 | 342.5436 | 0.6339 | 96.6603 | 83.8032 | 1.3854 | UNDEF | UNDEF | 6 | 7 | 6 | 46.1152 | 17.9177
2.96 | 10.6295 | 0.0671 | 0.0094 | 1.8509 | 0.6321 | 0.0296 | 0.0009 | 10.6313 | -0.0202 | 10.6201 | 60.6 | 31 | 10.5707 | -0.0019 | 340.99 | 0.6352 | 96.5332 | 83.6858 | 1.3874 | UNDEF | UNDEF | 6 | 7 | 6 | 46.0953 | 17.9058
2.97 | 10.664 | 0.0672 | 0.0095 | 1.867 | 0.6332 | 0.0297 | 0.0009 | 10.6658 | -0.0202 | 10.6545 | 60.8 | 31.1 | 10.605 | -0.0019 | 340.9967 | 0.6333 | 96.5941 | 83.7421 | 1.3864 | UNDEF | UNDEF | 6 | 7 | 6 | 46.0954 | 17.9583
2.98 | 10.625 | 0.0671 | 0.0095 | 1.947 | 0.6337 | 0.0298 | 0.0009 | 10.6268 | -0.0203 | 10.6155 | 61 | 31.2 | 10.5658 | -0.0019 | 338.6477 | 0.6349 | 96.3688 | 83.534 | 1.3893 | UNDEF | UNDEF | 6 | 7 | 6 | 46.0651 | 17.9087
2.99 | 10.447 | 0.067 | 0.0095 | 2.0704 | 0.6345 | 0.0299 | 0.0009 | 10.4488 | -0.0204 | 10.4375 | 61.2 | 31.3 | 10.3876 | -0.002 | 331.8725 | 0.6451 | 95.5948 | 82.8193 | 1.4003 | UNDEF | UNDEF | 6 | 7 | 6 | 45.9763 | 17.6694
3 | 10.4446 | 0.0669 | 0.0097 | 2.0656 | 0.6337 | 0.03 | 0.0009 | 10.4465 | -0.0203 | 10.4349 | 61.4 | 31.4 | 10.3851 | -0.002 | 330.7348 | 0.6439 | 95.5126 | 82.7433 | 1.4007 | UNDEF | UNDEF | 6 | 7 | 6 | 45.9611 | 17.6674
3.01 | 10.4498 | 0.0669 | 0.0097 | 2.1178 | 0.6337 | 0.0301 | 0.0009 | 10.4517 | -0.0204 | 10.4401 | 61.6 | 31.5 | 10.3901 | -0.002 | 329.8432 | 0.6435 | 95.4606 | 82.6954 | 1.4013 | UNDEF | UNDEF | 6 | 7 | 6 | 45.9492 | 17.6798
3.02 | 10.455 | 0.0664 | 0.0099 | 1.9052 | 0.6287 | 0.0302 | 0.0009 | 10.4569 | -0.0203 | 10.4451 | 61.8 | 31.6 | 10.3951 | -0.0019 | 328.9584 | 0.6392 | 95.4089 | 82.6476 | 1.3999 | UNDEF | UNDEF | 6 | 7 | 6 | 45.9374 | 17.681
3.03 | 10.547 | 0.0664 | 0.0099 | 1.9048 | 0.6275 | 0.0303 | 0.0009 | 10.5489 | -0.0204 | 10.5371 | 62 | 31.7 | 10.4869 | -0.0019 | 330.8166 | 0.6336 | 95.7003 | 82.9167 | 1.3955 | UNDEF | UNDEF | 6 | 7 | 6 | 45.9622 | 17.8117
3.04 | 10.501 | 0.0658 | 0.0103 | 1.9523 | 0.6204 | 0.0304 | 0.001 | 10.503 | -0.0201 | 10.4907 | 62.2 | 31.8 | 10.4408 | -0.0019 | 328.3259 | 0.6303 | 95.447 | 82.6828 | 1.3961 | UNDEF | UNDEF | 6 | 7 | 6 | 45.9289 | 17.7372
3.05 | 10.5335 | 0.0657 | 0.0102 | 2.0765 | 0.6189 | 0.0305 | 0.001 | 10.5354 | -0.0203 | 10.5233 | 62.4 | 31.9 | 10.473 | -0.0019 | 328.3086 | 0.6271 | 95.5036 | 82.7351 | 1.3945 | UNDEF | UNDEF | 6 | 7 | 6 | 45.9287 | 17.7832
3.06 | 10.566 | 0.0656 | 0.0104 | 2.1051 | 0.6176 | 0.0306 | 0.001 | 10.568 | -0.0202 | 10.5556 | 62.6 | 32 | 10.5054 | -0.0019 | 328.293 | 0.6245 | 95.56 | 82.7872 | 1.3932 | UNDEF | UNDEF | 6 | 7 | 6 | 45.9284 | 17.831
3.07 | 10.658 | 0.0661 | 0.0105 | 2.0314 | 0.6216 | 0.0307 | 0.001 | 10.66 | -0.0202 | 10.6475 | 62.8 | 32.1 | 10.5972 | -0.0019 | 330.131 | 0.6236 | 95.8485 | 83.0536 | 1.3911 | UNDEF | UNDEF | 6 | 7 | 6 | 45.953 | 17.9744
3.08 | 10.869 | 0.0666 | 0.0108 | 1.9858 | 0.626 | 0.0308 | 0.001 | 10.871 | -0.02 | 10.8582 | 63 | 32.2 | 10.808 | -0.0019 | 335.6535 | 0.6159 | 96.591 | 83.7391 | 1.3822 | UNDEF | UNDEF | 6 | 7 | 6 | 46.026 | 18.2796
3.09 | 10.893 | 0.0671 | 0.0107 | 1.9868 | 0.6305 | 0.0309 | 0.001 | 10.895 | -0.0202 | 10.8823 | 63.2 | 32.3 | 10.8318 | -0.0019 | 335.3506 | 0.6192 | 96.6117 | 83.7583 | 1.3842 | UNDEF | UNDEF | 6 | 7 | 6 | 46.0221 | 18.3313
3.1 | 10.893 | 0.067 | 0.0107 | 1.9868 | 0.63 | 0.031 | 0.001 | 10.895 | -0.0203 | 10.8823 | 63.4 | 32.4 | 10.8316 | -0.0019 | 334.3094 | 0.6183 | 96.5412 | 83.6932 | 1.3846 | UNDEF | UNDEF | 6 | 7 | 6 | 46.0084 | 18.3337
3.11 | 10.695 | 0.0669 | 0.0107 | 2.1083 | 0.6297 | 0.0311 | 0.001 | 10.697 | -0.0204 | 10.6843 | 63.6 | 32.5 | 10.6334 | -0.0019 | 327.1824 | 0.6288 | 95.7097 | 82.9254 | 1.3963 | UNDEF | UNDEF | 6 | 7 | 6 | 45.9135 | 18.0664
3.12 | 10.59 | 0.0665 | 0.0108 | 2.1487 | 0.6284 | 0.0312 | 0.001 | 10.592 | -0.0204 | 10.5792 | 63.8 | 32.6 | 10.5282 | -0.0019 | 322.9522 | 0.6317 | 95.2302 | 82.4826 | 1.4017 | UNDEF | UNDEF | 6 | 7 | 6 | 45.856 | 17.9189
3.13 | 10.571 | 0.0633 | 0.0112 | 2.1345 | 0.6006 | 0.0313 | 0.0011 | 10.5731 | -0.0201 | 10.5598 | 64 | 32.7 | 10.5091 | -0.0019 | 321.3799 | 0.602 | 95.0858 | 82.3493 | 1.388 | UNDEF | UNDEF | 6 | 7 | 6 | 45.8344 | 17.8105
3.14 | 10.462 | 0.0622 | 0.0114 | 1.9922 | 0.5945 | 0.0314 | 0.0011 | 10.4642 | -0.02 | 10.4506 | 64.21 | 32.81 | 10.4 | -0.0019 | 316.975 | 0.5985 | 94.5791 | 81.8814 | 1.3903 | UNDEF | UNDEF | 6 | 7 | 6 | 45.7733 | 17.6397
3.15 | 10.52 | 0.0619 | 0.0114 | 1.9301 | 0.5958 | 0.0315 | 0.0011 | 10.5222 | -0.0201 | 10.5086 | 64.42 | 32.92 | 10.4577 | -0.0019 | 317.6713 | 0.5917 | 94.7321 | 82.0227 | 1.3861 | UNDEF | UNDEF | 6 | 7 | 6 | 45.783 | 17.7144
3.16 | 10.431 | 0.0619 | 0.0115 | 2.0483 | 0.6007 | 0.0316 | 0.0011 | 10.4332 | -0.0201 | 10.4195 | 64.62 | 33.02 | 10.3686 | -0.0019 | 314.0085 | 0.5968 | 94.3103 | 81.6333 | 1.3923 | UNDEF | UNDEF | 6 | 7 | 6 | 45.7316 | 17.5984
3.17 | 10.346 | 0.0619 | 0.0116 | 2.1108 | 0.6056 | 0.0317 | 0.0011 | 10.3482 | -0.0201 | 10.3344 | 64.82 | 33.12 | 10.2834 | -0.002 | 310.4885 | 0.6017 | 93.9018 | 81.256 | 1.3983 | UNDEF | UNDEF | 6 | 7 | 6 | 45.6815 | 17.4874
3.18 | 10.098 | 0.0619 | 0.0118 | 2.1353 | 0.6093 | 0.0318 | 0.0012 | 10.1002 | -0.02 | 10.0862 | 65.02 | 33.22 | 10.0352 | -0.002 | 302.0837 | 0.6166 | 92.8263 | 80.2629 | 1.4142 | UNDEF | UNDEF | 6 | 7 | 6 | 45.5591 | 17.1536
3.19 | 9.9096 | 0.0619 | 0.0122 | 2.0704 | 0.6117 | 0.0319 | 0.0012 | 9.912 | -0.0197 | 9.8975 | 65.22 | 33.32 | 9.8467 | -0.002 | 295.5206 | 0.6284 | 91.9764 | 79.4782 | 1.4268 | UNDEF | UNDEF | 6 | 7 | 6 | 45.4608 | 16.9003
3.2 | 9.8242 | 0.0619 | 0.0122 | 2.1008 | 0.6136 | 0.032 | 0.0012 | 9.8265 | -0.0198 | 9.812 | 65.42 | 33.42 | 9.7611 | -0.002 | 292.0737 | 0.6337 | 91.5487 | 79.0832 | 1.4329 | UNDEF | UNDEF | 6 | 7 | 6 | 45.4082 | 16.7872
3.21 | 9.7902 | 0.0618 | 0.0122 | 2.1411 | 0.6148 | 0.0321 | 0.0012 | 9.7925 | -0.0199 | 9.778 | 65.62 | 33.52 | 9.7269 | -0.002 | 290.1823 | 0.6357 | 91.3367 | 78.8875 | 1.4359 | UNDEF | UNDEF | 6 | 7 | 6 | 45.379 | 16.7448
3.22 | 9.7945 | 0.0618 | 0.0122 | 2.1411 | 0.6165 | 0.0322 | 0.0012 | 9.7969 | -0.02 | 9.7823 | 65.82 | 33.62 | 9.7311 | -0.0021 | 289.4423 | 0.6352 | 91.2871 | 78.8417 | 1.4364 | UNDEF | UNDEF | 6 | 7 | 6 | 45.3676 | 16.755
3.23 | 9.7989 | 0.0618 | 0.0122 | 2.1411 | 0.6179 | 0.0323 | 0.0012 | 9.8012 | -0.0201 | 9.7866 | 66.02 | 33.72 | 9.7352 | -0.0021 | 288.7068 | 0.6347 | 91.2377 | 78.7961 | 1.437 | UNDEF | UNDEF | 6 | 7 | 6 | 45.3561 | 16.7652
3.24 | 9.8881 | 0.0618 | 0.0124 | 2.0455 | 0.619 | 0.0324 | 0.0013 | 9.8905 | -0.02 | 9.8757 | 66.22 | 33.82 | 9.8242 | -0.002 | 290.486 | 0.6289 | 91.5462 | 79.0809 | 1.4322 | UNDEF | UNDEF | 6 | 7 | 6 | 45.3837 | 16.8926
3.25 | 10.067 | 0.0618 | 0.0123 | 1.9479 | 0.6189 | 0.0325 | 0.0012 | 10.0693 | -0.0202 | 10.0547 | 66.42 | 33.92 | 10.0029 | -0.002 | 294.8973 | 0.6176 | 92.2228 | 79.7057 | 1.422 | UNDEF | UNDEF | 6 | 7 | 6 | 45.4514 | 17.1431
3.26 | 10.132 | 0.0618 | 0.0123 | 2.0289 | 0.6173 | 0.0326 | 0.0012 | 10.1343 | -0.0203 | 10.1197 | 66.62 | 34.02 | 10.0677 | -0.002 | 295.9355 | 0.6137 | 92.4227 | 79.8902 | 1.419 | UNDEF | UNDEF | 6 | 7 | 6 | 45.4671 | 17.2375
3.27 | 10.14 | 0.0618 | 0.0124 | 2.1278 | 0.6161 | 0.0327 | 0.0012 | 10.1424 | -0.0203 | 10.1276 | 66.82 | 34.12 | 10.0755 | -0.002 | 295.2971 | 0.6134 | 92.3884 | 79.8586 | 1.4195 | UNDEF | UNDEF | 6 | 7 | 6 | 45.4575 | 17.2536
3.28 | 10.1129 | 0.0618 | 0.0123 | 2.1487 | 0.6149 | 0.0328 | 0.0012 | 10.1152 | -0.0205 | 10.1006 | 67.02 | 34.22 | 10.0482 | -0.002 | 293.636 | 0.6152 | 92.2106 | 79.6944 | 1.4222 | UNDEF | UNDEF | 6 | 7 | 6 | 45.4322 | 17.222
3.29 | 10.1003 | 0.0618 | 0.0123 | 2.1487 | 0.6135 | 0.0329 | 0.0012 | 10.1026 | -0.0206 | 10.0879 | 67.22 | 34.32 | 10.0354 | -0.0021 | 292.4064 | 0.616 | 92.0921 | 79.585 | 1.4238 | UNDEF | UNDEF | 6 | 7 | 6 | 45.4134 | 17.2095
3.3 | 10.1006 | 0.0623 | 0.0123 | 2.1811 | 0.6172 | 0.033 | 0.0012 | 10.103 | -0.0207 | 10.0883 | 67.42 | 34.42 | 10.0356 | -0.0021 | 291.5618 | 0.6211 | 92.0273 | 79.5251 | 1.4273 | UNDEF | UNDEF | 6 | 7 | 6 | 45.4004 | 17.2287
3.31 | 10.101 | 0.0624 | 0.0124 | 2.0124 | 0.6167 | 0.0331 | 0.0012 | 10.1034 | -0.0207 | 10.0886 | 67.62 | 34.52 | 10.0357 | -0.0021 | 290.7224 | 0.6218 | 91.9626 | 79.4654 | 1.4285 | UNDEF | UNDEF | 6 | 7 | 6 | 45.3874 | 17.2361
3.32 | 10.276 | 0.0624 | 0.0126 | 2.1293 | 0.6166 | 0.0332 | 0.0012 | 10.2784 | -0.0206 | 10.2634 | 67.82 | 34.62 | 10.2106 | -0.002 | 294.9329 | 0.6115 | 92.6093 | 80.0625 | 1.419 | UNDEF | UNDEF | 6 | 7 | 6 | 45.4519 | 17.4821
3.33 | 10.094 | 0.0624 | 0.0126 | 2.1479 | 0.6165 | 0.0333 | 0.0012 | 10.0964 | -0.0207 | 10.0814 | 68.02 | 34.72 | 10.0284 | -0.0021 | 288.8357 | 0.6227 | 91.8019 | 79.3171 | 1.4309 | UNDEF | UNDEF | 6 | 7 | 6 | 45.3582 | 17.2373
3.34 | 10.0891 | 0.0624 | 0.0128 | 2.1435 | 0.6164 | 0.0334 | 0.0013 | 10.0916 | -0.0206 | 10.0763 | 68.22 | 34.82 | 10.0233 | -0.0021 | 287.8613 | 0.623 | 91.7162 | 79.2379 | 1.4321 | UNDEF | UNDEF | 6 | 7 | 6 | 45.3429 | 17.2355
3.35 | 10.0894 | 0.0623 | 0.0128 | 2.1546 | 0.6151 | 0.0335 | 0.0013 | 10.0918 | -0.0207 | 10.0766 | 68.42 | 34.92 | 10.0234 | -0.0021 | 287.0389 | 0.622 | 91.6519 | 79.1785 | 1.4325 | UNDEF | UNDEF | 6 | 7 | 6 | 45.3301 | 17.2379
3.36 | 10.0896 | 0.0622 | 0.013 | 2.0716 | 0.612 | 0.0336 | 0.0013 | 10.0921 | -0.0206 | 10.0766 | 68.62 | 35.02 | 10.0235 | -0.0021 | 286.2223 | 0.6209 | 91.5877 | 79.1193 | 1.4328 | UNDEF | UNDEF | 6 | 7 | 6 | 45.3172 | 17.2403
3.37 | 10.16 | 0.0618 | 0.0132 | 2.0467 | 0.6055 | 0.0337 | 0.0013 | 10.1625 | -0.0205 | 10.1468 | 68.82 | 35.12 | 10.0937 | -0.002 | 287.4058 | 0.6125 | 91.811 | 79.3254 | 1.4274 | UNDEF | UNDEF | 6 | 7 | 6 | 45.3358 | 17.3305
3.38 | 10.16 | 0.0616 | 0.0132 | 2.0467 | 0.6008 | 0.0338 | 0.0013 | 10.1625 | -0.0206 | 10.1468 | 69.02 | 35.22 | 10.0935 | -0.002 | 286.5841 | 0.6101 | 91.7461 | 79.2655 | 1.4271 | UNDEF | UNDEF | 6 | 7 | 6 | 45.3229 | 17.3289
3.39 | 10.1628 | 0.0617 | 0.0136 | 2.2578 | 0.5995 | 0.0339 | 0.0013 | 10.1654 | -0.0203 | 10.1492 | 69.23 | 35.33 | 10.0962 | -0.002 | 285.7686 | 0.6111 | 91.6865 | 79.2105 | 1.4284 | UNDEF | UNDEF | 6 | 7 | 6 | 45.3101 | 17.3413
3.4 | 10.1657 | 0.0606 | 0.0136 | 2.2578 | 0.5831 | 0.034 | 0.0013 | 10.1683 | -0.0204 | 10.1521 | 69.44 | 35.44 | 10.0988 | -0.002 | 284.9559 | 0.6003 | 91.6272 | 79.1557 | 1.4239 | UNDEF | UNDEF | 6 | 7 | 6 | 45.2972 | 17.3211
3.41 | 10.175 | 0.0592 | 0.014 | 2.0918 | 0.5612 | 0.0341 | 0.0014 | 10.1777 | -0.0201 | 10.161 | 69.65 | 35.55 | 10.108 | -0.002 | 284.3325 | 0.5854 | 91.5944 | 79.1255 | 1.4169 | UNDEF | UNDEF | 6 | 7 | 6 | 45.2873 | 17.2993
3.42 | 10.536 | 0.0592 | 0.0143 | 2.0875 | 0.5517 | 0.0342 | 0.0014 | 10.5387 | -0.0199 | 10.5217 | 69.86 | 35.66 | 10.4688 | -0.0019 | 293.574 | 0.5653 | 92.9706 | 80.3962 | 1.3964 | UNDEF | UNDEF | 6 | 7 | 6 | 45.4311 | 17.798
3.43 | 10.621 | 0.0567 | 0.0138 | 2.1313 | 0.5194 | 0.0343 | 0.0013 | 10.6236 | -0.0205 | 10.6072 | 70.07 | 35.77 | 10.5536 | -0.0019 | 295.0394 | 0.5368 | 93.2337 | 80.6391 | 1.3793 | UNDEF | UNDEF | 6 | 7 | 6 | 45.4535 | 17.8465
3.44 | 10.637 | 0.0567 | 0.0137 | 2.1994 | 0.5096 | 0.0344 | 0.0013 | 10.6396 | -0.0207 | 10.6233 | 70.28 | 35.88 | 10.5693 | -0.002 | 294.5744 | 0.5363 | 93.2261 | 80.6321 | 1.3795 | UNDEF | UNDEF | 6 | 7 | 6 | 45.4464 | 17.8745
3.45 | 10.807 | 0.0567 | 0.0136 | 2.2879 | 0.4996 | 0.0345 | 0.0013 | 10.8096 | -0.0209 | 10.7934 | 70.49 | 35.99 | 10.7391 | -0.0019 | 298.3912 | 0.5281 | 93.8141 | 81.1751 | 1.3708 | UNDEF | UNDEF | 6 | 7 | 6 | 45.5041 | 18.1115
3.46 | 11.451 | 0.0568 | 0.0134 | 2.0731 | 0.4894 | 0.0346 | 0.0012 | 11.4536 | -0.0212 | 11.4376 | 70.7 | 36.1 | 11.3829 | -0.0019 | 315.3145 | 0.4989 | 96.1463 | 83.3285 | 1.3364 | UNDEF | UNDEF | 6 | 7 | 6 | 45.7499 | 18.9885
3.47 | 12.029 | 0.0571 | 0.0132 | 2.1278 | 0.4819 | 0.0347 | 0.0011 | 12.0315 | -0.0215 | 12.0158 | 70.91 | 36.21 | 11.9606 | -0.0018 | 330.3121 | 0.4777 | 98.1201 | 85.1511 | 1.3088 | UNDEF | UNDEF | 7 | 7 | 7 | 45.9554 | 19.7796
3.48 | 12.448 | 0.0586 | 0.013 | 2.1483 | 0.4838 | 0.0348 | 0.001 | 12.4505 | -0.0218 | 12.435 | 71.12 | 36.32 | 12.3794 | -0.0018 | 340.8412 | 0.4737 | 99.4716 | 86.3991 | 1.2964 | UNDEF | UNDEF | 7 | 7 | 7 | 46.0933 | 20.3917
3.49 | 12.448 | 0.0604 | 0.013 | 2.1483 | 0.4888 | 0.0349 | 0.001 | 12.4505 | -0.0219 | 12.435 | 71.33 | 36.43 | 12.3791 | -0.0018 | 339.8063 | 0.4877 | 99.4026 | 86.3353 | 1.3062 | UNDEF | UNDEF | 7 | 7 | 7 | 46.08 | 20.4521
3.5 | 12.952 | 0.0621 | 0.0126 | 2.2317 | 0.4942 | 0.035 | 0.001 | 12.9544 | -0.0224 | 12.9394 | 71.54 | 36.54 | 12.8829 | -0.0017 | 352.5686 | 0.4822 | 100.9807 | 87.7925 | 1.2912 | UNDEF | UNDEF | 7 | 7 | 7 | 46.2413 | 21.1841
3.51 | 13.162 | 0.0621 | 0.0126 | 2.1546 | 0.4869 | 0.0351 | 0.001 | 13.1644 | -0.0225 | 13.1494 | 71.75 | 36.65 | 13.0926 | -0.0017 | 357.2345 | 0.4745 | 101.5795 | 88.3454 | 1.2822 | UNDEF | UNDEF | 7 | 7 | 7 | 46.2986 | 21.4692
3.52 | 13.414 | 0.066 | 0.0123 | 2.1635 | 0.5104 | 0.0352 | 0.0009 | 13.4163 | -0.0229 | 13.4017 | 71.96 | 36.76 | 13.3444 | -0.0017 | 363.0138 | 0.4948 | 102.298 | 89.0089 | 1.2901 | UNDEF | UNDEF | 7 | 7 | 7 | 46.3684 | 21.9322
3.53 | 13.437 | 0.0681 | 0.0123 | 2.0886 | 0.5228 | 0.0353 | 0.0009 | 13.4393 | -0.023 | 13.4247 | 72.17 | 36.87 | 13.3672 | -0.0017 | 362.5485 | 0.5097 | 102.3009 | 89.0115 | 1.2997 | UNDEF | UNDEF | 7 | 7 | 7 | 46.3628 | 22.0334
3.54 | 13.619 | 0.0681 | 0.0122 | 2.1494 | 0.5212 | 0.0354 | 0.0009 | 13.6213 | -0.0232 | 13.6068 | 72.38 | 36.98 | 13.5489 | -0.0017 | 366.3855 | 0.5028 | 102.7912 | 89.4642 | 1.2923 | UNDEF | UNDEF | 7 | 7 | 7 | 46.4085 | 22.2819
3.55 | 13.557 | 0.0737 | 0.0121 | 2.1884 | 0.5636 | 0.0355 | 0.0009 | 13.5593 | -0.0234 | 13.5449 | 72.59 | 37.09 | 13.4867 | -0.0017 | 363.6211 | 0.5466 | 102.5341 | 89.2268 | 1.3206 | UNDEF | UNDEF | 7 | 7 | 7 | 46.3756 | 22.3722
3.56 | 13.449 | 0.0776 | 0.0121 | 2.1683 | 0.5935 | 0.0356 | 0.0009 | 13.4513 | -0.0235 | 13.4369 | 72.8 | 37.2 | 13.3785 | -0.0018 | 359.637 | 0.5797 | 102.1346 | 88.858 | 1.3425 | UNDEF | UNDEF | 6 | 7 | 6 | 46.3278 | 22.3432
3.57 | 13.1 | 0.0803 | 0.0121 | 2.2291 | 0.6165 | 0.0357 | 0.0009 | 13.1023 | -0.0236 | 13.0879 | 73 | 37.3 | 13.0293 | -0.0018 | 349.3109 | 0.616 | 100.9824 | 87.794 | 1.3705 | UNDEF | UNDEF | 6 | 7 | 6 | 46.2008 | 21.9518
3.58 | 13.1 | 0.0824 | 0.0121 | 2.2291 | 0.6363 | 0.0358 | 0.0009 | 13.1023 | -0.0237 | 13.0879 | 73.2 | 37.4 | 13.0291 | -0.0018 | 348.3716 | 0.6321 | 100.9213 | 87.7376 | 1.3795 | UNDEF | UNDEF | 6 | 7 | 6 | 46.189 | 22.0137
3.59 | 12.704 | 0.0824 | 0.0122 | 2.2062 | 0.6413 | 0.0359 | 0.001 | 12.7063 | -0.0237 | 12.6918 | 73.4 | 37.5 | 12.6329 | -0.0019 | 336.8778 | 0.6523 | 99.5867 | 86.5053 | 1.3994 | UNDEF | UNDEF | 6 | 7 | 6 | 46.0421 | 21.4809
3.6 | 12.537 | 0.0824 | 0.0122 | 2.2518 | 0.6457 | 0.036 | 0.001 | 12.5393 | -0.0238 | 12.5248 | 73.6 | 37.6 | 12.4657 | -0.0019 | 331.535 | 0.6606 | 98.9768 | 85.9422 | 1.4082 | UNDEF | UNDEF | 6 | 7 | 6 | 45.9718 | 21.2568
3.61 | 12.537 | 0.0823 | 0.0125 | 2.2518 | 0.6509 | 0.0361 | 0.001 | 12.5394 | -0.0236 | 12.5245 | 73.8 | 37.7 | 12.4656 | -0.0019 | 330.6519 | 0.6603 | 98.9162 | 85.8862 | 1.4088 | UNDEF | UNDEF | 6 | 7 | 6 | 45.96 | 21.2608
3.62 | 12.324 | 0.0813 | 0.0128 | 2.1281 | 0.6468 | 0.0362 | 0.001 | 12.3264 | -0.0234 | 12.3112 | 74 | 37.8 | 12.2524 | -0.0019 | 324.1385 | 0.6634 | 98.1447 | 85.1738 | 1.4161 | UNDEF | UNDEF | 6 | 7 | 6 | 45.8722 | 20.9477
3.63 | 12.289 | 0.0813 | 0.0132 | 2.1907 | 0.6498 | 0.0363 | 0.0011 | 12.2915 | -0.0231 | 12.2758 | 74.2 | 37.9 | 12.2173 | -0.0019 | 322.3565 | 0.6653 | 97.9664 | 85.0092 | 1.4187 | UNDEF | UNDEF | 6 | 7 | 6 | 45.8478 | 20.9049
3.64 | 12.188 | 0.0773 | 0.0132 | 2.1682 | 0.6197 | 0.0364 | 0.0011 | 12.1905 | -0.0232 | 12.1748 | 74.4 | 38 | 12.1161 | -0.0019 | 318.8451 | 0.6381 | 97.5639 | 84.6375 | 1.4087 | UNDEF | UNDEF | 6 | 7 | 6 | 45.7994 | 20.6681
3.65 | 12.1931 | 0.0723 | 0.0133 | 2.2493 | 0.5798 | 0.0365 | 0.0011 | 12.1957 | -0.0232 | 12.1798 | 74.61 | 38.11 | 12.121 | -0.0019 | 318.0542 | 0.5962 | 97.5153 | 84.5927 | 1.3881 | UNDEF | UNDEF | 6 | 7 | 6 | 45.7883 | 20.5445
3.66 | 12.1983 | 0.0695 | 0.0134 | 2.31 | 0.5582 | 0.0366 | 0.0011 | 12.2008 | -0.0232 | 12.1848 | 74.82 | 38.22 | 12.126 | -0.0019 | 317.268 | 0.573 | 97.467 | 84.548 | 1.3765 | UNDEF | UNDEF | 6 | 7 | 6 | 45.7774 | 20.4793
3.67 | 12.211 | 0.0681 | 0.0134 | 2.3245 | 0.5483 | 0.0367 | 0.0011 | 12.2136 | -0.0233 | 12.1976 | 75.03 | 38.33 | 12.1385 | -0.0019 | 316.6846 | 0.5612 | 97.4448 | 84.5275 | 1.3707 | UNDEF | UNDEF | 6 | 7 | 6 | 45.7692 | 20.4637
3.68 | 12.522 | 0.0678 | 0.0136 | 2.312 | 0.5478 | 0.0368 | 0.0011 | 12.5246 | -0.0232 | 12.5084 | 75.24 | 38.44 | 12.4493 | -0.0019 | 323.8642 | 0.5448 | 98.4229 | 85.4307 | 1.3548 | UNDEF | UNDEF | 6 | 7 | 6 | 45.8684 | 20.8817
3.69 | 12.696 | 0.0677 | 0.0137 | 2.258 | 0.5473 | 0.0369 | 0.0011 | 12.6986 | -0.0232 | 12.6823 | 75.45 | 38.55 | 12.6232 | -0.0018 | 327.4489 | 0.5364 | 98.9303 | 85.8992 | 1.3466 | UNDEF | UNDEF | 6 | 7 | 6 | 45.917 | 21.1185
3.7 | 12.696 | 0.0682 | 0.014 | 2.258 | 0.5534 | 0.037 | 0.0011 | 12.6987 | -0.023 | 12.682 | 75.66 | 38.66 | 12.623 | -0.0018 | 326.5132 | 0.5399 | 98.8653 | 85.8392 | 1.3495 | UNDEF | UNDEF | 6 | 7 | 6 | 45.9044 | 21.1375
3.71 | 12.941 | 0.0686 | 0.0147 | 2.1994 | 0.5599 | 0.0371 | 0.0011 | 12.9438 | -0.0224 | 12.9263 | 75.87 | 38.77 | 12.8679 | -0.0017 | 331.904 | 0.5332 | 99.5935 | 86.5116 | 1.3406 | UNDEF | UNDEF | 6 | 7 | 6 | 45.9765 | 21.4865
3.72 | 12.4715 | 0.0698 | 0.0161 | 2.2347 | 0.5738 | 0.0372 | 0.0013 | 12.4746 | -0.0211 | 12.4554 | 76.08 | 38.88 | 12.3985 | -0.0017 | 318.891 | 0.563 | 97.9955 | 85.036 | 1.3696 | UNDEF | UNDEF | 6 | 7 | 6 | 45.7998 | 20.893
3.73 | 12.2368 | 0.0708 | 0.0157 | 2.1917 | 0.5877 | 0.0373 | 0.0013 | 12.2397 | -0.0216 | 12.2211 | 76.29 | 38.99 | 12.1634 | -0.0018 | 311.9631 | 0.5823 | 97.1425 | 84.2484 | 1.3867 | UNDEF | UNDEF | 6 | 7 | 6 | 45.7024 | 20.6088
3.74 | 12.002 | 0.0728 | 0.0157 | 2.1917 | 0.6111 | 0.0374 | 0.0013 | 12.005 | -0.0217 | 11.9863 | 76.49 | 39.09 | 11.9285 | -0.0018 | 305.1546 | 0.6099 | 96.2803 | 83.4523 | 1.4077 | UNDEF | UNDEF | 6 | 7 | 6 | 45.6041 | 20.3467
3.75 | 12.18 | 0.0752 | 0.0151 | 2.2929 | 0.6411 | 0.0375 | 0.0012 | 12.1829 | -0.0224 | 12.1649 | 76.69 | 39.19 | 12.1062 | -0.0019 | 308.9098 | 0.6213 | 96.8329 | 83.9625 | 1.4098 | UNDEF | UNDEF | 6 | 7 | 6 | 45.6587 | 20.6617
3.76 | 11.587 | 0.0752 | 0.0151 | 2.269 | 0.6516 | 0.0376 | 0.0013 | 11.5899 | -0.0225 | 11.5719 | 76.89 | 39.29 | 11.513 | -0.002 | 293.0254 | 0.6533 | 94.7037 | 81.9965 | 1.4414 | UNDEF | UNDEF | 6 | 7 | 6 | 45.4228 | 19.8525
3.77 | 11.37 | 0.076 | 0.0151 | 2.1899 | 0.6692 | 0.0377 | 0.0013 | 11.3729 | -0.0226 | 11.3549 | 77.09 | 39.39 | 11.2958 | -0.002 | 286.7675 | 0.6728 | 93.8613 | 81.2186 | 1.4571 | UNDEF | UNDEF | 6 | 7 | 6 | 45.3257 | 19.578
3.78 | 11.056 | 0.076 | 0.0151 | 2.1884 | 0.6831 | 0.0378 | 0.0014 | 11.0589 | -0.0227 | 11.0409 | 77.29 | 39.49 | 10.9816 | -0.0021 | 278.0849 | 0.6924 | 92.6414 | 80.0922 | 1.4754 | UNDEF | UNDEF | 6 | 7 | 6 | 45.187 | 19.1486
3.79 | 10.699 | 0.076 | 0.0151 | 2.3045 | 0.6944 | 0.0379 | 0.0014 | 10.7019 | -0.0228 | 10.6839 | 77.49 | 39.59 | 10.6244 | -0.0021 | 268.3601 | 0.7149 | 91.2217 | 78.7813 | 1.4961 | UNDEF | UNDEF | 6 | 7 | 6 | 45.0256 | 18.6541
3.8 | 10.307 | 0.0759 | 0.0159 | 2.3148 | 0.7052 | 0.038 | 0.0015 | 10.31 | -0.0221 | 10.2911 | 77.69 | 39.69 | 10.2323 | -0.0022 | 257.8063 | 0.7415 | 89.6153 | 77.298 | 1.5196 | UNDEF | UNDEF | 6 | 7 | 6 | 44.8425 | 18.1078
3.81 | 10.276 | 0.0748 | 0.0165 | 2.216 | 0.7056 | 0.0381 | 0.0016 | 10.2791 | -0.0216 | 10.2595 | 77.89 | 39.79 | 10.2012 | -0.0021 | 256.3772 | 0.7332 | 89.4329 | 77.1295 | 1.5178 | UNDEF | UNDEF | 6 | 7 | 6 | 44.817 | 18.0426
3.82 | 10.245 | 0.0735 | 0.0169 | 2.2506 | 0.7065 | 0.0382 | 0.0017 | 10.2482 | -0.0213 | 10.2281 | 78.09 | 39.89 | 10.1701 | -0.0021 | 254.9543 | 0.723 | 89.2502 | 76.9609 | 1.5151 | UNDEF | UNDEF | 6 | 7 | 6 | 44.7915 | 17.9728
3.83 | 10.245 | 0.0728 | 0.0169 | 2.2506 | 0.7111 | 0.0383 | 0.0017 | 10.2482 | -0.0214 | 10.2281 | 78.29 | 39.99 | 10.1699 | -0.0021 | 254.3118 | 0.7154 | 89.1931 | 76.9081 | 1.5126 | UNDEF | UNDEF | 6 | 7 | 6 | 44.7799 | 17.9582
3.84 | 10.024 | 0.0714 | 0.0157 | 2.3932 | 0.7111 | 0.0384 | 0.0016 | 10.027 | -0.0227 | 10.0083 | 78.49 | 40.09 | 9.9485 | -0.0023 | 248.154 | 0.718 | 88.2312 | 76.0199 | 1.5213 | UNDEF | UNDEF | 6 | 7 | 6 | 44.6674 | 17.6201
3.85 | 9.9677 | 0.0687 | 0.0153 | 2.2418 | 0.6979 | 0.0385 | 0.0015 | 9.9706 | -0.0232 | 9.9524 | 78.69 | 40.19 | 9.8919 | -0.0023 | 246.1287 | 0.6948 | 87.9406 | 75.7517 | 1.5137 | UNDEF | UNDEF | 6 | 7 | 6 | 44.6297 | 17.4784
3.86 | 9.9114 | 0.0683 | 0.0148 | 2.2362 | 0.7079 | 0.0386 | 0.0015 | 9.9142 | -0.0238 | 9.8966 | 78.89 | 40.29 | 9.8353 | -0.0024 | 244.1131 | 0.6939 | 87.6489 | 75.4823 | 1.5159 | UNDEF | UNDEF | 6 | 7 | 6 | 44.5919 | 17.392
3.87 | 9.9308 | 0.068 | 0.0145 | 2.2294 | 0.7205 | 0.0387 | 0.0015 | 9.9336 | -0.0242 | 9.9163 | 79.09 | 40.39 | 9.8545 | -0.0025 | 243.9829 | 0.6902 | 87.6735 | 75.5049 | 1.5145 | UNDEF | UNDEF | 6 | 7 | 6 | 44.5894 | 17.4178
3.88 | 9.6787 | 0.0679 | 0.0145 | 2.2526 | 0.736 | 0.0388 | 0.0015 | 9.6815 | -0.0243 | 9.6642 | 79.29 | 40.49 | 9.6022 | -0.0025 | 237.1491 | 0.7074 | 86.5501 | 74.4676 | 1.5307 | UNDEF | UNDEF | 6 | 7 | 6 | 44.4581 | 17.0656
3.89 | 9.2947 | 0.0679 | 0.0148 | 2.2699 | 0.7543 | 0.0389 | 0.0016 | 9.2975 | -0.0241 | 9.2799 | 79.49 | 40.59 | 9.218 | -0.0026 | 227.1008 | 0.7368 | 84.814 | 72.8646 | 1.5566 | UNDEF | UNDEF | 6 | 7 | 6 | 44.2568 | 16.5275
3.9 | 8.9417 | 0.0679 | 0.0151 | 2.4368 | 0.7753 | 0.039 | 0.0017 | 8.9446 | -0.0239 | 8.9266 | 79.69 | 40.69 | 8.8649 | -0.0027 | 217.8637 | 0.7661 | 83.1512 | 71.3293 | 1.5813 | UNDEF | UNDEF | 6 | 7 | 6 | 44.0625 | 16.0302
3.91 | 8.5073 | 0.0679 | 0.0163 | 2.4398 | 0.7965 | 0.0391 | 0.0019 | 8.5104 | -0.0228 | 8.491 | 79.89 | 40.79 | 8.4305 | -0.0027 | 206.6808 | 0.805 | 81.0288 | 69.3694 | 1.6127 | UNDEF | UNDEF | 6 | 7 | 6 | 43.8141 | 15.4117
3.92 | 8.0108 | 0.0678 | 0.0161 | 2.4009 | 0.8197 | 0.0392 | 0.002 | 8.0139 | -0.0231 | 7.9947 | 80.09 | 40.89 | 7.9338 | -0.0029 | 194.0272 | 0.8548 | 78.4777 | 67.0139 | 1.6505 | UNDEF | UNDEF | 6 | 7 | 6 | 43.5139 | 14.6984
3.93 | 7.6966 | 0.0677 | 0.0162 | 2.3591 | 0.8457 | 0.0393 | 0.0021 | 7.6997 | -0.0231 | 7.6804 | 80.29 | 40.99 | 7.6194 | -0.003 | 185.8839 | 0.8886 | 76.7617 | 65.4294 | 1.6756 | UNDEF | UNDEF | 6 | 7 | 6 | 43.3085 | 14.2431
3.94 | 7.5144 | 0.0661 | 0.0162 | 2.4051 | 0.8573 | 0.0394 | 0.0022 | 7.5175 | -0.0232 | 7.4982 | 80.49 | 41.09 | 7.437 | -0.0031 | 180.9927 | 0.8894 | 75.712 | 64.4601 | 1.6842 | UNDEF | UNDEF | 6 | 7 | 6 | 43.1801 | 13.9469
3.95 | 7.3321 | 0.0653 | 0.0163 | 2.4274 | 0.8839 | 0.0395 | 0.0022 | 7.3352 | -0.0232 | 7.3158 | 80.69 | 41.19 | 7.2545 | -0.0032 | 176.1231 | 0.9002 | 74.6375 | 63.4679 | 1.6964 | UNDEF | UNDEF | 6 | 7 | 6 | 43.0483 | 13.6655
3.96 | 7.0722 | 0.0643 | 0.0165 | 2.3978 | 0.9112 | 0.0396 | 0.0023 | 7.0753 | -0.0231 | 7.0557 | 80.89 | 41.29 | 6.9944 | -0.0033 | 169.3981 | 0.9199 | 73.0846 | 62.034 | 1.7151 | UNDEF | UNDEF | 6 | 7 | 6 | 42.8591 | 13.2667
3.97 | 6.917 | 0.0635 | 0.0169 | 2.5039 | 0.9441 | 0.0397 | 0.0024 | 6.9202 | -0.0228 | 6.9001 | 81.09 | 41.39 | 6.8391 | -0.0033 | 165.2362 | 0.9285 | 72.1087 | 61.1329 | 1.7257 | UNDEF | UNDEF | 6 | 6 | 6 | 42.7377 | 13.0235
3.98 | 6.7541 | 0.0625 | 0.0168 | 2.4636 | 0.9778 | 0.0398 | 0.0025 | 6.7573 | -0.023 | 6.7373 | 81.29 | 41.49 | 6.676 | -0.0035 | 160.9061 | 0.9359 | 71.0647 | 60.1689 | 1.7365 | UNDEF | UNDEF | 6 | 6 | 6 | 42.6076 | 12.7644
3.99 | 6.4244 | 0.061 | 0.0167 | 2.3709 | 1.0087 | 0.0399 | 0.0026 | 6.4276 | -0.0232 | 6.4077 | 81.49 | 41.59 | 6.3461 | -0.0037 | 152.5867 | 0.9618 | 68.9332 | 58.2007 | 1.7614 | UNDEF | UNDEF | 6 | 6 | 6 | 42.346 | 12.248
4 | 6.1529 | 0.061 | 0.0168 | 2.3709 | 1.069 | 0.04 | 0.0027 | 6.1561 | -0.0232 | 6.1361 | 81.69 | 41.69 | 6.0744 | -0.0038 | 145.7039 | 1.0049 | 67.0867 | 56.4957 | 1.789 | UNDEF | UNDEF | 6 | 6 | 6 | 42.1169 | 11.8457
4.01 | 5.4276 | 0.0576 | 0.0168 | 2.3108 | 1.0703 | 0.0401 | 0.0031 | 5.4308 | -0.0233 | 5.4108 | 81.89 | 41.79 | 5.3489 | -0.0044 | 127.9949 | 1.0772 | 61.8276 | 51.6396 | 1.8508 | UNDEF | UNDEF | 6 | 6 | 6 | 41.4656 | 10.6841
4.02 | 5.0436 | 0.0564 | 0.0173 | 2.25 | 1.1175 | 0.0402 | 0.0034 | 5.0469 | -0.0229 | 5.0263 | 82.09 | 41.89 | 4.9648 | -0.0046 | 118.5201 | 1.1351 | 58.7284 | 48.7779 | 1.8908 | UNDEF | UNDEF | 6 | 6 | 6 | 41.0732 | 10.0748
4.03 | 4.586 | 0.0526 | 0.0196 | 2.3155 | 1.1157 | 0.0403 | 0.0043 | 4.5897 | -0.0207 | 4.5664 | 82.29 | 41.99 | 4.5074 | -0.0046 | 107.3455 | 1.1676 | 54.7274 | 45.0835 | 1.9309 | UNDEF | UNDEF | 6 | 6 | 6 | 40.5613 | 9.2985
4.04 | 4.136 | 0.0506 | 0.0223 | 2.3696 | 1.1532 | 0.0404 | 0.0054 | 4.1402 | -0.0181 | 4.1137 | 82.49 | 42.09 | 4.0577 | -0.0045 | 96.4064 | 1.2467 | 50.3877 | 41.0763 | 1.9847 | UNDEF | UNDEF | 6 | 6 | 6 | 39.9976 | 8.5586
4.05 | 3.6085 | 0.0475 | 0.0287 | 2.3922 | 1.1684 | 0.0405 | 0.0079 | 3.6139 | -0.0118 | 3.5798 | 82.69 | 42.19 | 3.5313 | -0.0034 | 83.6989 | 1.3459 | 44.6722 | 35.7988 | 2.0528 | UNDEF | UNDEF | 5 | 6 | 6 | 39.2426 | 7.6665
4.06 | 3.2633 | 0.0445 | 0.0379 | 2.4252 | 1.1787 | 0.0406 | 0.0116 | 3.2705 | -0.0027 | 3.2254 | 82.89 | 42.29 | 3.1876 | -0.0008 | 75.3752 | 1.3948 | 40.4459 | 31.8963 | 2.0973 | UNDEF | UNDEF | 5 | 6 | 6 | 38.6721 | 7.0566
4.07 | 3.2633 | 0.0397 | 0.0379 | 2.4252 | 1.134 | 0.0407 | 0.0116 | 3.2705 | -0.0028 | 3.2254 | 83.09 | 42.39 | 3.1874 | -0.0009 | 75.1927 | 1.2442 | 40.392 | 31.8466 | 2.0662 | UNDEF | UNDEF | 5 | 6 | 6 | 38.6589 | 6.9699
4.08 | 2.9065 | 0.0345 | 0.0414 | 2.3108 | 1.0537 | 0.0408 | 0.0143 | 2.9144 | 0.0006 | 2.8651 | 83.29 | 42.49 | 2.8311 | 0.0002 | 66.6294 | 1.2183 | 35.5337 | 27.3605 | 2.1013 | UNDEF | UNDEF | 5 | 6 | 6 | 37.9923 | 6.295
4.09 | 2.8444 | 0.0345 | 0.0431 | 2.3388 | 1.1214 | 0.0409 | 0.0151 | 2.8526 | 0.0022 | 2.8013 | 83.49 | 42.59 | 2.7691 | 0.0008 | 65.0175 | 1.2456 | 34.5839 | 26.4835 | 2.1156 | UNDEF | UNDEF | 5 | 6 | 6 | 37.8557 | 6.196
4.1 | 2.6195 | 0.0254 | 0.046 | 2.4701 | 0.8736 | 0.041 | 0.0175 | 2.6282 | 0.005 | 2.5735 | 83.69 | 42.69 | 2.5445 | 0.002 | 59.6051 | 0.9991 | 31.1125 | 23.2782 | 2.0879 | UNDEF | UNDEF | 5 | 6 | 6 | 37.3684 | 5.6432
4.11 | 2.6021 | 0.021 | 0.0476 | 2.4316 | 0.7565 | 0.0411 | 0.0183 | 2.6111 | 0.0065 | 2.5544 | 83.89 | 42.79 | 2.5272 | 0.0026 | 59.0607 | 0.8325 | 30.7818 | 22.9728 | 2.046 | UNDEF | UNDEF | 6 | 6 | 6 | 37.3161 | 5.5136
4.12 | 2.5846 | 0.0144 | 0.0466 | 2.2906 | 0.5368 | 0.0412 | 0.018 | 2.5935 | 0.0054 | 2.538 | 84.1 | 42.9 | 2.5094 | 0.0021 | 58.493 | 0.5751 | 30.444 | 22.6609 | 1.9646 | UNDEF | UNDEF | 6 | 6 | 6 | 37.2622 | 5.3075
4.13 | 2.5768 | 0.0117 | 0.0472 | 2.3649 | 0.4504 | 0.0413 | 0.0183 | 2.5858 | 0.0059 | 2.5296 | 84.31 | 43.01 | 2.5015 | 0.0024 | 58.1599 | 0.4689 | 30.2602 | 22.4911 | 1.9242 | UNDEF | UNDEF | 6 | 6 | 6 | 37.2297 | 5.2115
4.14 | 2.5186 | 0.0113 | 0.0501 | 2.421 | 0.4495 | 0.0414 | 0.0199 | 2.5281 | 0.0087 | 2.4685 | 84.52 | 43.12 | 2.4436 | 0.0036 | 56.6697 | 0.4617 | 29.2539 | 21.562 | 1.9311 | UNDEF | UNDEF | 6 | 6 | 6 | 37.0818 | 5.107
4.15 | 2.4759 | 0.0111 | 0.0521 | 2.4931 | 0.4553 | 0.0415 | 0.0211 | 2.4859 | 0.0106 | 2.4238 | 84.73 | 43.23 | 2.4011 | 0.0044 | 55.5431 | 0.4608 | 28.4871 | 20.854 | 1.9384 | UNDEF | UNDEF | 6 | 6 | 6 | 36.9671 | 5.0343
4.16 | 2.4333 | 0.0114 | 0.0521 | 2.4931 | 0.4846 | 0.0416 | 0.0214 | 2.4432 | 0.0105 | 2.3812 | 84.94 | 43.34 | 2.3583 | 0.0045 | 54.4132 | 0.4839 | 27.7081 | 20.1347 | 1.9561 | UNDEF | UNDEF | 6 | 6 | 6 | 36.8504 | 4.9807
4.17 | 2.4566 | 0.0118 | 0.0534 | 2.3358 | 0.5161 | 0.0417 | 0.0217 | 2.4667 | 0.0117 | 2.4032 | 85.15 | 43.45 | 2.3816 | 0.0049 | 54.8122 | 0.4938 | 28.0457 | 20.4464 | 1.9574 | UNDEF | UNDEF | 6 | 6 | 6 | 36.8914 | 5.0308
4.18 | 2.4061 | 0.0158 | 0.0538 | 2.2727 | 0.7151 | 0.0418 | 0.0224 | 2.4163 | 0.012 | 2.3523 | 85.35 | 43.55 | 2.331 | 0.0051 | 53.524 | 0.6759 | 27.1314 | 19.6021 | 2.0334 | UNDEF | UNDEF | 6 | 6 | 6 | 36.7559 | 5.0734
4.19 | 2.1695 | 0.0168 | 0.0542 | 2.4656 | 0.7878 | 0.0419 | 0.025 | 2.1798 | 0.0123 | 2.1153 | 85.55 | 43.65 | 2.0942 | 0.0059 | 47.9782 | 0.801 | 22.784 | 15.5879 | 2.1126 | UNDEF | UNDEF | 5 | 6 | 6 | 36.1282 | 4.72
4.2 | 2.0377 | 0.0186 | 0.0548 | 2.5582 | 0.9061 | 0.042 | 0.0269 | 2.0481 | 0.0128 | 1.9829 | 85.75 | 43.75 | 1.9624 | 0.0065 | 44.8541 | 0.9497 | 20.1312 | 13.1383 | 2.1772 | UNDEF | UNDEF | 5 | 6 | 6 | 35.7378 | 4.5515
4.21 | 1.867 | 0.0222 | 0.0544 | 2.4734 | 1.1165 | 0.0421 | 0.0291 | 1.8773 | 0.0123 | 1.8126 | 85.95 | 43.85 | 1.7914 | 0.0069 | 40.8526 | 1.2415 | 16.4488 | 9.7381 | 2.2763 | UNDEF | UNDEF | 5 | 6 | 6 | 35.1919 | 4.3481
4.22 | 1.867 | 0.0266 | 0.0562 | 2.4734 | 1.3781 | 0.0422 | 0.0301 | 1.8777 | 0.014 | 1.8108 | 86.15 | 43.95 | 1.7915 | 0.0078 | 40.7629 | 1.4862 | 16.3968 | 9.6901 | 2.323 | UNDEF | UNDEF | 5 | 6 | 6 | 35.1779 | 4.4374
4.23 | 1.6265 | 0.0281 | 0.058 | 2.3924 | 1.4957 | 0.0423 | 0.0357 | 1.6375 | 0.0157 | 1.5685 | 86.35 | 44.05 | 1.5512 | 0.0101 | 35.2139 | 1.8132 | 10.6229 | 4.3586 | 2.4259 | UNDEF | UNDEF | 5 | 6 | 6 | 34.3103 | 4.0486
4.24 | 1.621 | 0.0284 | 0.0616 | 2.4786 | 1.548 | 0.0424 | 0.038 | 1.6327 | 0.0192 | 1.5594 | 86.55 | 44.15 | 1.5462 | 0.0124 | 35.0209 | 1.8346 | 10.431 | 4.1815 | 2.4309 | UNDEF | UNDEF | 5 | 6 | 6 | 34.275 | 4.0443
4.25 | 1.6266 | 0.0299 | 0.069 | 2.3547 | 1.6666 | 0.0425 | 0.0424 | 1.6397 | 0.0265 | 1.5576 | 86.75 | 44.25 | 1.553 | 0.0171 | 35.0954 | 1.9271 | 10.5222 | 4.2656 | 2.4432 | UNDEF | UNDEF | 5 | 6 | 6 | 34.2824 | 4.0815
4.26 | 1.6322 | 0.0299 | 0.0775 | 2.4143 | 1.6741 | 0.0426 | 0.0475 | 1.6469 | 0.0349 | 1.5547 | 86.95 | 44.35 | 1.56 | 0.0224 | 35.1739 | 1.9147 | 10.613 | 4.3495 | 2.4407 | UNDEF | UNDEF | 5 | 6 | 6 | 34.2897 | 4.0908
4.27 | 1.6769 | 0.0303 | 0.0664 | 2.4117 | 1.6993 | 0.0427 | 0.0396 | 1.6895 | 0.0237 | 1.6105 | 87.15 | 44.45 | 1.6024 | 0.0148 | 36.0485 | 1.894 | 11.6828 | 5.3373 | 2.4294 | UNDEF | UNDEF | 5 | 6 | 6 | 34.4444 | 4.1809
4.28 | 1.6963 | 0.0312 | 0.0394 | 2.4522 | 1.7247 | 0.0428 | 0.0232 | 1.7038 | -0.0034 | 1.6569 | 87.35 | 44.55 | 1.6164 | -0.0021 | 36.2835 | 1.9332 | 12.1088 | 5.7307 | 2.4327 | UNDEF | UNDEF | 5 | 6 | 6 | 34.5021 | 4.2357
4.29 | 1.7623 | 0.0317 | 0.0235 | 2.4937 | 1.7055 | 0.0429 | 0.0133 | 1.7668 | -0.0194 | 1.7388 | 87.55 | 44.65 | 1.6792 | -0.0115 | 37.6085 | 1.8896 | 13.6415 | 7.1459 | 2.4143 | UNDEF | UNDEF | 5 | 6 | 6 | 34.7252 | 4.3635
4.3 | 1.8321 | 0.0319 | -0.0078 | 2.4722 | 1.5987 | 0.043 | -0.0042 | 1.8306 | -0.0508 | 1.8399 | 87.75 | 44.75 | 1.7429 | -0.0291 | 38.9469 | 1.8278 | 15.2022 | 8.587 | 2.3935 | UNDEF | UNDEF | 5 | 6 | 6 | 34.9512 | 4.4934
4.31 | 1.9291 | 0.0319 | -0.0099 | 2.4532 | 1.4789 | 0.0431 | -0.0051 | 1.9272 | -0.053 | 1.939 | 87.95 | 44.85 | 1.8393 | -0.0288 | 41.0093 | 1.7333 | 17.2919 | 10.5166 | 2.3616 | UNDEF | UNDEF | 5 | 6 | 6 | 35.2541 | 4.664
4.32 | 2.0183 | 0.0318 | -0.011 | 2.4989 | 1.3511 | 0.0432 | -0.0054 | 2.0162 | -0.0542 | 2.0293 | 88.15 | 44.95 | 1.9281 | -0.0281 | 42.8935 | 1.6496 | 19.1167 | 12.2016 | 2.333 | UNDEF | UNDEF | 5 | 6 | 6 | 35.516 | 4.818
4.33 | 2.0609 | 0.0317 | -0.0113 | 2.4559 | 1.2244 | 0.0433 | -0.0055 | 2.0587 | -0.0546 | 2.0722 | 88.35 | 45.05 | 1.9704 | -0.0277 | 43.738 | 1.6103 | 19.9327 | 12.955 | 2.3199 | UNDEF | UNDEF | 5 | 6 | 6 | 35.6292 | 4.8915
4.34 | 2.2044 | 0.0298 | -0.0007 | 2.3914 | 1.0433 | 0.0434 | -0.0003 | 2.2043 | -0.0441 | 2.2051 | 88.55 | 45.15 | 2.1157 | -0.0208 | 46.8597 | 1.4089 | 22.6751 | 15.4873 | 2.2607 | UNDEF | UNDEF | 5 | 6 | 6 | 36.0215 | 5.0998
4.35 | 2.4992 | 0.0281 | 0.0099 | 2.4317 | 0.8993 | 0.0435 | 0.004 | 2.5011 | -0.0336 | 2.4893 | 88.75 | 45.25 | 2.4123 | -0.0139 | 53.3113 | 1.165 | 27.8327 | 20.2497 | 2.1664 | UNDEF | UNDEF | 5 | 6 | 6 | 36.754 | 5.5577
4.36 | 3.3448 | 0.0274 | 0.011 | 2.3406 | 0.8004 | 0.0436 | 0.0033 | 3.3469 | -0.0326 | 3.3338 | 88.95 | 45.35 | 3.2579 | -0.01 | 71.8397 | 0.8422 | 39.8751 | 31.3693 | 1.9788 | UNDEF | UNDEF | 6 | 6 | 6 | 38.4186 | 6.9058
4.37 | 3.7404 | 0.0275 | 0.006 | 2.4324 | 0.7365 | 0.0437 | 0.0016 | 3.7415 | -0.0377 | 3.7344 | 89.15 | 45.45 | 3.6524 | -0.0103 | 80.3607 | 0.7524 | 44.4633 | 35.6059 | 1.9108 | UNDEF | UNDEF | 6 | 6 | 6 | 39.0301 | 7.5273
4.38 | 4.2058 | 0.0275 | -0.0063 | 2.5059 | 0.6789 | 0.0438 | -0.0015 | 4.2046 | -0.0501 | 4.2121 | 89.35 | 45.55 | 4.1152 | -0.0122 | 90.3457 | 0.6688 | 49.2792 | 40.0528 | 1.8399 | UNDEF | UNDEF | 6 | 6 | 6 | 39.661 | 8.2463
4.39 | 4.7178 | 0.0277 | -0.0259 | 2.4526 | 0.6287 | 0.0439 | -0.0055 | 4.7129 | -0.0698 | 4.7437 | 89.55 | 45.65 | 4.6233 | -0.0151 | 101.2777 | 0.5993 | 53.9959 | 44.408 | 1.772 | UNDEF | UNDEF | 6 | 6 | 6 | 40.2678 | 9.0281
4.4 | 5.129 | 0.0277 | -0.0284 | 2.4398 | 0.5804 | 0.044 | -0.0055 | 5.1236 | -0.0724 | 5.1574 | 89.76 | 45.76 | 5.0338 | -0.0144 | 110.0054 | 0.5504 | 57.4085 | 47.5591 | 1.7216 | UNDEF | UNDEF | 6 | 6 | 6 | 40.6982 | 9.643
4.41 | 5.1833 | 0.0291 | -0.0296 | 2.4837 | 0.5641 | 0.0441 | -0.0057 | 5.1777 | -0.0737 | 5.2129 | 89.97 | 45.87 | 5.0877 | -0.0145 | 110.9158 | 0.5717 | 57.7907 | 47.912 | 1.7279 | UNDEF | UNDEF | 6 | 6 | 6 | 40.741 | 9.7665
4.42 | 5.6991 | 0.0308 | -0.0297 | 2.4656 | 0.5536 | 0.0442 | -0.0052 | 5.6935 | -0.0739 | 5.7288 | 90.18 | 45.98 | 5.6033 | -0.0132 | 121.8634 | 0.5502 | 61.6724 | 51.4963 | 1.6848 | UNDEF | UNDEF | 6 | 6 | 6 | 41.2241 | 10.5796
4.43 | 5.7728 | 0.0312 | -0.0295 | 2.5059 | 0.5268 | 0.0443 | -0.0051 | 5.7672 | -0.0738 | 5.8023 | 90.39 | 46.09 | 5.6768 | -0.013 | 123.1677 | 0.5496 | 62.151 | 51.9382 | 1.6807 | UNDEF | UNDEF | 6 | 6 | 6 | 41.2783 | 10.7014
4.44 | 6.1258 | 0.0316 | -0.0294 | 2.4522 | 0.5028 | 0.0444 | -0.0048 | 6.1202 | -0.0738 | 6.1552 | 90.6 | 46.2 | 6.0296 | -0.0122 | 130.5111 | 0.5235 | 64.5593 | 54.162 | 1.648 | UNDEF | UNDEF | 6 | 6 | 6 | 41.5719 | 11.2301
4.45 | 6.6029 | 0.0316 | -0.0286 | 2.4252 | 0.4761 | 0.0445 | -0.0043 | 6.5975 | -0.0731 | 6.6315 | 90.81 | 46.31 | 6.5067 | -0.0112 | 140.5023 | 0.4852 | 67.6171 | 56.9855 | 1.6029 | UNDEF | UNDEF | 6 | 6 | 6 | 41.9424 | 11.9226
4.46 | 6.8278 | 0.0316 | -0.0282 | 2.5154 | 0.4525 | 0.0446 | -0.0041 | 6.8224 | -0.0728 | 6.856 | 91.02 | 46.42 | 6.7314 | -0.0108 | 145.0114 | 0.4691 | 68.9527 | 58.2187 | 1.5833 | UNDEF | UNDEF | 6 | 6 | 6 | 42.0998 | 12.2486
4.47 | 7.1808 | 0.0316 | -0.0275 | 2.4722 | 0.431 | 0.0447 | -0.0038 | 7.1756 | -0.0722 | 7.2083 | 91.23 | 46.53 | 7.0843 | -0.0102 | 152.2531 | 0.4466 | 70.9903 | 60.1002 | 1.5538 | UNDEF | UNDEF | 6 | 6 | 6 | 42.3414 | 12.7571
4.48 | 7.8596 | 0.0319 | -0.0269 | 2.4351 | 0.4139 | 0.0448 | -0.0034 | 7.8545 | -0.0717 | 7.8865 | 91.44 | 46.64 | 7.763 | -0.0092 | 166.446 | 0.4111 | 74.6844 | 63.5112 | 1.5016 | UNDEF | UNDEF | 6 | 6 | 6 | 42.7789 | 13.7277
4.49 | 7.9449 | 0.0319 | -0.0288 | 2.5059 | 0.3958 | 0.0449 | -0.0036 | 7.9394 | -0.0737 | 7.9737 | 91.65 | 46.75 | 7.8478 | -0.0094 | 167.867 | 0.4066 | 75.0785 | 63.8751 | 1.4959 | UNDEF | UNDEF | 6 | 6 | 6 | 42.8205 | 13.8512
4.5 | 8.3677 | 0.0352 | -0.0343 | 2.514 | 0.4188 | 0.045 | -0.0041 | 8.3612 | -0.0793 | 8.402 | 91.86 | 46.86 | 8.2693 | -0.0096 | 176.4685 | 0.4258 | 77.1763 | 65.8121 | 1.4892 | UNDEF | UNDEF | 6 | 7 | 6 | 43.0637 | 14.5571
4.51 | 8.8021 | 0.0366 | -0.0408 | 2.476 | 0.418 | 0.0451 | -0.0046 | 8.7943 | -0.0859 | 8.8429 | 92.07 | 46.97 | 8.7023 | -0.0099 | 185.273 | 0.4205 | 79.2228 | 67.7019 | 1.4688 | UNDEF | UNDEF | 6 | 7 | 6 | 43.299 | 15.2128
4.52 | 9.2365 | 0.0374 | -0.0432 | 2.4252 | 0.4117 | 0.0452 | -0.0047 | 9.2283 | -0.0884 | 9.2797 | 92.28 | 47.08 | 9.136 | -0.0097 | 194.0527 | 0.4091 | 81.1683 | 69.4983 | 1.4454 | UNDEF | UNDEF | 6 | 7 | 6 | 43.5207 | 15.8455
4.53 | 9.8222 | 0.0401 | -0.0433 | 2.5154 | 0.4272 | 0.0453 | -0.0044 | 9.814 | -0.0886 | 9.8655 | 92.49 | 47.19 | 9.7215 | -0.0091 | 206.0071 | 0.4129 | 83.6662 | 71.8047 | 1.4266 | UNDEF | UNDEF | 6 | 7 | 6 | 43.8045 | 16.7504
4.54 | 9.9812 | 0.0415 | -0.0434 | 2.5731 | 0.4273 | 0.0454 | -0.0043 | 9.973 | -0.0888 | 10.0246 | 92.7 | 47.3 | 9.8803 | -0.009 | 208.885 | 0.4196 | 84.2793 | 72.3709 | 1.4259 | UNDEF | UNDEF | 6 | 7 | 6 | 43.8699 | 17.0176
4.55 | 10.28 | 0.0433 | -0.0434 | 2.5684 | 0.4344 | 0.0455 | -0.0042 | 10.2718 | -0.0889 | 10.3234 | 92.91 | 47.41 | 10.1788 | -0.0087 | 214.6983 | 0.425 | 85.4503 | 73.4521 | 1.4196 | UNDEF | UNDEF | 6 | 7 | 6 | 43.9991 | 17.4923
4.56 | 10.28 | 0.0453 | -0.0429 | 2.5684 | 0.4439 | 0.0456 | -0.0042 | 10.2719 | -0.0885 | 10.3229 | 93.12 | 47.52 | 10.1787 | -0.0087 | 214.1989 | 0.4451 | 85.3974 | 73.4033 | 1.4325 | UNDEF | UNDEF | 6 | 7 | 6 | 43.9881 | 17.5634
4.57 | 10.625 | 0.0469 | -0.0424 | 2.4722 | 0.45 | 0.0457 | -0.004 | 10.6169 | -0.0881 | 10.6674 | 93.33 | 47.63 | 10.5236 | -0.0084 | 220.9452 | 0.4459 | 86.7143 | 74.6193 | 1.4223 | UNDEF | UNDEF | 6 | 7 | 6 | 44.1335 | 18.0946
4.58 | 10.819 | 0.0469 | -0.0424 | 2.5368 | 0.4421 | 0.0458 | -0.0039 | 10.8109 | -0.0882 | 10.8614 | 93.54 | 47.74 | 10.7174 | -0.0082 | 224.4954 | 0.4378 | 87.4124 | 75.2639 | 1.4119 | UNDEF | UNDEF | 6 | 7 | 6 | 44.2079 | 18.3653
4.59 | 10.951 | 0.051 | -0.0418 | 2.4927 | 0.4737 | 0.0459 | -0.0038 | 10.9431 | -0.0877 | 10.9928 | 93.75 | 47.85 | 10.8493 | -0.0081 | 226.736 | 0.4702 | 87.8631 | 75.6801 | 1.4276 | UNDEF | UNDEF | 6 | 7 | 6 | 44.2542 | 18.6815
4.6 | 11.153 | 0.0523 | -0.0411 | 2.5134 | 0.4798 | 0.046 | -0.0037 | 11.1452 | -0.0871 | 11.1941 | 93.96 | 47.96 | 11.0512 | -0.0079 | 230.4259 | 0.473 | 88.5691 | 76.332 | 1.4238 | UNDEF | UNDEF | 6 | 7 | 6 | 44.3292 | 19.0031
4.61 | 11.203 | 0.0534 | -0.0409 | 2.4937 | 0.4846 | 0.0461 | -0.0037 | 11.1952 | -0.087 | 11.2439 | 94.17 | 48.07 | 11.1011 | -0.0078 | 230.9352 | 0.4811 | 88.7024 | 76.4551 | 1.4277 | UNDEF | UNDEF | 6 | 7 | 6 | 44.3395 | 19.1119
4.62 | 11.168 | 0.054 | -0.0407 | 2.4721 | 0.4838 | 0.0462 | -0.0036 | 11.1603 | -0.0869 | 11.2087 | 94.38 | 48.18 | 11.0659 | -0.0079 | 229.6779 | 0.4881 | 88.5204 | 76.287 | 1.4335 | UNDEF | UNDEF | 6 | 7 | 6 | 44.3141 | 19.087
4.63 | 11.226 | 0.0556 | -0.0405 | 2.4721 | 0.4909 | 0.0463 | -0.0036 | 11.2183 | -0.0868 | 11.2665 | 94.59 | 48.29 | 11.1237 | -0.0078 | 230.3523 | 0.5001 | 88.6833 | 76.4374 | 1.4393 | UNDEF | UNDEF | 6 | 7 | 6 | 44.3277 | 19.2211
4.64 | 11.238 | 0.0576 | -0.0401 | 2.4925 | 0.5008 | 0.0464 | -0.0036 | 11.2304 | -0.0865 | 11.2781 | 94.8 | 48.4 | 11.1356 | -0.0078 | 230.074 | 0.5169 | 88.6757 | 76.4304 | 1.4488 | UNDEF | UNDEF | 6 | 7 | 6 | 44.322 | 19.3
4.65 | 11.238 | 0.0592 | -0.0401 | 2.4925 | 0.5072 | 0.0465 | -0.0036 | 11.2304 | -0.0866 | 11.2781 | 95.01 | 48.51 | 11.1354 | -0.0078 | 229.5479 | 0.5314 | 88.6239 | 76.3826 | 1.4574 | UNDEF | UNDEF | 6 | 7 | 6 | 44.3113 | 19.3526
4.66 | 11.455 | 0.0618 | -0.0391 | 2.4944 | 0.5222 | 0.0466 | -0.0034 | 11.4476 | -0.0857 | 11.4941 | 95.22 | 48.62 | 11.3524 | -0.0075 | 233.4915 | 0.5446 | 89.3658 | 77.0676 | 1.4587 | UNDEF | UNDEF | 6 | 7 | 6 | 44.3904 | 19.7345
4.67 | 11.637 | 0.0631 | -0.0387 | 2.5828 | 0.5261 | 0.0467 | -0.0033 | 11.6297 | -0.0854 | 11.6757 | 95.43 | 48.73 | 11.5342 | -0.0074 | 236.6966 | 0.5469 | 89.9683 | 77.624 | 1.4555 | UNDEF | UNDEF | 6 | 7 | 6 | 44.4535 | 20.0274
4.68 | 12.126 | 0.0634 | -0.038 | 2.6107 | 0.5226 | 0.0468 | -0.0031 | 12.1188 | -0.0848 | 12.164 | 95.64 | 48.84 | 12.0231 | -0.0071 | 246.1739 | 0.527 | 91.6249 | 79.1536 | 1.432 | UNDEF | UNDEF | 6 | 7 | 6 | 44.6347 | 20.7145
4.69 | 12.479 | 0.0635 | -0.0376 | 2.5355 | 0.5183 | 0.0469 | -0.003 | 12.4718 | -0.0845 | 12.5166 | 95.85 | 48.95 | 12.376 | -0.0068 | 252.8294 | 0.513 | 92.7642 | 80.2056 | 1.4156 | UNDEF | UNDEF | 6 | 7 | 6 | 44.7572 | 21.2079
4.7 | 12.72 | 0.0635 | -0.0372 | 2.5128 | 0.5131 | 0.047 | -0.0029 | 12.7129 | -0.0842 | 12.7572 | 96.06 | 49.06 | 12.6169 | -0.0067 | 257.1722 | 0.5033 | 93.5067 | 80.8912 | 1.4046 | UNDEF | UNDEF | 6 | 7 | 6 | 44.8351 | 21.5426
4.71 | 13.072 | 0.0621 | -0.0366 | 2.4454 | 0.4973 | 0.0471 | -0.0028 | 13.065 | -0.0837 | 13.1086 | 96.27 | 49.17 | 12.9688 | -0.0065 | 263.7538 | 0.4791 | 94.5882 | 81.8898 | 1.3823 | UNDEF | UNDEF | 6 | 7 | 6 | 44.9504 | 21.9855
4.72 | 13.181 | 0.0608 | -0.0366 | 2.412 | 0.4825 | 0.0472 | -0.0028 | 13.174 | -0.0838 | 13.2176 | 96.48 | 49.28 | 13.0776 | -0.0064 | 265.3727 | 0.4647 | 94.8818 | 82.1609 | 1.3717 | UNDEF | UNDEF | 6 | 7 | 6 | 44.9783 | 22.0957
4.73 | 13.142 | 0.0607 | -0.0358 | 2.5332 | 0.4786 | 0.0473 | -0.0027 | 13.1352 | -0.0831 | 13.1778 | 96.69 | 49.39 | 13.0385 | -0.0064 | 263.9909 | 0.4654 | 94.7079 | 82.0004 | 1.3738 | UNDEF | UNDEF | 6 | 7 | 6 | 44.9545 | 22.0452
4.74 | 12.917 | 0.0612 | -0.0354 | 2.4722 | 0.4802 | 0.0474 | -0.0027 | 12.9103 | -0.0828 | 12.9524 | 96.9 | 49.5 | 12.8134 | -0.0065 | 258.8562 | 0.4778 | 93.9406 | 81.2919 | 1.3877 | UNDEF | UNDEF | 6 | 7 | 6 | 44.8648 | 21.7614
4.75 | 12.84 | 0.0618 | -0.035 | 2.5462 | 0.4832 | 0.0475 | -0.0027 | 12.8334 | -0.0825 | 12.875 | 97.11 | 49.61 | 12.7362 | -0.0065 | 256.7274 | 0.4849 | 93.6419 | 81.016 | 1.3946 | UNDEF | UNDEF | 6 | 7 | 6 | 44.827 | 21.6783
4.76 | 12.84 | 0.0628 | -0.035 | 2.5462 | 0.4915 | 0.0476 | -0.0027 | 12.8334 | -0.0826 | 12.875 | 97.32 | 49.72 | 12.736 | -0.0065 | 256.1552 | 0.4934 | 93.5913 | 80.9693 | 1.4003 | UNDEF | UNDEF | 6 | 7 | 6 | 44.8168 | 21.7165
4.77 | 12.782 | 0.0634 | -0.0343 | 2.6443 | 0.4949 | 0.0477 | -0.0027 | 12.7755 | -0.082 | 12.8163 | 97.53 | 49.83 | 12.6779 | -0.0065 | 254.4239 | 0.4999 | 93.353 | 80.7493 | 1.4062 | UNDEF | UNDEF | 6 | 7 | 6 | 44.7857 | 21.6587
4.78 | 12.549 | 0.0639 | -0.0286 | 2.4963 | 0.4993 | 0.0478 | -0.0023 | 12.5436 | -0.0764 | 12.5776 | 97.74 | 49.94 | 12.4458 | -0.0061 | 249.2157 | 0.5136 | 92.5393 | 79.998 | 1.4207 | UNDEF | UNDEF | 6 | 7 | 6 | 44.6904 | 21.3606
4.79 | 12.5397 | 0.0639 | -0.0275 | 2.4571 | 0.4994 | 0.0479 | -0.0022 | 12.5345 | -0.0754 | 12.5673 | 97.95 | 50.05 | 12.4366 | -0.0061 | 248.4828 | 0.5135 | 92.4585 | 79.9234 | 1.4216 | UNDEF | UNDEF | 6 | 7 | 6 | 44.6768 | 21.3509
4.8 | 12.542 | 0.0641 | -0.0261 | 2.561 | 0.5018 | 0.048 | -0.0021 | 12.5371 | -0.0741 | 12.5681 | 98.16 | 50.16 | 12.4389 | -0.006 | 247.9847 | 0.5153 | 92.416 | 79.8841 | 1.4233 | UNDEF | UNDEF | 6 | 7 | 6 | 44.6675 | 21.3661
4.81 | 12.5443 | 0.0645 | -0.0259 | 2.5664 | 0.5053 | 0.0481 | -0.0021 | 12.5394 | -0.074 | 12.5702 | 98.37 | 50.27 | 12.441 | -0.0059 | 247.484 | 0.5186 | 92.3735 | 79.8449 | 1.4257 | UNDEF | UNDEF | 6 | 7 | 6 | 44.6582 | 21.3866
4.82 | 12.553 | 0.0668 | -0.0253 | 2.6474 | 0.5234 | 0.0482 | -0.002 | 12.5482 | -0.0735 | 12.5783 | 98.58 | 50.38 | 12.4496 | -0.0059 | 247.1143 | 0.5366 | 92.3524 | 79.8253 | 1.436 | UNDEF | UNDEF | 6 | 7 | 6 | 44.6512 | 21.4706
4.83 | 12.987 | 0.0681 | -0.0247 | 2.5156 | 0.5342 | 0.0483 | -0.0019 | 12.9823 | -0.073 | 13.0117 | 98.79 | 50.49 | 12.8835 | -0.0057 | 255.1698 | 0.5288 | 93.7129 | 81.0816 | 1.4213 | UNDEF | UNDEF | 6 | 7 | 6 | 44.7984 | 22.1105
4.84 | 13.003 | 0.0694 | -0.024 | 2.5368 | 0.544 | 0.0484 | -0.0018 | 12.9984 | -0.0724 | 13.027 | 99 | 50.6 | 12.8994 | -0.0056 | 254.9295 | 0.5379 | 93.7144 | 81.0829 | 1.4266 | UNDEF | UNDEF | 6 | 7 | 6 | 44.7941 | 22.1744
4.85 | 13.003 | 0.07 | -0.024 | 2.5368 | 0.5482 | 0.0485 | -0.0018 | 12.9984 | -0.0725 | 13.027 | 99.21 | 50.71 | 12.8992 | -0.0056 | 254.3723 | 0.5426 | 93.6648 | 81.0372 | 1.4298 | UNDEF | UNDEF | 6 | 7 | 6 | 44.784 | 22.1968
4.86 | 12.96 | 0.0703 | -0.0238 | 2.5332 | 0.5499 | 0.0486 | -0.0018 | 12.9555 | -0.0724 | 12.9838 | 99.42 | 50.82 | 12.8561 | -0.0056 | 252.9723 | 0.5467 | 93.4779 | 80.8646 | 1.4338 | UNDEF | UNDEF | 6 | 7 | 6 | 44.7587 | 22.1513
4.87 | 12.859 | 0.0704 | -0.0238 | 2.5846 | 0.55 | 0.0487 | -0.0019 | 12.8545 | -0.0725 | 12.8828 | 99.63 | 50.93 | 12.7548 | -0.0057 | 250.4386 | 0.5518 | 93.1039 | 80.5193 | 1.4397 | UNDEF | UNDEF | 6 | 7 | 6 | 44.7125 | 22.0199
4.88 | 12.758 | 0.0703 | -0.023 | 2.5958 | 0.5486 | 0.0488 | -0.0018 | 12.7536 | -0.0718 | 12.781 | 99.84 | 51.04 | 12.6538 | -0.0057 | 247.919 | 0.5553 | 92.7275 | 80.1717 | 1.4448 | UNDEF | UNDEF | 6 | 7 | 6 | 44.666 | 21.8824
4.89 | 12.723 | 0.0702 | -0.0226 | 2.6043 | 0.5472 | 0.0489 | -0.0018 | 12.7187 | -0.0715 | 12.7456 | 100.05 | 51.15 | 12.6187 | -0.0057 | 246.699 | 0.556 | 92.5644 | 80.0211 | 1.4468 | UNDEF | UNDEF | 6 | 7 | 6 | 44.6433 | 21.8359
4.9 | 12.789 | 0.0699 | -0.022 | 2.5223 | 0.5461 | 0.049 | -0.0017 | 12.7848 | -0.071 | 12.811 | 100.26 | 51.26 | 12.6846 | -0.0056 | 247.4554 | 0.5513 | 92.73 | 80.1741 | 1.4433 | UNDEF | UNDEF | 6 | 7 | 6 | 44.6573 | 21.9251
4.91 | 12.72 | 0.0699 | -0.0216 | 2.5342 | 0.5464 | 0.0491 | -0.0017 | 12.7159 | -0.0707 | 12.7416 | 100.47 | 51.37 | 12.6154 | -0.0056 | 245.5797 | 0.5543 | 92.4566 | 79.9216 | 1.4473 | UNDEF | UNDEF | 6 | 7 | 6 | 44.6223 | 21.8348
4.92 | 12.735 | 0.0696 | -0.0218 | 2.5773 | 0.5446 | 0.0492 | -0.0017 | 12.7309 | -0.071 | 12.7568 | 100.68 | 51.48 | 12.6302 | -0.0056 | 245.3415 | 0.5513 | 92.4567 | 79.9217 | 1.4461 | UNDEF | UNDEF | 6 | 7 | 6 | 44.6178 | 21.8518
4.93 | 12.7144 | 0.0692 | -0.0212 | 2.5738 | 0.5417 | 0.0493 | -0.0017 | 12.7104 | -0.0705 | 12.7356 | 100.89 | 51.59 | 12.6095 | -0.0056 | 244.418 | 0.5488 | 92.341 | 79.8148 | 1.446 | UNDEF | UNDEF | 6 | 7 | 6 | 44.6004 | 21.8161
4.94 | 12.7176 | 0.0689 | -0.0212 | 2.5738 | 0.5401 | 0.0494 | -0.0017 | 12.7136 | -0.0706 | 12.7388 | 101.1 | 51.7 | 12.6125 | -0.0056 | 243.955 | 0.5463 | 92.3027 | 79.7794 | 1.4453 | UNDEF | UNDEF | 6 | 7 | 6 | 44.5916 | 21.8167
4.95 | 12.7208 | 0.0689 | -0.021 | 2.656 | 0.5406 | 0.0495 | -0.0016 | 12.7168 | -0.0705 | 12.7417 | 101.31 | 51.81 | 12.6155 | -0.0056 | 243.4947 | 0.546 | 92.2644 | 79.7441 | 1.4458 | UNDEF | UNDEF | 6 | 7 | 6 | 44.5829 | 21.8252
4.96 | 12.7755 | 0.0689 | -0.0201 | 2.6158 | 0.5417 | 0.0496 | -0.0016 | 12.7717 | -0.0697 | 12.7956 | 101.52 | 51.92 | 12.6702 | -0.0055 | 244.0323 | 0.5436 | 92.3943 | 79.864 | 1.4438 | UNDEF | UNDEF | 6 | 7 | 6 | 44.593 | 21.9054
4.97 | 12.886 | 0.0689 | -0.0195 | 2.5368 | 0.5437 | 0.0497 | -0.0015 | 12.8823 | -0.0692 | 12.9055 | 101.73 | 52.03 | 12.7806 | -0.0054 | 245.6383 | 0.5392 | 92.7033 | 80.1494 | 1.4393 | UNDEF | UNDEF | 6 | 7 | 6 | 44.6232 | 22.0634
4.98 | 12.859 | 0.0689 | -0.0187 | 2.6349 | 0.5456 | 0.0498 | -0.0015 | 12.8554 | -0.0685 | 12.8777 | 101.94 | 52.14 | 12.7535 | -0.0054 | 244.6012 | 0.5405 | 92.5681 | 80.0245 | 1.4414 | UNDEF | UNDEF | 6 | 7 | 6 | 44.6036 | 22.0318
4.99 | 12.836 | 0.0691 | -0.0191 | 2.594 | 0.5485 | 0.0499 | -0.0015 | 12.8324 | -0.069 | 12.8551 | 102.15 | 52.25 | 12.7302 | -0.0054 | 243.6406 | 0.5427 | 92.4457 | 79.9115 | 1.4438 | UNDEF | UNDEF | 6 | 7 | 6 | 44.5855 | 22.0093
5 | 12.626 | 0.0693 | -0.0181 | 2.6546 | 0.5522 | 0.05 | -0.0014 | 12.6226 | -0.0681 | 12.6441 | 102.36 | 52.36 | 12.5202 | -0.0054 | 239.1178 | 0.5539 | 91.7132 | 79.2352 | 1.4558 | UNDEF | UNDEF | 6 | 7 | 6 | 44.4989 | 21.7316
5.01 | 12.541 | 0.0695 | -0.0185 | 2.6232 | 0.5547 | 0.0501 | -0.0015 | 12.5375 | -0.0686 | 12.5595 | 102.57 | 52.47 | 12.4349 | -0.0055 | 236.991 | 0.5586 | 91.3851 | 78.9321 | 1.4611 | UNDEF | UNDEF | 6 | 7 | 6 | 44.4576 | 21.6222
5.02 | 12.386 | 0.0695 | -0.0173 | 2.7216 | 0.5564 | 0.0502 | -0.0014 | 12.3827 | -0.0674 | 12.4032 | 102.78 | 52.58 | 12.2799 | -0.0055 | 233.5478 | 0.5658 | 90.8212 | 78.4115 | 1.4696 | UNDEF | UNDEF | 6 | 7 | 6 | 44.3896 | 21.4126
5.03 | 12.231 | 0.0694 | -0.017 | 2.7244 | 0.5575 | 0.0503 | -0.0014 | 12.2278 | -0.0673 | 12.248 | 102.99 | 52.69 | 12.1248 | -0.0056 | 230.1152 | 0.5724 | 90.251 | 77.885 | 1.4777 | UNDEF | UNDEF | 6 | 7 | 6 | 44.3208 | 21.1998
5.04 | 12.2286 | 0.0693 | -0.017 | 2.649 | 0.5587 | 0.0504 | -0.0014 | 12.2253 | -0.0674 | 12.2456 | 103.2 | 52.8 | 12.1221 | -0.0056 | 229.5857 | 0.5719 | 90.1951 | 77.8334 | 1.4782 | UNDEF | UNDEF | 6 | 7 | 6 | 44.3101 | 21.1989
5.05 | 12.2298 | 0.0691 | -0.0165 | 2.649 | 0.5589 | 0.0505 | -0.0014 | 12.2266 | -0.067 | 12.2463 | 103.41 | 52.91 | 12.1232 | -0.0055 | 229.1293 | 0.5704 | 90.1518 | 77.7934 | 1.4781 | UNDEF | UNDEF | 6 | 7 | 6 | 44.3008 | 21.2002
5.06 | 12.231 | 0.0689 | -0.016 | 2.5582 | 0.5583 | 0.0506 | -0.0013 | 12.228 | -0.0666 | 12.247 | 103.62 | 53.02 | 12.1243 | -0.0055 | 228.6748 | 0.5681 | 90.1085 | 77.7534 | 1.4776 | UNDEF | UNDEF | 6 | 7 | 6 | 44.2915 | 21.1989
5.07 | 12.2465 | 0.0686 | -0.0158 | 2.5342 | 0.5568 | 0.0507 | -0.0013 | 12.2435 | -0.0665 | 12.2623 | 103.83 | 53.13 | 12.1397 | -0.0055 | 228.4899 | 0.5651 | 90.1138 | 77.7583 | 1.4764 | UNDEF | UNDEF | 6 | 7 | 6 | 44.2877 | 21.2175
5.08 | 12.262 | 0.0686 | -0.0158 | 2.6177 | 0.5572 | 0.0508 | -0.0013 | 12.259 | -0.0666 | 12.2778 | 104.04 | 53.24 | 12.155 | -0.0055 | 228.305 | 0.5644 | 90.119 | 77.7631 | 1.4763 | UNDEF | UNDEF | 6 | 7 | 6 | 44.2839 | 21.2437
5.09 | 12.289 | 0.0684 | -0.0156 | 2.5535 | 0.5555 | 0.0509 | -0.0013 | 12.286 | -0.0665 | 12.3046 | 104.25 | 53.35 | 12.1818 | -0.0055 | 228.3371 | 0.5617 | 90.1632 | 77.8039 | 1.4749 | UNDEF | UNDEF | 6 | 7 | 6 | 44.2846 | 21.2807
5.1 | 12.355 | 0.0675 | -0.0144 | 2.6379 | 0.5476 | 0.051 | -0.0012 | 12.3523 | -0.0654 | 12.3694 | 104.46 | 53.46 | 12.2478 | -0.0053 | 229.1023 | 0.5513 | 90.3385 | 77.9657 | 1.4685 | UNDEF | UNDEF | 6 | 7 | 6 | 44.3001 | 21.3512
5.11 | 12.363 | 0.0676 | -0.0137 | 2.6548 | 0.548 | 0.0511 | -0.0011 | 12.3604 | -0.0649 | 12.3767 | 104.67 | 53.57 | 12.2557 | -0.0053 | 228.7795 | 0.552 | 90.3184 | 77.9472 | 1.4692 | UNDEF | UNDEF | 6 | 7 | 6 | 44.2934 | 21.3704
5.12 | 12.405 | 0.0673 | -0.0137 | 2.6548 | 0.5445 | 0.0512 | -0.0011 | 12.4024 | -0.065 | 12.4188 | 104.88 | 53.68 | 12.2975 | -0.0053 | 229.0892 | 0.547 | 90.4123 | 78.0339 | 1.4662 | UNDEF | UNDEF | 6 | 7 | 6 | 44.2997 | 21.4223
5.13 | 12.417 | 0.0671 | -0.0135 | 2.5742 | 0.5425 | 0.0513 | -0.0011 | 12.4144 | -0.0648 | 12.4305 | 105.09 | 53.79 | 12.3093 | -0.0053 | 228.8408 | 0.5449 | 90.4057 | 78.0278 | 1.4655 | UNDEF | UNDEF | 6 | 7 | 6 | 44.2947 | 21.4383
5.14 | 12.417 | 0.0671 | -0.0132 | 2.5742 | 0.5424 | 0.0514 | -0.0011 | 12.4145 | -0.0646 | 12.4302 | 105.3 | 53.9 | 12.3092 | -0.0053 | 228.3708 | 0.5453 | 90.3591 | 77.9848 | 1.4664 | UNDEF | UNDEF | 6 | 7 | 6 | 44.2851 | 21.4441
5.15 | 12.444 | 0.0672 | -0.0127 | 2.6433 | 0.5422 | 0.0515 | -0.001 | 12.4416 | -0.0642 | 12.4567 | 105.51 | 54.01 | 12.3361 | -0.0052 | 228.4035 | 0.5444 | 90.4027 | 78.025 | 1.4659 | UNDEF | UNDEF | 6 | 7 | 6 | 44.2857 | 21.4873
5.16 | 12.415 | 0.0673 | -0.0121 | 2.6403 | 0.5425 | 0.0516 | -0.001 | 12.4127 | -0.0637 | 12.4271 | 105.72 | 54.12 | 12.307 | -0.0052 | 227.4017 | 0.5465 | 90.2595 | 77.8928 | 1.4684 | UNDEF | UNDEF | 6 | 7 | 6 | 44.2652 | 21.4545
5.17 | 12.386 | 0.0675 | -0.0113 | 2.7024 | 0.5436 | 0.0517 | -0.0009 | 12.3839 | -0.063 | 12.3973 | 105.93 | 54.23 | 12.2779 | -0.0051 | 226.4047 | 0.5495 | 90.1161 | 77.7604 | 1.4714 | UNDEF | UNDEF | 6 | 7 | 6 | 44.2446 | 21.4249
5.18 | 12.3705 | 0.0675 | -0.0111 | 2.739 | 0.5431 | 0.0518 | -0.0009 | 12.3684 | -0.0629 | 12.3816 | 106.14 | 54.34 | 12.2623 | -0.0051 | 225.658 | 0.5502 | 90.0179 | 77.6697 | 1.4728 | UNDEF | UNDEF | 6 | 7 | 6 | 44.2292 | 21.408
5.19 | 12.3684 | 0.0676 | -0.0107 | 2.7766 | 0.5443 | 0.0519 | -0.0009 | 12.3664 | -0.0626 | 12.3791 | 106.35 | 54.45 | 12.2601 | -0.0051 | 225.1618 | 0.5518 | 89.9648 | 77.6207 | 1.4744 | UNDEF | UNDEF | 6 | 7 | 6 | 44.2189 | 21.4149
5.2 | 12.3873 | 0.0639 | -0.0105 | 2.7882 | 0.5145 | 0.052 | -0.0008 | 12.3853 | -0.0625 | 12.3977 | 106.56 | 54.56 | 12.2787 | -0.0051 | 225.05 | 0.5206 | 89.9819 | 77.6365 | 1.4582 | UNDEF | UNDEF | 6 | 7 | 6 | 44.2166 | 21.3372
5.21 | 12.4061 | 0.0602 | -0.0099 | 2.6838 | 0.4846 | 0.0521 | -0.0008 | 12.4042 | -0.062 | 12.416 | 106.77 | 54.67 | 12.2975 | -0.005 | 224.9397 | 0.4896 | 89.999 | 77.6523 | 1.4414 | UNDEF | UNDEF | 6 | 7 | 6 | 44.2142 | 21.2557
5.22 | 12.4445 | 0.0527 | -0.0094 | 2.6951 | 0.4242 | 0.0522 | -0.0008 | 12.4427 | -0.0616 | 12.4539 | 106.98 | 54.78 | 12.3357 | -0.005 | 225.1867 | 0.427 | 90.0813 | 77.7283 | 1.4043 | UNDEF | UNDEF | 6 | 7 | 6 | 44.2193 | 21.074
5.23 | 12.522 | 0.0524 | -0.0094 | 2.7967 | 0.4222 | 0.0523 | -0.0008 | 12.5202 | -0.0617 | 12.5314 | 107.19 | 54.89 | 12.413 | -0.005 | 226.1435 | 0.4224 | 90.2931 | 77.9239 | 1.4 | UNDEF | UNDEF | 6 | 7 | 6 | 44.2391 | 21.1766
5.24 | 12.514 | 0.0524 | -0.0092 | 2.5937 | 0.422 | 0.0524 | -0.0007 | 12.5122 | -0.0616 | 12.5232 | 107.4 | 55 | 12.4048 | -0.005 | 225.5427 | 0.4225 | 90.2209 | 77.8572 | 1.4009 | UNDEF | UNDEF | 6 | 7 | 6 | 44.2267 | 21.1695
5.25 | 12.464 | 0.0535 | -0.0086 | 2.6713 | 0.4311 | 0.0525 | -0.0007 | 12.4624 | -0.0611 | 12.4726 | 107.61 | 55.11 | 12.3548 | -0.0049 | 224.1836 | 0.4332 | 90.0092 | 77.6617 | 1.4096 | UNDEF | UNDEF | 6 | 7 | 6 | 44.1984 | 21.1423
5.26 | 12.3837 | 0.0546 | -0.0084 | 2.8304 | 0.4402 | 0.0526 | -0.0007 | 12.3821 | -0.061 | 12.3921 | 107.82 | 55.22 | 12.2743 | -0.005 | 222.2795 | 0.4452 | 89.6955 | 77.372 | 1.4197 | UNDEF | UNDEF | 6 | 7 | 6 | 44.1585 | 21.073
5.27 | 12.3896 | 0.0548 | -0.008 | 2.6953 | 0.4412 | 0.0527 | -0.0006 | 12.3881 | -0.0607 | 12.3976 | 108.03 | 55.33 | 12.2801 | -0.0049 | 221.9429 | 0.4461 | 89.67 | 77.3485 | 1.4208 | UNDEF | UNDEF | 6 | 7 | 6 | 44.1514 | 21.0902
5.28 | 12.3956 | 0.0549 | -0.008 | 2.6953 | 0.4421 | 0.0528 | -0.0006 | 12.3941 | -0.0608 | 12.4036 | 108.24 | 55.44 | 12.2859 | -0.0049 | 221.6063 | 0.447 | 89.6446 | 77.3251 | 1.4219 | UNDEF | UNDEF | 6 | 7 | 6 | 44.1443 | 21.1074
5.29 | 12.429 | 0.0552 | -0.007 | 2.6986 | 0.4434 | 0.0529 | -0.0006 | 12.4277 | -0.0599 | 12.436 | 108.45 | 55.55 | 12.3192 | -0.0049 | 221.7683 | 0.4477 | 89.711 | 77.3864 | 1.422 | UNDEF | UNDEF | 6 | 7 | 6 | 44.1476 | 21.1655
5.3 | 12.378 | 0.0552 | -0.0061 | 2.8596 | 0.443 | 0.053 | -0.0005 | 12.3768 | -0.0591 | 12.3841 | 108.66 | 55.66 | 12.2682 | -0.0048 | 220.4128 | 0.4496 | 89.4953 | 77.1872 | 1.4253 | UNDEF | UNDEF | 6 | 7 | 6 | 44.1189 | 21.0999
5.31 | 12.3386 | 0.0566 | -0.0008 | 2.7604 | 0.4539 | 0.0531 | -0.0001 | 12.3384 | -0.0539 | 12.3393 | 108.87 | 55.77 | 12.2295 | -0.0044 | 219.2854 | 0.4628 | 89.3178 | 77.0233 | 1.4347 | UNDEF | UNDEF | 6 | 7 | 6 | 44.0945 | 21.0957
5.32 | 12.3198 | 0.0581 | 0.0042 | 2.7075 | 0.465 | 0.0532 | 0.0003 | 12.3206 | -0.049 | 12.3156 | 109.08 | 55.88 | 12.2115 | -0.004 | 218.5306 | 0.4757 | 89.2096 | 76.9234 | 1.4434 | UNDEF | UNDEF | 6 | 7 | 6 | 44.0779 | 21.1211
5.33 | 12.4077 | 0.0587 | 0.0048 | 2.6957 | 0.4685 | 0.0533 | 0.0004 | 12.4086 | -0.0485 | 12.403 | 109.29 | 55.99 | 12.2994 | -0.0039 | 219.6706 | 0.4772 | 89.4599 | 77.1545 | 1.4424 | UNDEF | UNDEF | 6 | 7 | 6 | 44.1023 | 21.2657
5.34 | 12.4957 | 0.0598 | 0.0048 | 2.6957 | 0.4755 | 0.0534 | 0.0004 | 12.4966 | -0.0486 | 12.4909 | 109.5 | 56.1 | 12.3871 | -0.0039 | 220.804 | 0.4826 | 89.7083 | 77.3838 | 1.4437 | UNDEF | UNDEF | 6 | 7 | 6 | 44.1264 | 21.4251
5.35 | 12.681 | 0.06 | 0.0056 | 2.8285 | 0.476 | 0.0535 | 0.0004 | 12.6821 | -0.0479 | 12.6754 | 109.71 | 56.21 | 12.5724 | -0.0038 | 223.6676 | 0.4774 | 90.2744 | 77.9066 | 1.4364 | UNDEF | UNDEF | 6 | 7 | 6 | 44.1866 | 21.6926
5.36 | 12.661 | 0.0616 | 0.006 | 2.772 | 0.4869 | 0.0536 | 0.0005 | 12.6621 | -0.0476 | 12.655 | 109.92 | 56.32 | 12.5522 | -0.0038 | 222.8733 | 0.4906 | 90.1643 | 77.8049 | 1.445 | UNDEF | UNDEF | 6 | 7 | 6 | 44.1699 | 21.7177
5.37 | 12.731 | 0.0624 | 0.006 | 2.772 | 0.4923 | 0.0537 | 0.0005 | 12.7321 | -0.0477 | 12.725 | 110.13 | 56.43 | 12.622 | -0.0038 | 223.6756 | 0.4945 | 90.3485 | 77.975 | 1.446 | UNDEF | UNDEF | 6 | 7 | 6 | 44.1867 | 21.8446
5.38 | 12.801 | 0.0628 | 0.0064 | 2.7039 | 0.4944 | 0.0538 | 0.0005 | 12.8022 | -0.0474 | 12.7946 | 110.34 | 56.54 | 12.6919 | -0.0037 | 224.4762 | 0.4951 | 90.5316 | 78.1441 | 1.4452 | UNDEF | UNDEF | 6 | 7 | 6 | 44.2034 | 21.9586
5.39 | 12.84 | 0.0628 | 0.0068 | 2.7796 | 0.4935 | 0.0539 | 0.0005 | 12.8413 | -0.0471 | 12.8332 | 110.55 | 56.65 | 12.7307 | -0.0037 | 224.7264 | 0.4936 | 90.6135 | 78.2197 | 1.4439 | UNDEF | UNDEF | 6 | 7 | 6 | 44.2086 | 22.0171
5.4 | 12.937 | 0.0642 | 0.0075 | 2.6552 | 0.5036 | 0.054 | 0.0006 | 12.9384 | -0.0465 | 12.9295 | 110.76 | 56.76 | 12.8277 | -0.0036 | 225.9982 | 0.5007 | 90.8815 | 78.4671 | 1.4459 | UNDEF | UNDEF | 6 | 7 | 6 | 44.2349 | 22.1975
5.41 | 12.91 | 0.065 | 0.0077 | 2.7565 | 0.5094 | 0.0541 | 0.0006 | 12.9115 | -0.0464 | 12.9023 | 110.97 | 56.87 | 12.8005 | -0.0036 | 225.0833 | 0.5078 | 90.7506 | 78.3463 | 1.4512 | UNDEF | UNDEF | 6 | 7 | 6 | 44.2159 | 22.1884
5.42 | 12.917 | 0.065 | 0.0085 | 2.7154 | 0.5097 | 0.0542 | 0.0007 | 12.9186 | -0.0457 | 12.9085 | 111.18 | 56.98 | 12.8074 | -0.0036 | 224.7707 | 0.5075 | 90.729 | 78.3263 | 1.4516 | UNDEF | UNDEF | 6 | 7 | 6 | 44.2094 | 22.2026
5.43 | 12.785 | 0.0651 | 0.0097 | 2.8177 | 0.5105 | 0.0543 | 0.0008 | 12.7868 | -0.0446 | 12.7753 | 111.39 | 57.09 | 12.6755 | -0.0035 | 222.0259 | 0.5134 | 90.2588 | 77.8921 | 1.4588 | UNDEF | UNDEF | 6 | 7 | 6 | 44.1519 | 22.0267
5.44 | 12.751 | 0.0651 | 0.0097 | 2.8251 | 0.511 | 0.0544 | 0.0008 | 12.7528 | -0.0447 | 12.7413 | 111.6 | 57.2 | 12.6412 | -0.0035 | 221.0008 | 0.5147 | 90.1043 | 77.7496 | 1.4611 | UNDEF | UNDEF | 6 | 7 | 6 | 44.1302 | 21.9838
5.45 | 12.63 | 0.065 | 0.0101 | 2.847 | 0.5122 | 0.0545 | 0.0008 | 12.6319 | -0.0444 | 12.6199 | 111.81 | 57.31 | 12.5201 | -0.0035 | 218.463 | 0.5195 | 89.6649 | 77.3437 | 1.4675 | UNDEF | UNDEF | 6 | 7 | 6 | 44.076 | 21.8202
5.46 | 12.63 | 0.0648 | 0.0101 | 2.847 | 0.5116 | 0.0546 | 0.0008 | 12.6319 | -0.0445 | 12.6199 | 112.02 | 57.42 | 12.5199 | -0.0036 | 218.0409 | 0.5178 | 89.6211 | 77.3033 | 1.4672 | UNDEF | UNDEF | 6 | 7 | 6 | 44.067 | 21.818
5.47 | 12.605 | 0.0647 | 0.0108 | 2.8648 | 0.5129 | 0.0547 | 0.0009 | 12.607 | -0.0439 | 12.5942 | 112.23 | 57.53 | 12.4948 | -0.0035 | 217.1878 | 0.5181 | 89.4952 | 77.1871 | 1.4687 | UNDEF | UNDEF | 6 | 7 | 6 | 44.0485 | 21.7852
5.48 | 12.58 | 0.0647 | 0.0114 | 2.9399 | 0.5145 | 0.0548 | 0.0009 | 12.5822 | -0.0434 | 12.5686 | 112.44 | 57.64 | 12.4697 | -0.0035 | 216.338 | 0.5189 | 89.3692 | 77.0708 | 1.4705 | UNDEF | UNDEF | 6 | 7 | 6 | 44.0301 | 21.754
5.49 | 12.58 | 0.0647 | 0.0114 | 2.9399 | 0.5178 | 0.0549 | 0.0009 | 12.5822 | -0.0435 | 12.5686 | 112.65 | 57.75 | 12.4695 | -0.0035 | 215.9223 | 0.5191 | 89.3257 | 77.0306 | 1.4712 | UNDEF | UNDEF | 6 | 7 | 6 | 44.021 | 21.7594
5.5 | 12.541 | 0.0648 | 0.012 | 2.9199 | 0.5217 | 0.055 | 0.001 | 12.5433 | -0.043 | 12.529 | 112.86 | 57.86 | 12.4304 | -0.0035 | 214.8361 | 0.521 | 89.1535 | 76.8715 | 1.4739 | UNDEF | UNDEF | 6 | 7 | 6 | 43.9973 | 21.7106
5.51 | 12.394 | 0.0648 | 0.0126 | 2.8571 | 0.526 | 0.0551 | 0.001 | 12.3964 | -0.0425 | 12.3814 | 113.07 | 57.97 | 12.2833 | -0.0035 | 211.8911 | 0.5272 | 88.6209 | 76.3798 | 1.4818 | UNDEF | UNDEF | 6 | 7 | 6 | 43.9323 | 21.5106
5.52 | 12.46 | 0.0651 | 0.0128 | 2.9399 | 0.5324 | 0.0552 | 0.001 | 12.4624 | -0.0424 | 12.4472 | 113.28 | 58.08 | 12.3492 | -0.0034 | 212.6232 | 0.5269 | 88.798 | 76.5433 | 1.4805 | UNDEF | UNDEF | 6 | 7 | 6 | 43.9485 | 21.6158
5.53 | 12.289 | 0.0649 | 0.0132 | 2.8325 | 0.5385 | 0.0553 | 0.0011 | 12.2915 | -0.0421 | 12.2758 | 113.49 | 58.19 | 12.178 | -0.0035 | 209.2803 | 0.5333 | 88.1814 | 75.974 | 1.4891 | UNDEF | UNDEF | 6 | 7 | 6 | 43.8737 | 21.3784
5.54 | 12.316 | 0.066 | 0.0132 | 2.8973 | 0.5567 | 0.0554 | 0.0011 | 12.3185 | -0.0422 | 12.3028 | 113.7 | 58.3 | 12.2048 | -0.0035 | 209.345 | 0.541 | 88.2294 | 76.0183 | 1.493 | UNDEF | UNDEF | 6 | 7 | 6 | 43.8752 | 21.452
5.55 | 11.971 | 0.0667 | 0.0138 | 2.8596 | 0.5743 | 0.0555 | 0.0012 | 11.9736 | -0.0417 | 11.9572 | 113.91 | 58.41 | 11.8597 | -0.0035 | 203.0426 | 0.562 | 87.0074 | 74.8899 | 1.5138 | UNDEF | UNDEF | 6 | 7 | 6 | 43.7305 | 20.9917
5.56 | 11.626 | 0.0673 | 0.0136 | 2.8035 | 0.5953 | 0.0556 | 0.0012 | 11.6286 | -0.042 | 11.6124 | 114.12 | 58.52 | 11.5145 | -0.0036 | 196.7613 | 0.5844 | 85.7511 | 73.7299 | 1.5351 | UNDEF | UNDEF | 6 | 7 | 6 | 43.5812 | 20.5285
5.57 | 11.432 | 0.0672 | 0.0138 | 2.8506 | 0.6135 | 0.0557 | 0.0012 | 11.4346 | -0.0419 | 11.4182 | 114.32 | 58.62 | 11.3203 | -0.0037 | 193.1134 | 0.5933 | 85.0139 | 73.0492 | 1.5456 | UNDEF | UNDEF | 6 | 7 | 6 | 43.4919 | 20.2552
5.58 | 11.432 | 0.0683 | 0.0138 | 2.8506 | 0.6472 | 0.0558 | 0.0012 | 11.4346 | -0.042 | 11.4182 | 114.52 | 58.72 | 11.3201 | -0.0037 | 192.7812 | 0.6034 | 84.975 | 73.0132 | 1.5509 | UNDEF | UNDEF | 6 | 7 | 6 | 43.4837 | 20.2903
5.59 | 10.544 | 0.0685 | 0.0145 | 2.8372 | 0.6776 | 0.0559 | 0.0014 | 10.5467 | -0.0414 | 10.5295 | 114.72 | 58.82 | 10.432 | -0.004 | 177.3551 | 0.6571 | 81.581 | 69.8793 | 1.6025 | UNDEF | UNDEF | 6 | 7 | 6 | 43.0826 | 19.0362
5.6 | 10.024 | 0.0692 | 0.014 | 2.8167 | 0.7172 | 0.056 | 0.0014 | 10.0267 | -0.042 | 10.01 | 114.92 | 58.92 | 9.9117 | -0.0042 | 168.2238 | 0.6982 | 79.4437 | 67.9058 | 1.637 | UNDEF | UNDEF | 6 | 7 | 6 | 42.8259 | 18.3086
5.61 | 9.2791 | 0.0692 | 0.0136 | 2.7976 | 0.7577 | 0.0561 | 0.0015 | 9.2817 | -0.0425 | 9.2655 | 115.12 | 59.02 | 9.1666 | -0.0046 | 155.313 | 0.755 | 76.2009 | 64.9115 | 1.6855 | UNDEF | UNDEF | 6 | 6 | 6 | 42.4343 | 17.2296
5.62 | 8.6159 | 0.0746 | 0.0135 | 2.8777 | 0.8623 | 0.0562 | 0.0016 | 8.6185 | -0.0427 | 8.6024 | 115.32 | 59.12 | 8.5032 | -0.005 | 143.8287 | 0.8768 | 73.0853 | 62.0347 | 1.7533 | UNDEF | UNDEF | 6 | 6 | 6 | 42.0532 | 16.3794
5.63 | 7.9488 | 0.0812 | 0.0134 | 2.9666 | 1.0017 | 0.0563 | 0.0017 | 7.9514 | -0.0429 | 7.9354 | 115.52 | 59.22 | 7.8358 | -0.0055 | 132.3173 | 1.0365 | 69.7028 | 58.9114 | 1.8289 | UNDEF | UNDEF | 6 | 6 | 6 | 41.6346 | 15.5233
5.64 | 7.2661 | 0.0941 | 0.0134 | 2.9046 | 1.2421 | 0.0564 | 0.0018 | 7.2687 | -0.043 | 7.2527 | 115.72 | 59.32 | 7.1529 | -0.006 | 120.5821 | 1.3152 | 65.9381 | 55.4351 | 1.9291 | UNDEF | UNDEF | 6 | 6 | 6 | 41.1627 | 14.7225
5.65 | 6.758 | 0.1013 | 0.0132 | 2.9679 | 1.4388 | 0.0565 | 0.002 | 6.7605 | -0.0433 | 6.7448 | 115.92 | 59.42 | 6.6446 | -0.0065 | 111.8242 | 1.5242 | 62.8917 | 52.6222 | 1.9973 | UNDEF | UNDEF | 6 | 6 | 6 | 40.775 | 14.0517
5.66 | 6.2266 | 0.104 | 0.013 | 2.8997 | 1.5811 | 0.0566 | 0.0021 | 6.2291 | -0.0436 | 6.2136 | 116.12 | 59.52 | 6.113 | -0.0071 | 102.7042 | 1.7005 | 59.4551 | 49.4489 | 2.057 | UNDEF | UNDEF | 5 | 6 | 6 | 40.3327 | 13.2507
5.67 | 5.6216 | 0.105 | 0.012 | 2.7382 | 1.7065 | 0.0567 | 0.0021 | 5.6239 | -0.0447 | 5.6096 | 116.32 | 59.62 | 5.5076 | -0.0081 | 92.3777 | 1.9059 | 55.1755 | 45.4973 | 2.1245 | UNDEF | UNDEF | 5 | 6 | 6 | 39.7747 | 12.2897
5.68 | 5.6216 | 0.1038 | 0.012 | 2.7382 | 1.7942 | 0.0568 | 0.0021 | 5.6239 | -0.0448 | 5.6096 | 116.52 | 59.72 | 5.5074 | -0.0081 | 92.2197 | 1.8849 | 55.1373 | 45.462 | 2.1217 | UNDEF | UNDEF | 5 | 6 | 6 | 39.7656 | 12.2754
5.69 | 4.6325 | 0.1026 | 0.0119 | 2.8166 | 1.8516 | 0.0569 | 0.0026 | 4.6348 | -0.045 | 4.6206 | 116.72 | 59.82 | 4.518 | -0.01 | 75.5273 | 2.2718 | 47.0693 | 38.0122 | 2.2403 | UNDEF | UNDEF | 5 | 6 | 6 | 38.692 | 10.6244
5.7 | 4.4878 | 0.1001 | 0.0119 | 2.8396 | 1.8453 | 0.057 | 0.0027 | 4.49 | -0.0451 | 4.4758 | 116.92 | 59.92 | 4.3731 | -0.0103 | 72.9824 | 2.2894 | 45.714 | 36.7608 | 2.2533 | UNDEF | UNDEF | 5 | 6 | 6 | 38.5049 | 10.3492
5.71 | 4.4823 | 0.095 | 0.0119 | 2.9996 | 1.7719 | 0.0571 | 0.0027 | 4.4845 | -0.0452 | 4.4704 | 117.12 | 60.02 | 4.3674 | -0.0103 | 72.7662 | 2.1746 | 45.6253 | 36.6788 | 2.2386 | UNDEF | UNDEF | 5 | 6 | 6 | 38.4887 | 10.2723
5.72 | 4.5031 | 0.0871 | 0.012 | 2.9591 | 1.5977 | 0.0572 | 0.0027 | 4.5054 | -0.0452 | 4.4911 | 117.32 | 60.12 | 4.388 | -0.0103 | 72.9882 | 1.9851 | 45.7795 | 36.8212 | 2.2103 | UNDEF | UNDEF | 5 | 6 | 6 | 38.5053 | 10.1976
5.73 | 4.5239 | 0.0807 | 0.0136 | 2.9555 | 1.4438 | 0.0573 | 0.003 | 4.5265 | -0.0437 | 4.5103 | 117.52 | 60.22 | 4.409 | -0.0099 | 73.2144 | 1.8312 | 45.9328 | 36.9628 | 2.1854 | UNDEF | UNDEF | 5 | 6 | 6 | 38.5219 | 10.1392
5.74 | 4.5239 | 0.0758 | 0.0136 | 2.9555 | 1.3139 | 0.0574 | 0.003 | 4.5265 | -0.0438 | 4.5103 | 117.72 | 60.32 | 4.4088 | -0.0099 | 73.0897 | 1.7183 | 45.895 | 36.9279 | 2.1673 | UNDEF | UNDEF | 5 | 6 | 6 | 38.5126 | 10.0636
5.75 | 5.4664 | 0.0717 | 0.0163 | 2.9152 | 1.2102 | 0.0575 | 0.003 | 5.4695 | -0.0412 | 5.4501 | 117.92 | 60.42 | 5.3516 | -0.0077 | 88.573 | 1.3404 | 53.7097 | 44.1438 | 2.0331 | UNDEF | UNDEF | 6 | 6 | 6 | 39.5502 | 11.5249
5.76 | 6.4167 | 0.0625 | 0.0439 | 2.9496 | 1.0176 | 0.0576 | 0.0068 | 6.425 | -0.0137 | 6.3728 | 118.12 | 60.52 | 6.3069 | -0.0022 | 104.2122 | 0.9902 | 60.3227 | 50.2501 | 1.8938 | UNDEF | UNDEF | 6 | 6 | 6 | 40.4041 | 12.8319
5.77 | 6.4167 | 0.0532 | 0.0439 | 2.9496 | 0.8446 | 0.0577 | 0.0068 | 6.425 | -0.0138 | 6.3728 | 118.32 | 60.62 | 6.3067 | -0.0022 | 104.037 | 0.8431 | 60.2851 | 50.2153 | 1.8503 | UNDEF | UNDEF | 6 | 6 | 6 | 40.3953 | 12.629
5.78 | 7.9526 | 0.0495 | 0.0305 | 2.9186 | 0.7746 | 0.0578 | 0.0038 | 7.9584 | -0.0273 | 7.9221 | 118.52 | 60.72 | 7.8399 | -0.0035 | 129.1153 | 0.6315 | 69.1518 | 58.4026 | 1.6994 | UNDEF | UNDEF | 6 | 6 | 6 | 41.5087 | 14.8377
5.79 | 8.0496 | 0.0481 | 0.0081 | 2.9585 | 0.7453 | 0.0579 | 0.001 | 8.0511 | -0.0498 | 8.0415 | 118.72 | 60.82 | 7.9324 | -0.0063 | 130.4244 | 0.6067 | 69.6173 | 58.8324 | 1.6855 | UNDEF | UNDEF | 6 | 6 | 6 | 41.5626 | 14.947
5.8 | 7.8751 | 0.0472 | 0.0099 | 2.9179 | 0.726 | 0.058 | 0.0013 | 7.877 | -0.0481 | 7.8652 | 118.92 | 60.92 | 7.7581 | -0.0062 | 127.3484 | 0.6087 | 68.6704 | 57.9581 | 1.6947 | UNDEF | UNDEF | 6 | 6 | 6 | 41.4414 | 14.6693
5.81 | 7.7238 | 0.0438 | 0.0081 | 2.9666 | 0.6706 | 0.0581 | 0.001 | 7.7253 | -0.05 | 7.7157 | 119.12 | 61.02 | 7.6062 | -0.0066 | 124.6511 | 0.5759 | 67.828 | 57.1802 | 1.6881 | UNDEF | UNDEF | 6 | 6 | 6 | 41.3328 | 14.3548
5.82 | 7.3631 | 0.0424 | 0.0076 | 2.982 | 0.6562 | 0.0582 | 0.001 | 7.3645 | -0.0506 | 7.3555 | 119.32 | 61.12 | 7.2452 | -0.007 | 118.5409 | 0.5847 | 65.8062 | 55.3133 | 1.7097 | UNDEF | UNDEF | 6 | 6 | 6 | 41.0762 | 13.7867
5.83 | 6.5466 | 0.0418 | 0.0083 | 2.9406 | 0.665 | 0.0583 | 0.0013 | 6.5482 | -0.05 | 6.5383 | 119.52 | 61.22 | 6.4287 | -0.0078 | 105.01 | 0.6501 | 60.8922 | 50.7759 | 1.7793 | UNDEF | UNDEF | 6 | 6 | 6 | 40.4495 | 12.5604
5.84 | 5.7302 | 0.0415 | 0.0091 | 2.9591 | 0.6811 | 0.0584 | 0.0016 | 5.7319 | -0.0493 | 5.7211 | 119.72 | 61.32 | 5.6122 | -0.0088 | 91.5233 | 0.7397 | 55.3279 | 45.6379 | 1.8605 | UNDEF | UNDEF | 6 | 6 | 6 | 39.726 | 11.3198
5.85 | 5.3578 | 0.0421 | 0.0101 | 2.9406 | 0.7289 | 0.0585 | 0.0019 | 5.3597 | -0.0484 | 5.3477 | 119.92 | 61.42 | 5.2398 | -0.0092 | 85.3111 | 0.8031 | 52.5024 | 43.029 | 1.9062 | UNDEF | UNDEF | 6 | 6 | 6 | 39.3508 | 10.7636
5.86 | 5.1445 | 0.0426 | 0.0103 | 2.983 | 0.7834 | 0.0586 | 0.002 | 5.1465 | -0.0483 | 5.1342 | 120.12 | 61.52 | 5.0263 | -0.0096 | 81.7026 | 0.8484 | 50.7796 | 41.4382 | 1.9354 | UNDEF | UNDEF | 6 | 6 | 6 | 39.1184 | 10.4486
5.87 | 4.8691 | 0.0439 | 0.0105 | 2.9313 | 0.8558 | 0.0587 | 0.0022 | 4.8711 | -0.0482 | 4.8586 | 120.32 | 61.62 | 4.7508 | -0.0101 | 77.0981 | 0.9233 | 48.4596 | 39.296 | 1.9776 | UNDEF | UNDEF | 6 | 6 | 6 | 38.8044 | 10.0481
5.88 | 4.4735 | 0.0438 | 0.0108 | 3.0001 | 0.9093 | 0.0588 | 0.0024 | 4.4755 | -0.048 | 4.4627 | 120.52 | 61.72 | 4.355 | -0.011 | 70.561 | 1.0058 | 44.9065 | 36.0151 | 2.0307 | UNDEF | UNDEF | 6 | 6 | 6 | 38.3204 | 9.4225
5.89 | 4.202 | 0.0437 | 0.011 | 2.9798 | 0.9659 | 0.0589 | 0.0026 | 4.2041 | -0.0479 | 4.191 | 120.72 | 61.82 | 4.0834 | -0.0117 | 66.0524 | 1.0713 | 42.2716 | 33.5821 | 2.0701 | UNDEF | UNDEF | 5 | 6 | 6 | 37.9562 | 8.9884
5.9 | 3.946 | 0.0436 | 0.011 | 3.0398 | 1.0167 | 0.059 | 0.0028 | 3.9481 | -0.048 | 3.935 | 120.92 | 61.92 | 3.8272 | -0.0126 | 61.8082 | 1.1398 | 39.6265 | 31.1397 | 2.1093 | UNDEF | UNDEF | 5 | 6 | 6 | 37.5869 | 8.5738
5.91 | 3.7676 | 0.0426 | 0.0114 | 2.9993 | 1.0373 | 0.0591 | 0.003 | 3.7698 | -0.0477 | 3.7562 | 121.12 | 62.02 | 3.6486 | -0.0131 | 58.8301 | 1.1676 | 37.67 | 29.3331 | 2.1327 | UNDEF | UNDEF | 5 | 6 | 6 | 37.3102 | 8.2639
5.92 | 3.7676 | 0.0415 | 0.0114 | 2.9993 | 1.0508 | 0.0592 | 0.003 | 3.7698 | -0.0478 | 3.7562 | 121.32 | 62.12 | 3.6484 | -0.0131 | 58.7321 | 1.1363 | 37.6332 | 29.2992 | 2.1262 | UNDEF | UNDEF | 5 | 6 | 6 | 37.3009 | 8.2421
5.93 | 3.7404 | 0.0401 | 0.0143 | 3.0562 | 1.0599 | 0.0593 | 0.0038 | 3.7431 | -0.045 | 3.7261 | 121.52 | 62.22 | 3.6216 | -0.0124 | 58.2062 | 1.1083 | 37.2958 | 28.9877 | 2.1228 | UNDEF | UNDEF | 5 | 6 | 6 | 37.2495 | 8.1715
5.94 | 3.7132 | 0.0364 | 0.0151 | 3.0965 | 0.9992 | 0.0594 | 0.0041 | 3.7161 | -0.0443 | 3.6981 | 121.72 | 62.32 | 3.5943 | -0.0123 | 57.6756 | 1.0131 | 36.9564 | 28.6742 | 2.1031 | UNDEF | UNDEF | 5 | 6 | 6 | 37.1977 | 8.0479
5.95 | 3.6163 | 0.0362 | 0.0159 | 3.1434 | 1.0235 | 0.0595 | 0.0044 | 3.6193 | -0.0436 | 3.6004 | 121.92 | 62.42 | 3.4974 | -0.0125 | 56.0301 | 1.0344 | 35.8226 | 27.6273 | 2.1185 | UNDEF | UNDEF | 5 | 6 | 6 | 37.0342 | 7.8867
5.96 | 3.4495 | 0.0362 | 0.0184 | 3.0406 | 1.051 | 0.0596 | 0.0053 | 3.453 | -0.0412 | 3.4311 | 122.12 | 62.52 | 3.3309 | -0.0124 | 53.2769 | 1.0878 | 33.8266 | 25.7843 | 2.1491 | UNDEF | UNDEF | 5 | 6 | 6 | 36.748 | 7.6167
5.97 | 3.3448 | 0.0362 | 0.0161 | 3.0003 | 1.0701 | 0.0597 | 0.0048 | 3.3479 | -0.0436 | 3.3287 | 122.32 | 62.62 | 3.2255 | -0.0135 | 51.5097 | 1.123 | 32.5112 | 24.5697 | 2.1691 | UNDEF | UNDEF | 5 | 6 | 6 | 36.5567 | 7.4462
5.98 | 3.2556 | 0.0362 | 0.005 | 3.0053 | 1.0773 | 0.0598 | 0.0015 | 3.2565 | -0.0548 | 3.2506 | 122.52 | 62.72 | 3.134 | -0.0175 | 49.9686 | 1.1555 | 31.3532 | 23.5004 | 2.187 | UNDEF | UNDEF | 5 | 6 | 6 | 36.387 | 7.3015
5.99 | 3.0849 | 0.0361 | -0.0014 | 3.043 | 1.0778 | 0.0599 | -0.0005 | 3.0846 | -0.0613 | 3.0863 | 122.72 | 62.82 | 2.9619 | -0.0207 | 47.1492 | 1.22 | 29.0821 | 21.4033 | 2.2213 | UNDEF | UNDEF | 5 | 6 | 6 | 36.0561 | 7.0184
6 | 3.0168 | 0.0358 | -0.0019 | 3.0139 | 1.0659 | 0.06 | -0.0006 | 3.0164 | -0.0619 | 3.0187 | 122.92 | 62.92 | 2.8935 | -0.0214 | 45.9872 | 1.2372 | 28.1194 | 20.5144 | 2.2336 | UNDEF | UNDEF | 5 | 6 | 6 | 35.9126 | 6.8992
6.01 | 3.0441 | 0.035 | -0.0021 | 3.1412 | 1.0406 | 0.0601 | -0.0007 | 3.0437 | -0.0622 | 3.0462 | 123.12 | 63.02 | 2.9206 | -0.0213 | 46.3443 | 1.1995 | 28.4576 | 20.8267 | 2.223 | UNDEF | UNDEF | 5 | 6 | 6 | 35.9573 | 6.9307
6.02 | 3.0715 | 0.0347 | -0.0023 | 3.0909 | 1.013 | 0.0602 | -0.0008 | 3.071 | -0.0625 | 3.0738 | 123.32 | 63.12 | 2.9477 | -0.0212 | 46.7003 | 1.1763 | 28.7925 | 21.136 | 2.2154 | UNDEF | UNDEF | 5 | 6 | 6 | 36.0014 | 6.9705
6.03 | 3.1314 | 0.0328 | -0.0018 | 3.0427 | 0.9373 | 0.0603 | -0.0006 | 3.1311 | -0.0621 | 3.1332 | 123.52 | 63.22 | 3.0075 | -0.0207 | 47.5726 | 1.091 | 29.558 | 21.8428 | 2.1899 | UNDEF | UNDEF | 5 | 6 | 6 | 36.1077 | 7.0314
6.04 | 3.4611 | 0.0328 | -0.003 | 3.1283 | 0.9126 | 0.0604 | -0.0009 | 3.4605 | -0.0634 | 3.4641 | 123.72 | 63.32 | 3.3368 | -0.019 | 52.6974 | 0.9815 | 33.6757 | 25.645 | 2.1272 | UNDEF | UNDEF | 5 | 6 | 6 | 36.6928 | 7.5746
6.05 | 3.6551 | 0.0321 | -0.0105 | 3.0401 | 0.8746 | 0.0605 | -0.0029 | 3.6531 | -0.071 | 3.6656 | 123.92 | 63.42 | 3.5292 | -0.0201 | 55.648 | 0.911 | 35.9027 | 27.7013 | 2.0893 | UNDEF | UNDEF | 5 | 6 | 6 | 37.0037 | 7.8786
6.06 | 3.818 | 0.0321 | -0.0183 | 3.0823 | 0.8516 | 0.0606 | -0.0048 | 3.8145 | -0.0789 | 3.8363 | 124.12 | 63.52 | 3.6904 | -0.0214 | 58.0983 | 0.8712 | 37.676 | 29.3387 | 2.0629 | UNDEF | UNDEF | 6 | 6 | 6 | 37.2486 | 8.1441
6.07 | 3.818 | 0.027 | -0.0183 | 3.0823 | 0.6956 | 0.0607 | -0.0048 | 3.8145 | -0.079 | 3.8363 | 124.32 | 63.62 | 3.6902 | -0.0214 | 58.0039 | 0.7313 | 37.6401 | 29.3055 | 2.0218 | UNDEF | UNDEF | 6 | 6 | 6 | 37.2395 | 8.014
6.08 | 4.3455 | 0.0265 | -0.0286 | 3.1234 | 0.6679 | 0.0608 | -0.0066 | 4.3401 | -0.0894 | 4.3741 | 124.52 | 63.72 | 4.2156 | -0.0212 | 66.1574 | 0.6287 | 42.9741 | 34.2308 | 1.9385 | UNDEF | UNDEF | 6 | 6 | 6 | 37.975 | 8.836
6.09 | 4.4618 | 0.0245 | -0.0306 | 3.1661 | 0.6045 | 0.0609 | -0.0069 | 4.456 | -0.0915 | 4.4924 | 124.72 | 63.82 | 4.3313 | -0.0211 | 67.8668 | 0.5653 | 44.0342 | 35.2097 | 1.9051 | UNDEF | UNDEF | 6 | 6 | 6 | 38.1163 | 8.96
6.1 | 4.489 | 0.0237 | -0.0327 | 3.0656 | 0.5735 | 0.061 | -0.0073 | 4.4828 | -0.0937 | 4.5217 | 124.93 | 63.93 | 4.3579 | -0.0215 | 68.1661 | 0.5432 | 44.2471 | 35.4063 | 1.8947 | UNDEF | UNDEF | 6 | 6 | 6 | 38.141 | 8.9799
6.11 | 4.392 | 0.0239 | -0.0352 | 3.0677 | 0.5713 | 0.0611 | -0.008 | 4.3853 | -0.0963 | 4.4272 | 125.14 | 64.04 | 4.2602 | -0.0226 | 66.5237 | 0.5605 | 43.3014 | 34.5331 | 1.9107 | UNDEF | UNDEF | 6 | 6 | 6 | 38.0071 | 8.8383
6.12 | 4.3726 | 0.0241 | -0.036 | 3.016 | 0.571 | 0.0612 | -0.0082 | 4.3658 | -0.0972 | 4.4086 | 125.35 | 64.15 | 4.2404 | -0.0229 | 66.1015 | 0.568 | 43.0786 | 34.3273 | 1.916 | UNDEF | UNDEF | 6 | 6 | 6 | 37.9721 | 8.8166
6.13 | 4.3726 | 0.0267 | -0.036 | 3.016 | 0.6301 | 0.0613 | -0.0082 | 4.3658 | -0.0973 | 4.4086 | 125.55 | 64.25 | 4.2402 | -0.0229 | 65.9955 | 0.6307 | 43.043 | 34.2945 | 1.9402 | UNDEF | UNDEF | 6 | 6 | 6 | 37.9632 | 8.8966
6.14 | 4.202 | 0.0281 | -0.0361 | 3.0584 | 0.653 | 0.0614 | -0.0086 | 4.1951 | -0.0975 | 4.2381 | 125.75 | 64.35 | 4.0694 | -0.024 | 63.2383 | 0.6897 | 41.3562 | 32.7369 | 1.9765 | UNDEF | UNDEF | 6 | 6 | 6 | 37.7268 | 8.6677
6.15 | 4.1361 | 0.0291 | -0.0362 | 3.0341 | 0.6759 | 0.0615 | -0.0088 | 4.1292 | -0.0977 | 4.1723 | 125.95 | 64.45 | 4.0032 | -0.0244 | 62.1137 | 0.7281 | 40.6644 | 32.0981 | 1.9957 | UNDEF | UNDEF | 6 | 6 | 6 | 37.6271 | 8.5948
6.16 | 4.1341 | 0.0291 | -0.0362 | 3.0893 | 0.6736 | 0.0616 | -0.0088 | 4.1272 | -0.0978 | 4.1703 | 126.15 | 64.55 | 4.0011 | -0.0244 | 61.9841 | 0.7274 | 40.6094 | 32.0474 | 1.9962 | UNDEF | UNDEF | 6 | 6 | 6 | 37.6155 | 8.5924
6.17 | 4.1448 | 0.0291 | -0.0362 | 3.081 | 0.6708 | 0.0617 | -0.0087 | 4.1379 | -0.0979 | 4.1809 | 126.35 | 64.65 | 4.0115 | -0.0244 | 62.0499 | 0.7243 | 40.6809 | 32.1133 | 1.9949 | UNDEF | UNDEF | 6 | 6 | 6 | 37.6214 | 8.6101
6.18 | 4.1554 | 0.0289 | -0.0356 | 3.0199 | 0.6642 | 0.0618 | -0.0086 | 4.1486 | -0.0974 | 4.191 | 126.55 | 64.75 | 4.0221 | -0.0242 | 62.1172 | 0.7187 | 40.7521 | 32.1791 | 1.9926 | UNDEF | UNDEF | 6 | 6 | 6 | 37.6272 | 8.6248
6.19 | 4.1554 | 0.0281 | -0.0356 | 3.0199 | 0.6419 | 0.0619 | -0.0086 | 4.1486 | -0.0975 | 4.191 | 126.75 | 64.85 | 4.0219 | -0.0242 | 62.0184 | 0.6979 | 40.7168 | 32.1465 | 1.9864 | UNDEF | UNDEF | 6 | 6 | 6 | 37.6183 | 8.6041
6.2 | 4.5123 | 0.0277 | -0.0364 | 3.0139 | 0.6301 | 0.062 | -0.0081 | 4.5054 | -0.0984 | 4.5487 | 126.95 | 64.95 | 4.3784 | -0.0225 | 67.4124 | 0.6323 | 44.1007 | 35.2711 | 1.9329 | UNDEF | UNDEF | 6 | 6 | 6 | 38.0805 | 9.1558
6.21 | 4.5317 | 0.0273 | -0.0364 | 3.1009 | 0.6164 | 0.0621 | -0.008 | 4.5248 | -0.0985 | 4.5681 | 127.15 | 65.05 | 4.3976 | -0.0224 | 67.6039 | 0.6208 | 44.2436 | 35.403 | 1.9276 | UNDEF | UNDEF | 6 | 6 | 6 | 38.0961 | 9.177
6.22 | 4.5704 | 0.0273 | -0.043 | 3.1019 | 0.6108 | 0.0622 | -0.0094 | 4.5622 | -0.1052 | 4.6134 | 127.35 | 65.15 | 4.4349 | -0.0237 | 68.0719 | 0.6157 | 44.5614 | 35.6965 | 1.9232 | UNDEF | UNDEF | 6 | 6 | 6 | 38.1357 | 9.2402
6.23 | 4.6325 | 0.0271 | -0.0463 | 3.0832 | 0.6 | 0.0623 | -0.01 | 4.6237 | -0.1086 | 4.6788 | 127.56 | 65.26 | 4.4961 | -0.0242 | 68.8959 | 0.603 | 45.0829 | 36.178 | 1.914 | UNDEF | UNDEF | 6 | 6 | 6 | 38.2026 | 9.3336
6.24 | 4.6596 | 0.0272 | -0.0467 | 3.0288 | 0.5965 | 0.0624 | -0.01 | 4.6507 | -0.1091 | 4.7063 | 127.77 | 65.37 | 4.523 | -0.0241 | 69.1901 | 0.6024 | 45.2865 | 36.366 | 1.9122 | UNDEF | UNDEF | 6 | 6 | 6 | 38.2261 | 9.382
6.25 | 4.6439 | 0.0274 | -0.0467 | 3.1058 | 0.5933 | 0.0625 | -0.0101 | 4.635 | -0.1092 | 4.6906 | 127.98 | 65.48 | 4.507 | -0.0242 | 68.8306 | 0.6076 | 45.1079 | 36.2011 | 1.9161 | UNDEF | UNDEF | 6 | 6 | 6 | 38.1974 | 9.3638
6.26 | 4.6416 | 0.0277 | -0.0467 | 3.1915 | 0.5935 | 0.0626 | -0.0101 | 4.6327 | -0.1093 | 4.6883 | 128.19 | 65.59 | 4.5045 | -0.0243 | 68.6771 | 0.6151 | 45.0492 | 36.1469 | 1.9197 | UNDEF | UNDEF | 6 | 6 | 6 | 38.1851 | 9.3718
6.27 | 4.6594 | 0.0277 | -0.0467 | 3.0411 | 0.5905 | 0.0627 | -0.01 | 4.6505 | -0.1094 | 4.7061 | 128.4 | 65.7 | 4.5221 | -0.0242 | 68.8293 | 0.6127 | 45.1694 | 36.2579 | 1.918 | UNDEF | UNDEF | 6 | 6 | 6 | 38.1973 | 9.4017
6.28 | 4.6771 | 0.0291 | -0.0467 | 3.0411 | 0.6182 | 0.0628 | -0.01 | 4.6683 | -0.1095 | 4.7238 | 128.6 | 65.8 | 4.5397 | -0.0241 | 68.9917 | 0.6421 | 45.2926 | 36.3717 | 1.9279 | UNDEF | UNDEF | 6 | 6 | 6 | 38.2102 | 9.4724
6.29 | 4.7605 | 0.0302 | -0.0467 | 3.0259 | 0.6369 | 0.0629 | -0.0098 | 4.7516 | -0.1096 | 4.8072 | 128.8 | 65.9 | 4.6228 | -0.0237 | 70.1492 | 0.6526 | 45.9911 | 37.0167 | 1.9256 | UNDEF | UNDEF | 6 | 6 | 6 | 38.3015 | 9.6329
6.3 | 4.7876 | 0.0355 | -0.0467 | 3.1515 | 0.7479 | 0.063 | -0.0097 | 4.7787 | -0.1097 | 4.8343 | 129 | 66 | 4.6497 | -0.0236 | 70.4505 | 0.7638 | 46.1921 | 37.2022 | 1.9616 | UNDEF | UNDEF | 6 | 6 | 6 | 38.325 | 9.82
6.31 | 4.776 | 0.0362 | -0.0466 | 3.1188 | 0.7614 | 0.0631 | -0.0098 | 4.7671 | -0.1097 | 4.8226 | 129.2 | 66.1 | 4.6379 | -0.0237 | 70.1655 | 0.7813 | 46.0568 | 37.0773 | 1.9686 | UNDEF | UNDEF | 6 | 6 | 6 | 38.3028 | 9.8223
6.32 | 4.8342 | 0.0362 | -0.0465 | 3.1515 | 0.7582 | 0.0632 | -0.0096 | 4.8254 | -0.1097 | 4.8807 | 129.4 | 66.2 | 4.696 | -0.0234 | 70.9359 | 0.7703 | 46.5249 | 37.5096 | 1.9612 | UNDEF | UNDEF | 6 | 6 | 6 | 38.3625 | 9.9142
6.33 | 4.8226 | 0.0368 | -0.0463 | 3.0801 | 0.7681 | 0.0633 | -0.0096 | 4.8138 | -0.1096 | 4.8689 | 129.6 | 66.3 | 4.6842 | -0.0234 | 70.6517 | 0.7851 | 46.3908 | 37.3857 | 1.9673 | UNDEF | UNDEF | 6 | 6 | 6 | 38.3405 | 9.9133
6.3401 | 4.8226 | 0.0385 | -0.0463 | 3.0801 | 0.8005 | 0.0634 | -0.0096 | 4.8138 | -0.1097 | 4.8689 | 129.8 | 66.399 | 4.684 | -0.0234 | 70.5433 | 0.8223 | 46.3567 | 37.3543 | 1.9793 | UNDEF | UNDEF | 6 | 6 | 6 | 38.3321 | 9.9588
6.3501 | 4.8575 | 0.0416 | -0.0461 | 3.0427 | 0.86 | 0.0635 | -0.0095 | 4.8487 | -0.1096 | 4.9036 | 130 | 66.499 | 4.7187 | -0.0232 | 70.9596 | 0.8824 | 46.6216 | 37.5988 | 1.995 | UNDEF | UNDEF | 6 | 6 | 6 | 38.3642 | 10.0911
6.3601 | 4.7838 | 0.0422 | -0.0461 | 3.0273 | 0.8642 | 0.0636 | -0.0096 | 4.775 | -0.1097 | 4.8299 | 130.2 | 66.599 | 4.6448 | -0.0236 | 69.7435 | 0.909 | 45.9529 | 36.9814 | 2.0086 | UNDEF | UNDEF | 6 | 6 | 6 | 38.2695 | 9.9903
6.3701 | 4.7945 | 0.0421 | -0.0364 | 3.0288 | 0.8543 | 0.0637 | -0.0076 | 4.7876 | -0.1001 | 4.8309 | 130.4 | 66.699 | 4.6572 | -0.0215 | 69.8245 | 0.9035 | 46.0118 | 37.0357 | 2.0066 | UNDEF | UNDEF | 6 | 6 | 6 | 38.2737 | 10.0052
6.3801 | 4.8053 | 0.0419 | -0.0356 | 3.1314 | 0.844 | 0.0638 | -0.0074 | 4.7985 | -0.0994 | 4.8409 | 130.6 | 66.799 | 4.6679 | -0.0213 | 69.8802 | 0.8983 | 46.0704 | 37.0899 | 2.0049 | UNDEF | UNDEF | 6 | 6 | 6 | 38.2779 | 10.0208
6.3901 | 4.8583 | 0.0415 | -0.0352 | 3.0288 | 0.8281 | 0.0639 | -0.0072 | 4.8516 | -0.0991 | 4.8935 | 130.8 | 66.899 | 4.7208 | -0.021 | 70.5663 | 0.8782 | 46.4915 | 37.4787 | 1.9957 | UNDEF | UNDEF | 6 | 6 | 6 | 38.3314 | 10.0957
6.4001 | 4.9699 | 0.04 | -0.0348 | 3.1634 | 0.7943 | 0.064 | -0.007 | 4.9633 | -0.0988 | 5.0047 | 131 | 66.999 | 4.8323 | -0.0204 | 72.1249 | 0.8283 | 47.3999 | 38.3174 | 1.9733 | UNDEF | UNDEF | 6 | 6 | 6 | 38.4509 | 10.2393
6.4101 | 5.0747 | 0.0399 | -0.0348 | 3.1019 | 0.7866 | 0.0641 | -0.0068 | 5.0681 | -0.0989 | 5.1095 | 131.2 | 67.099 | 4.9369 | -0.02 | 73.5763 | 0.808 | 48.2317 | 39.0855 | 1.96 | UNDEF | UNDEF | 6 | 6 | 6 | 38.5596 | 10.4026
6.4201 | 5.3268 | 0.04 | -0.0354 | 3.0259 | 0.7833 | 0.0642 | -0.0066 | 5.3201 | -0.0996 | 5.3622 | 131.4 | 67.199 | 5.1887 | -0.0192 | 77.2136 | 0.77 | 50.2095 | 40.9118 | 1.9308 | UNDEF | UNDEF | 6 | 6 | 6 | 38.8221 | 10.8001
6.4301 | 5.3035 | 0.04 | -0.0366 | 3.1636 | 0.7791 | 0.0643 | -0.0069 | 5.2965 | -0.1009 | 5.3401 | 131.6 | 67.299 | 5.1649 | -0.0195 | 76.7462 | 0.7748 | 49.9936 | 40.7125 | 1.9345 | UNDEF | UNDEF | 6 | 6 | 6 | 38.7894 | 10.7678
6.4401 | 5.3345 | 0.0447 | -0.042 | 3.192 | 0.8615 | 0.0644 | -0.0079 | 5.3265 | -0.1064 | 5.3765 | 131.8 | 67.399 | 5.1947 | -0.0205 | 77.0743 | 0.8605 | 50.2016 | 40.9045 | 1.9595 | UNDEF | UNDEF | 6 | 6 | 6 | 38.8136 | 10.9332
6.4501 | 5.3345 | 0.0477 | -0.0514 | 3.0786 | 0.9055 | 0.0645 | -0.0096 | 5.3247 | -0.1159 | 5.3859 | 132 | 67.499 | 5.1927 | -0.0223 | 76.9304 | 0.9187 | 50.1677 | 40.8732 | 1.977 | UNDEF | UNDEF | 6 | 6 | 6 | 38.8053 | 11.0063
6.4601 | 5.2414 | 0.0477 | -0.0514 | 3.1349 | 0.888 | 0.0646 | -0.0098 | 5.2316 | -0.116 | 5.2928 | 132.2 | 67.599 | 5.0994 | -0.0227 | 75.4365 | 0.9355 | 49.4034 | 40.1675 | 1.9886 | UNDEF | UNDEF | 6 | 6 | 6 | 38.6989 | 10.8619
6.4701 | 5.242 | 0.0477 | -0.0514 | 3.0614 | 0.8724 | 0.0647 | -0.0098 | 5.2322 | -0.1161 | 5.2933 | 132.4 | 67.699 | 5.0998 | -0.0228 | 75.3304 | 0.9353 | 49.374 | 40.1404 | 1.989 | UNDEF | UNDEF | 6 | 6 | 6 | 38.6913 | 10.8648
6.4801 | 5.2425 | 0.0477 | -0.0513 | 3.0304 | 0.8422 | 0.0648 | -0.0098 | 5.2328 | -0.1161 | 5.2938 | 132.6 | 67.799 | 5.1002 | -0.0228 | 75.2248 | 0.935 | 49.3447 | 40.1133 | 1.9894 | UNDEF | UNDEF | 6 | 6 | 6 | 38.6836 | 10.8677
6.4901 | 5.2453 | 0.0476 | -0.0508 | 3.2323 | 0.8122 | 0.0649 | -0.0097 | 5.2356 | -0.1157 | 5.2961 | 132.8 | 67.899 | 5.1028 | -0.0227 | 75.1535 | 0.932 | 49.3332 | 40.1026 | 1.9889 | UNDEF | UNDEF | 6 | 6 | 6 | 38.6783 | 10.8713
6.5001 | 5.4819 | 0.0465 | -0.0508 | 3.0225 | 0.7679 | 0.065 | -0.0093 | 5.4722 | -0.1158 | 5.5327 | 133 | 67.999 | 5.3392 | -0.0217 | 78.5195 | 0.871 | 51.1303 | 41.762 | 1.9561 | UNDEF | UNDEF | 6 | 6 | 6 | 38.9158 | 11.2208
6.5101 | 5.8349 | 0.0464 | -0.0506 | 3.0506 | 0.7421 | 0.0651 | -0.0087 | 5.8253 | -0.1157 | 5.8855 | 133.2 | 68.099 | 5.6921 | -0.0203 | 83.5854 | 0.8145 | 53.6862 | 44.1221 | 1.917 | UNDEF | UNDEF | 6 | 6 | 6 | 39.2524 | 11.7692
6.5201 | 6.2072 | 0.0463 | -0.0504 | 3.1717 | 0.7191 | 0.0652 | -0.0081 | 6.1976 | -0.1156 | 6.2576 | 133.4 | 68.199 | 6.0642 | -0.0191 | 88.9195 | 0.7635 | 56.2192 | 46.461 | 1.8787 | UNDEF | UNDEF | 6 | 6 | 6 | 39.5828 | 12.3442
6.5301 | 6.2072 | 0.0463 | -0.0504 | 3.1717 | 0.6973 | 0.0653 | -0.0081 | 6.1976 | -0.1157 | 6.2576 | 133.6 | 68.299 | 6.064 | -0.0191 | 88.7864 | 0.7633 | 56.1858 | 46.4301 | 1.8792 | UNDEF | UNDEF | 6 | 6 | 6 | 39.5748 | 12.3463
6.5401 | 7.6074 | 0.0463 | -0.0553 | 3.1019 | 0.6766 | 0.0654 | -0.0073 | 7.5969 | -0.1207 | 7.6627 | 133.8 | 68.399 | 7.4631 | -0.0162 | 109.111 | 0.6201 | 64.5927 | 54.1928 | 1.7539 | UNDEF | UNDEF | 6 | 6 | 6 | 40.6574 | 14.4651
6.5501 | 7.8363 | 0.0463 | -0.0584 | 3.1298 | 0.6566 | 0.0655 | -0.0075 | 7.8252 | -0.1239 | 7.8947 | 134 | 68.499 | 7.6912 | -0.0161 | 112.2819 | 0.6015 | 65.7894 | 55.2979 | 1.7361 | UNDEF | UNDEF | 6 | 6 | 6 | 40.8058 | 14.8078
6.5601 | 7.91 | 0.0462 | -0.0596 | 3.0663 | 0.6369 | 0.0656 | -0.0075 | 7.8987 | -0.1252 | 7.9696 | 134.2 | 68.599 | 7.7645 | -0.0161 | 113.1864 | 0.5956 | 66.1446 | 55.6258 | 1.7308 | UNDEF | UNDEF | 6 | 6 | 6 | 40.8472 | 14.9195
6.5701 | 7.8246 | 0.0462 | -0.0599 | 3.127 | 0.6172 | 0.0657 | -0.0077 | 7.8132 | -0.1256 | 7.8845 | 134.4 | 68.699 | 7.6788 | -0.0164 | 111.7749 | 0.6013 | 65.6609 | 55.1792 | 1.7376 | UNDEF | UNDEF | 6 | 6 | 6 | 40.7826 | 14.7936
6.5801 | 7.8233 | 0.046 | -0.06 | 3.1369 | 0.5947 | 0.0658 | -0.0077 | 7.812 | -0.1258 | 7.8833 | 134.61 | 68.809 | 7.6773 | -0.0164 | 111.5747 | 0.5987 | 65.6178 | 55.1393 | 1.7372 | UNDEF | UNDEF | 6 | 6 | 6 | 40.7733 | 14.7889
6.5901 | 7.8394 | 0.0432 | -0.0599 | 3.1349 | 0.5414 | 0.0659 | -0.0076 | 7.828 | -0.1258 | 7.8993 | 134.82 | 68.919 | 7.6932 | -0.0164 | 111.6265 | 0.5615 | 65.6663 | 55.1842 | 1.7212 | UNDEF | UNDEF | 6 | 6 | 6 | 40.7757 | 14.7369
6.6001 | 7.8554 | 0.0432 | -0.0599 | 3.1349 | 0.5231 | 0.066 | -0.0076 | 7.8441 | -0.1259 | 7.9153 | 135.03 | 69.029 | 7.709 | -0.0163 | 111.6782 | 0.5604 | 65.7148 | 55.2289 | 1.7205 | UNDEF | UNDEF | 6 | 6 | 6 | 40.7781 | 14.7636
6.6101 | 7.9294 | 0.0421 | -0.0599 | 3.1369 | 0.499 | 0.0661 | -0.0076 | 7.918 | -0.126 | 7.9893 | 135.24 | 69.139 | 7.7828 | -0.0162 | 112.5672 | 0.5404 | 66.0673 | 55.5544 | 1.7088 | UNDEF | UNDEF | 6 | 6 | 6 | 40.819 | 14.8424
6.6201 | 8.0496 | 0.0415 | -0.0595 | 3.0677 | 0.4819 | 0.0662 | -0.0074 | 8.0383 | -0.1257 | 8.1091 | 135.45 | 69.249 | 7.9029 | -0.0159 | 114.1223 | 0.5246 | 66.6553 | 56.0974 | 1.6967 | UNDEF | UNDEF | 6 | 6 | 6 | 40.8895 | 15.0045
6.6301 | 8.3328 | 0.0411 | -0.0593 | 3.1314 | 0.4677 | 0.0663 | -0.0071 | 8.3215 | -0.1256 | 8.3921 | 135.66 | 69.359 | 8.1859 | -0.0153 | 118.0219 | 0.5015 | 68.0538 | 57.3887 | 1.6737 | UNDEF | UNDEF | 6 | 6 | 6 | 41.0619 | 15.4106
6.6401 | 9.0464 | 0.041 | -0.0586 | 3.1216 | 0.4576 | 0.0664 | -0.0065 | 9.0353 | -0.125 | 9.105 | 135.87 | 69.469 | 8.8994 | -0.0141 | 128.1059 | 0.4607 | 71.4271 | 60.5035 | 1.6238 | UNDEF | UNDEF | 6 | 6 | 6 | 41.4792 | 16.4492
6.6501 | 9.477 | 0.0411 | -0.0582 | 3.1824 | 0.4503 | 0.0665 | -0.0061 | 9.4659 | -0.1247 | 9.5352 | 136.08 | 69.579 | 9.3299 | -0.0134 | 134.0901 | 0.4406 | 73.3204 | 62.2518 | 1.5966 | UNDEF | UNDEF | 6 | 6 | 6 | 41.7095 | 17.0766
6.6601 | 9.8222 | 0.0412 | -0.0578 | 3.2241 | 0.4436 | 0.0666 | -0.0059 | 9.8112 | -0.1244 | 9.88 | 136.29 | 69.689 | 9.6749 | -0.0129 | 138.83 | 0.4261 | 74.7689 | 63.5893 | 1.5761 | UNDEF | UNDEF | 6 | 6 | 6 | 41.8838 | 17.5783
6.6701 | 9.8222 | 0.0418 | -0.0578 | 3.2241 | 0.4427 | 0.0667 | -0.0059 | 9.8112 | -0.1245 | 9.88 | 136.5 | 69.799 | 9.6747 | -0.0129 | 138.6082 | 0.4326 | 74.7329 | 63.556 | 1.5802 | UNDEF | UNDEF | 6 | 6 | 6 | 41.8757 | 17.6022
6.6801 | 10.121 | 0.0431 | -0.0577 | 3.3385 | 0.4497 | 0.0668 | -0.0057 | 10.11 | -0.1245 | 10.1787 | 136.71 | 69.909 | 9.9733 | -0.0125 | 142.6617 | 0.4326 | 75.9405 | 64.671 | 1.5697 | UNDEF | UNDEF | 6 | 6 | 6 | 42.0197 | 18.0748
6.6901 | 10.175 | 0.0485 | -0.0575 | 3.1936 | 0.4996 | 0.0669 | -0.0057 | 10.1641 | -0.1244 | 10.2325 | 136.92 | 70.019 | 10.0272 | -0.0124 | 143.2062 | 0.4835 | 76.1254 | 64.8418 | 1.5952 | UNDEF | UNDEF | 6 | 6 | 6 | 42.0387 | 18.3257
6.7001 | 10.16 | 0.0501 | -0.0572 | 3.1369 | 0.5127 | 0.067 | -0.0056 | 10.1491 | -0.1242 | 10.2172 | 137.13 | 70.129 | 10.012 | -0.0124 | 142.7655 | 0.5005 | 76.0283 | 64.7522 | 1.6048 | UNDEF | UNDEF | 6 | 6 | 6 | 42.0233 | 18.3574
6.7101 | 10.067 | 0.0511 | -0.0572 | 3.1237 | 0.523 | 0.0671 | -0.0057 | 10.0561 | -0.1243 | 10.1242 | 137.34 | 70.239 | 9.9188 | -0.0125 | 141.2149 | 0.5155 | 75.611 | 64.3668 | 1.6161 | UNDEF | UNDEF | 6 | 6 | 6 | 41.9688 | 18.258
6.7201 | 9.9657 | 0.0523 | -0.057 | 3.2225 | 0.5373 | 0.0672 | -0.0057 | 9.9549 | -0.1242 | 10.0227 | 137.55 | 70.349 | 9.8173 | -0.0127 | 139.5517 | 0.533 | 75.1556 | 63.9463 | 1.6287 | UNDEF | UNDEF | 6 | 6 | 6 | 41.9096 | 18.151
6.7301 | 9.9269 | 0.0526 | -0.057 | 3.1854 | 0.5445 | 0.0673 | -0.0057 | 9.9161 | -0.1243 | 9.9839 | 137.76 | 70.459 | 9.7783 | -0.0127 | 138.7802 | 0.5379 | 74.9581 | 63.764 | 1.633 | UNDEF | UNDEF | 6 | 6 | 6 | 41.8818 | 18.1063
6.7401 | 9.7523 | 0.0529 | -0.0569 | 3.1854 | 0.5528 | 0.0674 | -0.0058 | 9.7415 | -0.1243 | 9.8092 | 137.97 | 70.569 | 9.6035 | -0.0129 | 136.087 | 0.5505 | 74.1862 | 63.0512 | 1.6458 | UNDEF | UNDEF | 6 | 6 | 6 | 41.7836 | 17.8648
6.7501 | 9.508 | 0.0528 | -0.0568 | 3.2495 | 0.5592 | 0.0675 | -0.006 | 9.4972 | -0.1243 | 9.5648 | 138.18 | 70.679 | 9.359 | -0.0133 | 132.416 | 0.5636 | 73.098 | 62.0464 | 1.6614 | UNDEF | UNDEF | 6 | 6 | 6 | 41.646 | 17.5098
6.7601 | 9.221 | 0.0536 | -0.0562 | 3.1862 | 0.577 | 0.0676 | -0.0061 | 9.2103 | -0.1238 | 9.2772 | 138.39 | 70.789 | 9.0719 | -0.0136 | 128.1546 | 0.5912 | 71.7907 | 60.8393 | 1.685 | UNDEF | UNDEF | 6 | 6 | 6 | 41.4807 | 17.119
6.7701 | 9.0697 | 0.0545 | -0.0558 | 3.1485 | 0.5955 | 0.0677 | -0.0061 | 9.0591 | -0.1235 | 9.1255 | 138.6 | 70.899 | 8.9205 | -0.0138 | 125.8199 | 0.611 | 71.0688 | 60.1727 | 1.6999 | UNDEF | UNDEF | 6 | 6 | 6 | 41.3875 | 16.9248
6.7801 | 8.9999 | 0.0554 | -0.0555 | 3.1449 | 0.6137 | 0.0678 | -0.0062 | 8.9893 | -0.1234 | 9.0555 | 138.8 | 70.999 | 8.8505 | -0.0139 | 124.6573 | 0.6254 | 70.716 | 59.847 | 1.7092 | UNDEF | UNDEF | 6 | 6 | 6 | 41.3403 | 16.8483
6.7901 | 8.8059 | 0.0555 | -0.0553 | 3.1222 | 0.6227 | 0.0679 | -0.0063 | 8.7954 | -0.1232 | 8.8612 | 139 | 71.099 | 8.6564 | -0.0142 | 121.7511 | 0.6407 | 69.7797 | 58.9824 | 1.7236 | UNDEF | UNDEF | 6 | 6 | 6 | 41.2202 | 16.5679
6.8001 | 8.5538 | 0.0555 | -0.0551 | 3.2241 | 0.6296 | 0.068 | -0.0064 | 8.5433 | -0.1231 | 8.6089 | 139.2 | 71.199 | 8.4041 | -0.0147 | 118.0371 | 0.6599 | 68.5424 | 57.8399 | 1.7421 | UNDEF | UNDEF | 6 | 6 | 6 | 41.0619 | 16.1975
6.8101 | 8.4258 | 0.0555 | -0.0549 | 3.2982 | 0.6339 | 0.0681 | -0.0065 | 8.4154 | -0.123 | 8.4807 | 139.4 | 71.299 | 8.276 | -0.0149 | 116.074 | 0.67 | 67.8848 | 57.2326 | 1.7519 | UNDEF | UNDEF | 6 | 6 | 6 | 40.9759 | 16.0101
6.8201 | 8.3622 | 0.0545 | -0.0549 | 3.2982 | 0.6236 | 0.0682 | -0.0066 | 8.3517 | -0.1231 | 8.4171 | 139.6 | 71.399 | 8.2121 | -0.015 | 115.0175 | 0.6636 | 67.5383 | 56.9127 | 1.7526 | UNDEF | UNDEF | 6 | 6 | 6 | 40.9289 | 15.8929
6.8301 | 8.3307 | 0.0499 | -0.0543 | 3.2918 | 0.568 | 0.0683 | -0.0065 | 8.3204 | -0.1226 | 8.3851 | 139.81 | 71.509 | 8.1806 | -0.015 | 114.3997 | 0.6103 | 67.3468 | 56.7359 | 1.7331 | UNDEF | UNDEF | 6 | 6 | 6 | 40.9011 | 15.7258
6.8401 | 8.3298 | 0.0407 | -0.0543 | 3.2918 | 0.4586 | 0.0684 | -0.0065 | 8.3195 | -0.1227 | 8.3841 | 140.02 | 71.619 | 8.1795 | -0.015 | 114.2082 | 0.4981 | 67.3072 | 56.6993 | 1.684 | UNDEF | UNDEF | 6 | 6 | 6 | 40.8925 | 15.4594
6.8501 | 8.4942 | 0.0397 | -0.0541 | 3.1614 | 0.44 | 0.0685 | -0.0064 | 8.4839 | -0.1226 | 8.5483 | 140.23 | 71.729 | 8.3437 | -0.0147 | 116.3225 | 0.4753 | 68.0831 | 57.4157 | 1.6663 | UNDEF | UNDEF | 6 | 6 | 6 | 40.9867 | 15.6694
6.8601 | 8.6586 | 0.0374 | -0.0539 | 3.2229 | 0.4084 | 0.0686 | -0.0062 | 8.6484 | -0.1225 | 8.7125 | 140.44 | 71.839 | 8.5079 | -0.0144 | 118.4304 | 0.44 | 68.8435 | 58.1179 | 1.6419 | UNDEF | UNDEF | 6 | 6 | 6 | 41.0787 | 15.8407
6.8701 | 8.9572 | 0.037 | -0.0535 | 3.2842 | 0.3945 | 0.0687 | -0.006 | 8.947 | -0.1222 | 9.0107 | 140.65 | 71.949 | 8.8064 | -0.0139 | 122.3976 | 0.4196 | 70.2154 | 59.3846 | 1.6189 | UNDEF | UNDEF | 6 | 6 | 6 | 41.2469 | 16.2608
6.8801 | 9.3878 | 0.0347 | -0.0533 | 3.3495 | 0.362 | 0.0688 | -0.0057 | 9.3777 | -0.1221 | 9.4411 | 140.86 | 72.059 | 9.2368 | -0.0132 | 128.1841 | 0.376 | 72.1288 | 61.1514 | 1.5773 | UNDEF | UNDEF | 6 | 6 | 6 | 41.4815 | 16.8077
6.8901 | 9.8997 | 0.0339 | -0.0501 | 3.3347 | 0.3446 | 0.0689 | -0.0051 | 9.8902 | -0.119 | 9.9498 | 141.07 | 72.169 | 9.7491 | -0.0122 | 135.0873 | 0.3476 | 74.297 | 63.1535 | 1.5405 | UNDEF | UNDEF | 6 | 6 | 6 | 41.7457 | 17.5112
6.9001 | 10.2858 | 0.034 | -0.0469 | 3.3116 | 0.3371 | 0.069 | -0.0046 | 10.2769 | -0.1159 | 10.3328 | 141.28 | 72.279 | 10.1357 | -0.0114 | 140.2296 | 0.3354 | 75.85 | 64.5875 | 1.5188 | UNDEF | UNDEF | 6 | 6 | 6 | 41.9327 | 18.0657
6.9101 | 10.672 | 0.0341 | -0.0461 | 3.2066 | 0.33 | 0.0691 | -0.0043 | 10.6632 | -0.1152 | 10.7181 | 141.49 | 72.389 | 10.5218 | -0.0109 | 145.3502 | 0.3241 | 77.3445 | 65.9675 | 1.4979 | UNDEF | UNDEF | 6 | 6 | 6 | 42.1114 | 18.6178
6.9201 | 10.8 | 0.0344 | -0.0457 | 3.2929 | 0.3252 | 0.0692 | -0.0042 | 10.7913 | -0.1149 | 10.8457 | 141.7 | 72.499 | 10.6496 | -0.0108 | 146.8934 | 0.3228 | 77.8046 | 66.3923 | 1.493 | UNDEF | UNDEF | 6 | 6 | 6 | 42.1639 | 18.8114
6.9301 | 11.172 | 0.0359 | -0.0457 | 3.2249 | 0.3328 | 0.0693 | -0.0041 | 11.1633 | -0.115 | 11.2177 | 141.91 | 72.609 | 11.0214 | -0.0104 | 151.7913 | 0.326 | 79.1752 | 67.6579 | 1.4828 | UNDEF | UNDEF | 6 | 6 | 6 | 42.3264 | 19.3954
6.9401 | 11.385 | 0.0382 | -0.0455 | 3.1824 | 0.3473 | 0.0694 | -0.004 | 11.3764 | -0.1149 | 11.4305 | 142.12 | 72.719 | 11.2342 | -0.0102 | 154.4883 | 0.3402 | 79.9243 | 68.3496 | 1.4854 | UNDEF | UNDEF | 6 | 6 | 6 | 42.4133 | 19.7817
6.9501 | 11.49 | 0.044 | -0.0454 | 3.3078 | 0.3936 | 0.0695 | -0.0039 | 11.4814 | -0.1149 | 11.5354 | 142.33 | 72.829 | 11.3391 | -0.0101 | 155.6942 | 0.3879 | 80.2707 | 68.6694 | 1.5121 | UNDEF | UNDEF | 6 | 6 | 6 | 42.4516 | 20.1373
6.9601 | 11.56 | 0.0485 | -0.045 | 3.3552 | 0.4289 | 0.0696 | -0.0039 | 11.5514 | -0.1146 | 11.605 | 142.54 | 72.939 | 11.4089 | -0.01 | 156.417 | 0.425 | 80.4883 | 68.8704 | 1.5321 | UNDEF | UNDEF | 6 | 6 | 6 | 42.4744 | 20.3915
6.9701 | 11.583 | 0.0498 | -0.0446 | 3.3737 | 0.4368 | 0.0697 | -0.0039 | 11.5745 | -0.1143 | 11.6276 | 142.75 | 73.049 | 11.4318 | -0.01 | 156.4945 | 0.4357 | 80.5364 | 68.9148 | 1.5379 | UNDEF | UNDEF | 6 | 6 | 6 | 42.4768 | 20.471
6.9801 | 11.556 | 0.0512 | -0.0446 | 3.2443 | 0.4461 | 0.0698 | -0.0039 | 11.5475 | -0.1144 | 11.6006 | 142.96 | 73.159 | 11.4046 | -0.01 | 155.8873 | 0.4488 | 80.4052 | 68.7936 | 1.5465 | UNDEF | UNDEF | 6 | 6 | 6 | 42.4576 | 20.4811
6.9901 | 11.6105 | 0.0523 | -0.0443 | 3.2443 | 0.4536 | 0.0699 | -0.0038 | 11.6021 | -0.1142 | 11.6548 | 143.17 | 73.269 | 11.4589 | -0.01 | 156.395 | 0.4566 | 80.5661 | 68.9422 | 1.5496 | UNDEF | UNDEF | 6 | 6 | 6 | 42.4736 | 20.5983
7.0001 | 11.665 | 0.0529 | -0.044 | 3.2431 | 0.4568 | 0.07 | -0.0038 | 11.6566 | -0.114 | 11.709 | 143.38 | 73.379 | 11.5133 | -0.0099 | 156.9012 | 0.4591 | 80.7262 | 69.0901 | 1.5497 | UNDEF | UNDEF | 6 | 6 | 6 | 42.4895 | 20.6961
7.0101 | 11.5914 | 0.0528 | -0.0438 | 3.3051 | 0.4553 | 0.0701 | -0.0038 | 11.5831 | -0.1139 | 11.6353 | 143.59 | 73.489 | 11.4395 | -0.01 | 155.6631 | 0.4615 | 80.4295 | 68.8161 | 1.5539 | UNDEF | UNDEF | 6 | 6 | 6 | 42.4505 | 20.5937
7.0201 | 11.5816 | 0.0527 | -0.0436 | 3.2525 | 0.4542 | 0.0702 | -0.0038 | 11.5733 | -0.1138 | 11.6252 | 143.8 | 73.599 | 11.4295 | -0.01 | 155.2947 | 0.4615 | 80.3602 | 68.7521 | 1.5547 | UNDEF | UNDEF | 6 | 6 | 6 | 42.4388 | 20.5817
7.0301 | 11.5823 | 0.0525 | -0.0432 | 3.3292 | 0.4508 | 0.0703 | -0.0037 | 11.5741 | -0.1135 | 11.6255 | 144.01 | 73.709 | 11.4301 | -0.0099 | 155.0705 | 0.4597 | 80.3286 | 68.7229 | 1.5543 | UNDEF | UNDEF | 6 | 6 | 6 | 42.4316 | 20.5799
7.0401 | 11.583 | 0.0525 | -0.0424 | 3.246 | 0.4485 | 0.0704 | -0.0037 | 11.5749 | -0.1128 | 11.6254 | 144.22 | 73.819 | 11.4307 | -0.0099 | 154.8481 | 0.4595 | 80.2971 | 68.6938 | 1.5547 | UNDEF | UNDEF | 6 | 6 | 6 | 42.4245 | 20.5838
7.0501 | 11.6065 | 0.0526 | -0.0426 | 3.2422 | 0.4467 | 0.0705 | -0.0037 | 11.5984 | -0.1131 | 11.6491 | 144.43 | 73.929 | 11.454 | -0.0099 | 154.9322 | 0.4589 | 80.3472 | 68.7401 | 1.5542 | UNDEF | UNDEF | 6 | 6 | 6 | 42.4271 | 20.6222
7.0601 | 11.63 | 0.0526 | -0.0424 | 3.3507 | 0.4439 | 0.0706 | -0.0036 | 11.6219 | -0.113 | 11.6724 | 144.64 | 74.039 | 11.4773 | -0.0098 | 155.0171 | 0.4583 | 80.3972 | 68.7862 | 1.5537 | UNDEF | UNDEF | 6 | 6 | 6 | 42.4298 | 20.6605
7.0701 | 11.703 | 0.0527 | -0.042 | 3.3685 | 0.4414 | 0.0707 | -0.0036 | 11.695 | -0.1127 | 11.745 | 144.85 | 74.149 | 11.5502 | -0.0098 | 155.7698 | 0.4562 | 80.6229 | 68.9947 | 1.5508 | UNDEF | UNDEF | 6 | 6 | 6 | 42.4536 | 20.7706
7.0801 | 11.703 | 0.0528 | -0.042 | 3.3685 | 0.438 | 0.0708 | -0.0036 | 11.695 | -0.1128 | 11.745 | 145.06 | 74.259 | 11.55 | -0.0098 | 155.5363 | 0.4567 | 80.5891 | 68.9634 | 1.5516 | UNDEF | UNDEF | 6 | 6 | 6 | 42.4462 | 20.7762
7.0901 | 12.107 | 0.054 | -0.0405 | 3.3788 | 0.4443 | 0.0709 | -0.0033 | 12.0993 | -0.1114 | 12.1475 | 145.27 | 74.369 | 11.954 | -0.0093 | 160.7394 | 0.4513 | 81.9636 | 70.2326 | 1.5369 | UNDEF | UNDEF | 6 | 6 | 6 | 42.6078 | 21.3903
7.1001 | 12.293 | 0.0552 | -0.0407 | 3.3955 | 0.4503 | 0.071 | -0.0033 | 12.2853 | -0.1117 | 12.3337 | 145.48 | 74.479 | 12.1398 | -0.0092 | 162.996 | 0.4543 | 82.5624 | 70.7856 | 1.5336 | UNDEF | UNDEF | 6 | 6 | 6 | 42.6761 | 21.6953
7.1101 | 12.293 | 0.0565 | -0.0402 | 3.3955 | 0.4579 | 0.0711 | -0.0033 | 12.2854 | -0.1113 | 12.3332 | 145.69 | 74.589 | 12.1397 | -0.0092 | 162.7542 | 0.4655 | 82.5288 | 70.7545 | 1.5402 | UNDEF | UNDEF | 6 | 6 | 6 | 42.6688 | 21.7419
7.1201 | 12.72 | 0.0568 | -0.0397 | 3.3349 | 0.4573 | 0.0712 | -0.0031 | 12.7125 | -0.1109 | 12.7597 | 145.9 | 74.699 | 12.5666 | -0.0088 | 168.2293 | 0.4521 | 83.912 | 72.0317 | 1.5211 | UNDEF | UNDEF | 6 | 6 | 6 | 42.8303 | 22.3581
7.1301 | 12.793 | 0.0569 | -0.0395 | 3.3569 | 0.4549 | 0.0713 | -0.0031 | 12.7855 | -0.1108 | 12.8325 | 146.11 | 74.809 | 12.6394 | -0.0088 | 168.9554 | 0.4498 | 84.1158 | 72.2199 | 1.5183 | UNDEF | UNDEF | 6 | 7 | 6 | 42.8513 | 22.4659
7.1401 | 12.964 | 0.0568 | -0.0391 | 3.3808 | 0.4523 | 0.0714 | -0.003 | 12.9566 | -0.1105 | 13.0031 | 146.32 | 74.919 | 12.8103 | -0.0086 | 170.9881 | 0.4437 | 84.6333 | 72.6977 | 1.5107 | UNDEF | UNDEF | 6 | 7 | 6 | 42.9094 | 22.7099
7.1501 | 12.882 | 0.0568 | -0.0389 | 3.4359 | 0.4501 | 0.0715 | -0.003 | 12.8746 | -0.1104 | 12.9209 | 146.53 | 75.029 | 12.7281 | -0.0087 | 169.6422 | 0.4465 | 84.3365 | 72.4237 | 1.5151 | UNDEF | UNDEF | 6 | 7 | 6 | 42.871 | 22.5983
7.1601 | 12.933 | 0.0567 | -0.0387 | 3.4157 | 0.448 | 0.0716 | -0.003 | 12.9257 | -0.1103 | 12.9717 | 146.74 | 75.139 | 12.7789 | -0.0086 | 170.0703 | 0.4436 | 84.467 | 72.5442 | 1.5125 | UNDEF | UNDEF | 6 | 7 | 6 | 42.8832 | 22.669
7.1701 | 12.797 | 0.0565 | -0.0387 | 3.4779 | 0.4467 | 0.0717 | -0.003 | 12.7897 | -0.1104 | 12.8357 | 146.95 | 75.249 | 12.6427 | -0.0087 | 168.0116 | 0.4472 | 83.995 | 72.1083 | 1.5189 | UNDEF | UNDEF | 6 | 6 | 6 | 42.8239 | 22.4768
7.1801 | 12.689 | 0.0556 | -0.0378 | 3.408 | 0.4394 | 0.0718 | -0.003 | 12.6818 | -0.1096 | 12.7268 | 147.16 | 75.359 | 12.5347 | -0.0087 | 166.3325 | 0.4434 | 83.61 | 71.7528 | 1.5203 | UNDEF | UNDEF | 6 | 6 | 6 | 42.7749 | 22.2976
7.1901 | 12.603 | 0.0555 | -0.0372 | 3.4282 | 0.4412 | 0.0719 | -0.003 | 12.5959 | -0.1091 | 12.6402 | 147.37 | 75.469 | 12.4486 | -0.0088 | 164.9493 | 0.4461 | 83.2945 | 71.4615 | 1.5248 | UNDEF | UNDEF | 6 | 6 | 6 | 42.7341 | 22.1789
7.2001 | 12.603 | 0.0558 | -0.0372 | 3.4282 | 0.4461 | 0.072 | -0.003 | 12.5959 | -0.1092 | 12.6402 | 147.58 | 75.579 | 12.4483 | -0.0088 | 164.7064 | 0.4481 | 83.2613 | 71.4308 | 1.5264 | UNDEF | UNDEF | 6 | 6 | 6 | 42.7269 | 22.1907
7.2101 | 12.475 | 0.056 | -0.037 | 3.364 | 0.4523 | 0.0721 | -0.003 | 12.468 | -0.1091 | 12.512 | 147.79 | 75.689 | 12.3202 | -0.0089 | 162.7737 | 0.4548 | 82.8045 | 71.0091 | 1.5343 | UNDEF | UNDEF | 6 | 6 | 6 | 42.6691 | 22.0218
7.2201 | 12.452 | 0.0565 | -0.0368 | 3.3666 | 0.4613 | 0.0722 | -0.003 | 12.445 | -0.109 | 12.4888 | 148 | 75.799 | 12.297 | -0.0089 | 162.2318 | 0.4597 | 82.6948 | 70.9078 | 1.5382 | UNDEF | UNDEF | 6 | 6 | 6 | 42.6528 | 22.0091
7.2301 | 12.336 | 0.0565 | -0.0364 | 3.2663 | 0.4669 | 0.0723 | -0.003 | 12.3291 | -0.1087 | 12.3724 | 148.21 | 75.909 | 12.1809 | -0.0089 | 160.4668 | 0.4641 | 82.2733 | 70.5186 | 1.5445 | UNDEF | UNDEF | 6 | 6 | 6 | 42.5991 | 21.8487
7.2401 | 12.173 | 0.0604 | -0.0364 | 3.3753 | 0.5045 | 0.0724 | -0.003 | 12.1661 | -0.1088 | 12.2094 | 148.42 | 76.019 | 12.0177 | -0.0091 | 158.0876 | 0.5024 | 81.6883 | 69.9785 | 1.5697 | UNDEF | UNDEF | 6 | 6 | 6 | 42.5258 | 21.7398
7.2501 | 11.924 | 0.062 | -0.036 | 3.3709 | 0.5255 | 0.0725 | -0.003 | 11.9172 | -0.1085 | 11.96 | 148.63 | 76.129 | 11.7685 | -0.0092 | 154.5867 | 0.5268 | 80.7978 | 69.1561 | 1.5897 | UNDEF | UNDEF | 6 | 6 | 6 | 42.4155 | 21.4366
7.2601 | 11.703 | 0.0623 | -0.0358 | 3.4578 | 0.5364 | 0.0726 | -0.0031 | 11.6962 | -0.1084 | 11.7388 | 148.84 | 76.239 | 11.5474 | -0.0094 | 151.4627 | 0.5395 | 79.9886 | 68.4089 | 1.603 | UNDEF | UNDEF | 6 | 6 | 6 | 42.3146 | 21.1323
7.2701 | 11.459 | 0.0624 | -0.0354 | 3.4127 | 0.5472 | 0.0727 | -0.0031 | 11.4523 | -0.1081 | 11.4944 | 149.05 | 76.349 | 11.3032 | -0.0096 | 148.0469 | 0.5518 | 79.0814 | 67.5713 | 1.6168 | UNDEF | UNDEF | 6 | 6 | 6 | 42.2016 | 20.7876
7.2801 | 11.191 | 0.0623 | -0.0356 | 3.3855 | 0.5572 | 0.0728 | -0.0032 | 11.1842 | -0.1084 | 11.2266 | 149.26 | 76.459 | 11.035 | -0.0098 | 144.3255 | 0.5644 | 78.0666 | 66.6342 | 1.6315 | UNDEF | UNDEF | 6 | 6 | 6 | 42.075 | 20.4018
7.2901 | 10.99 | 0.0622 | -0.0354 | 3.4678 | 0.5676 | 0.0729 | -0.0032 | 10.9833 | -0.1083 | 11.0254 | 149.47 | 76.569 | 10.8338 | -0.01 | 141.4908 | 0.5739 | 77.2817 | 65.9095 | 1.6428 | UNDEF | UNDEF | 6 | 6 | 6 | 41.9761 | 20.1118
7.3001 | 10.99 | 0.0614 | -0.0354 | 3.4678 | 0.5718 | 0.073 | -0.0032 | 10.9833 | -0.1084 | 11.0254 | 149.68 | 76.679 | 10.8336 | -0.01 | 141.2851 | 0.567 | 77.249 | 65.8793 | 1.6401 | UNDEF | UNDEF | 6 | 6 | 6 | 41.9688 | 20.0938
7.3101 | 10.485 | 0.0611 | -0.035 | 3.3861 | 0.5793 | 0.0731 | -0.0033 | 10.4784 | -0.1081 | 10.52 | 149.89 | 76.789 | 10.3285 | -0.0105 | 134.5045 | 0.5914 | 75.2644 | 64.0467 | 1.6682 | UNDEF | UNDEF | 6 | 6 | 6 | 41.7222 | 19.3538
7.3201 | 10.202 | 0.0607 | -0.0348 | 3.4246 | 0.5856 | 0.0732 | -0.0034 | 10.1954 | -0.108 | 10.2368 | 150.1 | 76.899 | 10.0453 | -0.0107 | 130.6297 | 0.6046 | 74.0964 | 62.9682 | 1.6841 | UNDEF | UNDEF | 6 | 6 | 6 | 41.5748 | 18.9342
7.3301 | 9.8144 | 0.0607 | -0.0341 | 3.4058 | 0.594 | 0.0733 | -0.0035 | 9.8079 | -0.1074 | 9.8485 | 150.31 | 77.009 | 9.6576 | -0.0111 | 125.4088 | 0.6283 | 72.4566 | 61.4541 | 1.7082 | UNDEF | UNDEF | 6 | 6 | 6 | 41.3681 | 18.3671
7.3401 | 9.5739 | 0.0606 | -0.0337 | 3.3441 | 0.6008 | 0.0734 | -0.0035 | 9.5675 | -0.1071 | 9.6076 | 150.51 | 77.109 | 9.417 | -0.0114 | 122.1256 | 0.6437 | 71.3975 | 60.4762 | 1.7238 | UNDEF | UNDEF | 6 | 6 | 6 | 41.233 | 18.0139
7.3501 | 9.5754 | 0.0602 | -0.0331 | 3.4072 | 0.6023 | 0.0735 | -0.0035 | 9.5691 | -0.1066 | 9.6085 | 150.71 | 77.209 | 9.4184 | -0.0113 | 121.9856 | 0.6392 | 71.3743 | 60.4548 | 1.7223 | UNDEF | UNDEF | 6 | 6 | 6 | 41.2271 | 18.0076
7.3601 | 9.5769 | 0.0554 | -0.0329 | 3.4469 | 0.5587 | 0.0736 | -0.0034 | 9.5706 | -0.1065 | 9.6098 | 150.92 | 77.319 | 9.4197 | -0.0113 | 121.8291 | 0.5884 | 71.3483 | 60.4308 | 1.7016 | UNDEF | UNDEF | 6 | 6 | 6 | 41.2205 | 17.8817
7.3701 | 9.5899 | 0.0506 | -0.0327 | 3.3666 | 0.5144 | 0.0737 | -0.0034 | 9.5837 | -0.1064 | 9.6226 | 151.13 | 77.429 | 9.4326 | -0.0113 | 121.8222 | 0.537 | 71.3723 | 60.4529 | 1.6789 | UNDEF | UNDEF | 6 | 6 | 6 | 41.2202 | 17.7665
7.3801 | 9.667 | 0.0495 | -0.0325 | 3.4546 | 0.5046 | 0.0738 | -0.0034 | 9.6608 | -0.1063 | 9.6995 | 151.34 | 77.539 | 9.5095 | -0.0112 | 122.6413 | 0.5206 | 71.6721 | 60.7298 | 1.6689 | UNDEF | UNDEF | 6 | 6 | 6 | 41.2543 | 17.8484
7.3901 | 9.667 | 0.0487 | -0.0325 | 3.4546 | 0.4971 | 0.0739 | -0.0034 | 9.6608 | -0.1064 | 9.6995 | 151.55 | 77.649 | 9.5093 | -0.0112 | 122.4649 | 0.5124 | 71.6398 | 60.6999 | 1.6656 | UNDEF | UNDEF | 6 | 6 | 6 | 41.247 | 17.8281
7.4001 | 9.8338 | 0.0485 | -0.0319 | 3.4101 | 0.4929 | 0.074 | -0.0032 | 9.8277 | -0.1059 | 9.8657 | 151.76 | 77.759 | 9.676 | -0.0109 | 124.4356 | 0.5011 | 72.3173 | 61.3255 | 1.6544 | UNDEF | UNDEF | 6 | 6 | 6 | 41.3282 | 18.067
7.4101 | 9.9618 | 0.0485 | -0.0315 | 3.4531 | 0.4904 | 0.0741 | -0.0032 | 9.9558 | -0.1056 | 9.9933 | 151.97 | 77.869 | 9.8039 | -0.0108 | 125.9019 | 0.4942 | 72.8217 | 61.7912 | 1.6468 | UNDEF | UNDEF | 6 | 6 | 6 | 41.3877 | 18.2553
7.4201 | 10.032 | 0.0484 | -0.0315 | 3.489 | 0.4876 | 0.0742 | -0.0031 | 10.026 | -0.1057 | 10.0635 | 152.18 | 77.979 | 9.8738 | -0.0107 | 126.6218 | 0.4906 | 73.0808 | 62.0305 | 1.643 | UNDEF | UNDEF | 6 | 6 | 6 | 41.4167 | 18.3602
7.4301 | 10.0125 | 0.0486 | -0.0273 | 3.4292 | 0.487 | 0.0743 | -0.0027 | 10.0073 | -0.1016 | 10.0398 | 152.39 | 78.089 | 9.8549 | -0.0103 | 126.2009 | 0.4933 | 72.9679 | 61.9262 | 1.6455 | UNDEF | UNDEF | 6 | 6 | 6 | 41.3993 | 18.3401
7.4401 | 10.0492 | 0.0488 | -0.0247 | 3.4101 | 0.4864 | 0.0744 | -0.0025 | 10.0446 | -0.0991 | 10.0739 | 152.6 | 78.199 | 9.892 | -0.01 | 126.4972 | 0.4932 | 73.0878 | 62.0369 | 1.6446 | UNDEF | UNDEF | 6 | 6 | 6 | 41.411 | 18.4018
7.4501 | 10.086 | 0.0489 | -0.0236 | 3.3911 | 0.4854 | 0.0745 | -0.0023 | 10.0815 | -0.0981 | 10.1096 | 152.81 | 78.309 | 9.9287 | -0.0099 | 126.7887 | 0.4926 | 73.2072 | 62.1472 | 1.6435 | UNDEF | UNDEF | 6 | 6 | 6 | 41.4226 | 18.462
7.4601 | 10.245 | 0.0489 | -0.0232 | 3.3939 | 0.4835 | 0.0746 | -0.0023 | 10.2406 | -0.0978 | 10.2682 | 153.02 | 78.419 | 10.0876 | -0.0097 | 128.6368 | 0.4851 | 73.8242 | 62.7169 | 1.6346 | UNDEF | UNDEF | 6 | 6 | 6 | 41.4959 | 18.6968
7.4701 | 10.14 | 0.049 | -0.0226 | 3.4157 | 0.4821 | 0.0747 | -0.0022 | 10.1357 | -0.0973 | 10.1626 | 153.23 | 78.529 | 9.9825 | -0.0097 | 127.1183 | 0.4905 | 73.3647 | 62.2927 | 1.6416 | UNDEF | UNDEF | 6 | 6 | 6 | 41.4356 | 18.5487
7.4801 | 10.295 | 0.0492 | -0.022 | 3.3737 | 0.4831 | 0.0748 | -0.0021 | 10.2908 | -0.0968 | 10.317 | 153.44 | 78.639 | 10.1374 | -0.0095 | 128.9104 | 0.4851 | 73.9623 | 62.8444 | 1.6338 | UNDEF | UNDEF | 6 | 6 | 6 | 41.5065 | 18.7832
7.4901 | 10.183 | 0.0492 | -0.022 | 3.3878 | 0.4826 | 0.0749 | -0.0022 | 10.1788 | -0.0969 | 10.205 | 153.65 | 78.749 | 10.0252 | -0.0097 | 127.3054 | 0.491 | 73.4765 | 62.3959 | 1.6413 | UNDEF | UNDEF | 6 | 6 | 6 | 41.443 | 18.6256
7.5001 | 10.2215 | 0.0491 | -0.0217 | 3.3878 | 0.4806 | 0.075 | -0.0021 | 10.2174 | -0.0967 | 10.2432 | 153.86 | 78.859 | 10.0635 | -0.0096 | 127.6141 | 0.4882 | 73.6012 | 62.511 | 1.639 | UNDEF | UNDEF | 6 | 6 | 6 | 41.4553 | 18.6816
7.5101 | 10.26 | 0.049 | -0.0214 | 3.3304 | 0.4785 | 0.0751 | -0.0021 | 10.2559 | -0.0965 | 10.2814 | 154.07 | 78.969 | 10.1019 | -0.0095 | 127.922 | 0.4853 | 73.7254 | 62.6257 | 1.6367 | UNDEF | UNDEF | 6 | 6 | 6 | 41.4674 | 18.7375
7.5201 | 10.268 | 0.049 | -0.021 | 3.3737 | 0.4774 | 0.0752 | -0.002 | 10.264 | -0.0962 | 10.289 | 154.28 | 79.079 | 10.1097 | -0.0095 | 127.8435 | 0.4849 | 73.726 | 62.6262 | 1.6367 | UNDEF | UNDEF | 6 | 6 | 6 | 41.4643 | 18.7523
7.5301 | 10.276 | 0.0472 | -0.0208 | 3.3521 | 0.4587 | 0.0753 | -0.002 | 10.2721 | -0.0961 | 10.2968 | 154.49 | 79.189 | 10.1176 | -0.0095 | 127.7648 | 0.4662 | 73.7266 | 62.6268 | 1.6275 | UNDEF | UNDEF | 6 | 6 | 6 | 41.4611 | 18.7088
7.5401 | 10.2788 | 0.046 | -0.0201 | 3.3869 | 0.4458 | 0.0754 | -0.002 | 10.2749 | -0.0955 | 10.2989 | 154.7 | 79.299 | 10.1202 | -0.0094 | 127.6211 | 0.4542 | 73.706 | 62.6078 | 1.6218 | UNDEF | UNDEF | 6 | 6 | 6 | 41.4554 | 18.6778
7.5501 | 10.2815 | 0.0451 | -0.0201 | 3.3925 | 0.4363 | 0.0755 | -0.002 | 10.2777 | -0.0956 | 10.3016 | 154.91 | 79.409 | 10.1228 | -0.0094 | 127.4763 | 0.4452 | 73.6854 | 62.5888 | 1.6175 | UNDEF | UNDEF | 6 | 6 | 6 | 41.4496 | 18.656
7.5601 | 10.295 | 0.0431 | -0.0197 | 3.3031 | 0.4166 | 0.0756 | -0.0019 | 10.2913 | -0.0953 | 10.3147 | 155.12 | 79.519 | 10.1361 | -0.0094 | 127.4681 | 0.4256 | 73.7083 | 62.6099 | 1.6072 | UNDEF | UNDEF | 6 | 6 | 6 | 41.4492 | 18.6158
7.5701 | 10.369 | 0.0423 | -0.0195 | 3.4733 | 0.4074 | 0.0757 | -0.0019 | 10.3653 | -0.0952 | 10.3885 | 155.33 | 79.629 | 10.21 | -0.0093 | 128.2191 | 0.4143 | 73.9739 | 62.8552 | 1.5988 | UNDEF | UNDEF | 6 | 6 | 6 | 41.479 | 18.6976
7.5801 | 10.396 | 0.0397 | -0.0189 | 3.3646 | 0.3818 | 0.0758 | -0.0018 | 10.3924 | -0.0947 | 10.4149 | 155.54 | 79.739 | 10.2369 | -0.0093 | 128.3797 | 0.388 | 74.0503 | 62.9257 | 1.5836 | UNDEF | UNDEF | 6 | 6 | 6 | 41.4853 | 18.6518
7.5901 | 10.396 | 0.0395 | -0.0189 | 3.3646 | 0.3791 | 0.0759 | -0.0018 | 10.3924 | -0.0948 | 10.4149 | 155.75 | 79.849 | 10.2367 | -0.0093 | 128.2002 | 0.3858 | 74.0189 | 62.8967 | 1.5829 | UNDEF | UNDEF | 6 | 6 | 6 | 41.4782 | 18.6471
7.6001 | 10.516 | 0.0394 | -0.0181 | 3.4719 | 0.3777 | 0.076 | -0.0017 | 10.5126 | -0.0941 | 10.5341 | 155.96 | 79.959 | 10.3566 | -0.0091 | 129.524 | 0.3803 | 74.4637 | 63.3074 | 1.5759 | UNDEF | UNDEF | 6 | 6 | 6 | 41.5301 | 18.8187
7.6101 | 10.52 | 0.0393 | -0.0179 | 3.3855 | 0.3769 | 0.0761 | -0.0017 | 10.5166 | -0.094 | 10.5379 | 156.17 | 80.069 | 10.3604 | -0.0091 | 129.3938 | 0.3797 | 74.4481 | 63.293 | 1.5759 | UNDEF | UNDEF | 6 | 6 | 6 | 41.525 | 18.8259
7.6201 | 10.547 | 0.0393 | -0.0175 | 3.3828 | 0.3766 | 0.0762 | -0.0017 | 10.5437 | -0.0937 | 10.5645 | 156.38 | 80.179 | 10.3873 | -0.009 | 129.5514 | 0.3786 | 74.5231 | 63.3623 | 1.5748 | UNDEF | UNDEF | 6 | 6 | 6 | 41.5311 | 18.8675
7.6301 | 10.59 | 0.0393 | -0.0175 | 3.409 | 0.3767 | 0.0763 | -0.0016 | 10.5867 | -0.0938 | 10.6075 | 156.59 | 80.289 | 10.4301 | -0.009 | 129.9069 | 0.3772 | 74.6607 | 63.4893 | 1.5729 | UNDEF | UNDEF | 6 | 6 | 6 | 41.545 | 18.9328
7.6401 | 10.501 | 0.0393 | -0.017 | 3.4546 | 0.3773 | 0.0764 | -0.0016 | 10.4978 | -0.0934 | 10.518 | 156.8 | 80.399 | 10.341 | -0.009 | 128.6205 | 0.3805 | 74.2792 | 63.1371 | 1.5786 | UNDEF | UNDEF | 6 | 6 | 6 | 41.4946 | 18.809
7.6501 | 10.435 | 0.0394 | -0.0164 | 3.3939 | 0.3786 | 0.0765 | -0.0016 | 10.4319 | -0.0929 | 10.4514 | 157.01 | 80.509 | 10.2749 | -0.009 | 127.6239 | 0.3836 | 73.9864 | 62.8667 | 1.5833 | UNDEF | UNDEF | 6 | 6 | 6 | 41.4551 | 18.7199
7.6601 | 10.439 | 0.0397 | -0.0164 | 3.4596 | 0.3816 | 0.0766 | -0.0016 | 10.4359 | -0.093 | 10.4554 | 157.22 | 80.619 | 10.2787 | -0.0091 | 127.4967 | 0.3858 | 73.9711 | 62.8526 | 1.585 | UNDEF | UNDEF | 6 | 6 | 6 | 41.45 | 18.7373
7.6701 | 10.373 | 0.0397 | -0.0162 | 3.5167 | 0.3837 | 0.0767 | -0.0016 | 10.3699 | -0.0929 | 10.3892 | 157.43 | 80.729 | 10.2125 | -0.0091 | 126.5033 | 0.3892 | 73.6768 | 62.5809 | 1.5898 | UNDEF | UNDEF | 6 | 6 | 6 | 41.4103 | 18.6488
7.6801 | 10.373 | 0.0398 | -0.0162 | 3.5167 | 0.3855 | 0.0768 | -0.0016 | 10.3699 | -0.093 | 10.3892 | 157.64 | 80.839 | 10.2123 | -0.0091 | 126.3286 | 0.3901 | 73.6458 | 62.5522 | 1.5908 | UNDEF | UNDEF | 6 | 6 | 6 | 41.4033 | 18.6552
7.6901 | 10.303 | 0.04 | -0.0156 | 3.5605 | 0.3885 | 0.0769 | -0.0015 | 10.3 | -0.0925 | 10.3186 | 157.85 | 80.949 | 10.1422 | -0.0091 | 125.2911 | 0.3944 | 73.3338 | 62.2641 | 1.5963 | UNDEF | UNDEF | 6 | 6 | 6 | 41.3613 | 18.5631
7.7001 | 10.187 | 0.0402 | -0.0152 | 3.6089 | 0.3917 | 0.077 | -0.0015 | 10.1841 | -0.0922 | 10.2022 | 158.06 | 81.059 | 10.0261 | -0.0092 | 123.6883 | 0.4005 | 72.833 | 61.8017 | 1.6046 | UNDEF | UNDEF | 6 | 6 | 6 | 41.2958 | 18.4046
7.7101 | 10.163 | 0.0404 | -0.015 | 3.5517 | 0.3952 | 0.0771 | -0.0015 | 10.1602 | -0.0921 | 10.178 | 158.27 | 81.169 | 10.0019 | -0.0092 | 123.2229 | 0.4035 | 72.7041 | 61.6827 | 1.6076 | UNDEF | UNDEF | 6 | 6 | 6 | 41.2765 | 18.38
7.7201 | 10.144 | 0.0403 | -0.0146 | 3.547 | 0.3963 | 0.0772 | -0.0014 | 10.1412 | -0.0918 | 10.1586 | 158.48 | 81.279 | 9.9828 | -0.0092 | 122.8208 | 0.4036 | 72.5956 | 61.5825 | 1.6089 | UNDEF | UNDEF | 6 | 6 | 6 | 41.2598 | 18.3535
7.7301 | 10.109 | 0.0402 | -0.0148 | 3.465 | 0.3978 | 0.0773 | -0.0015 | 10.1062 | -0.0921 | 10.1238 | 158.69 | 81.389 | 9.9475 | -0.0093 | 122.2217 | 0.4044 | 72.4213 | 61.4215 | 1.6112 | UNDEF | UNDEF | 6 | 6 | 6 | 41.2349 | 18.3039
7.7401 | 10.167 | 0.04 | -0.0135 | 3.4652 | 0.398 | 0.0774 | -0.0013 | 10.1644 | -0.0909 | 10.1805 | 158.9 | 81.499 | 10.0055 | -0.0091 | 122.7687 | 0.3998 | 72.6279 | 61.6123 | 1.607 | UNDEF | UNDEF | 6 | 6 | 6 | 41.2576 | 18.3832
7.7501 | 10.039 | 0.04 | -0.0133 | 3.4664 | 0.4009 | 0.0775 | -0.0013 | 10.0365 | -0.0908 | 10.0523 | 159.11 | 81.609 | 9.8774 | -0.0092 | 121.0327 | 0.4054 | 72.0714 | 61.0984 | 1.6154 | UNDEF | UNDEF | 6 | 6 | 6 | 41.1849 | 18.2028
7.7601 | 10.016 | 0.0398 | -0.0129 | 3.4687 | 0.4015 | 0.0776 | -0.0013 | 10.0135 | -0.0905 | 10.0289 | 159.32 | 81.719 | 9.8542 | -0.0092 | 120.5867 | 0.4044 | 71.9455 | 60.9822 | 1.6162 | UNDEF | UNDEF | 6 | 6 | 6 | 41.1659 | 18.1661
7.7701 | 10.016 | 0.0397 | -0.0129 | 3.4687 | 0.402 | 0.0777 | -0.0013 | 10.0135 | -0.0906 | 10.0289 | 159.53 | 81.829 | 9.854 | -0.0092 | 120.422 | 0.4025 | 71.9148 | 60.9538 | 1.6156 | UNDEF | UNDEF | 6 | 6 | 6 | 41.159 | 18.1628
7.7801 | 9.826 | 0.0394 | -0.0127 | 3.4922 | 0.4024 | 0.0778 | -0.0013 | 9.8236 | -0.0905 | 9.8387 | 159.74 | 81.939 | 9.6638 | -0.0094 | 117.9395 | 0.4082 | 71.0894 | 60.1917 | 1.6266 | UNDEF | UNDEF | 6 | 6 | 6 | 41.0523 | 17.8837
7.7901 | 9.7446 | 0.0394 | -0.0125 | 3.5314 | 0.4047 | 0.0779 | -0.0013 | 9.7422 | -0.0904 | 9.7571 | 159.95 | 82.049 | 9.5823 | -0.0094 | 116.7872 | 0.4114 | 70.7136 | 59.8447 | 1.632 | UNDEF | UNDEF | 6 | 6 | 6 | 41.0019 | 17.7679
7.8001 | 9.5817 | 0.0394 | -0.0119 | 3.4762 | 0.407 | 0.078 | -0.0012 | 9.5794 | -0.0899 | 9.5936 | 160.16 | 82.159 | 9.4193 | -0.0095 | 114.647 | 0.4183 | 69.9835 | 59.1706 | 1.6426 | UNDEF | UNDEF | 6 | 6 | 6 | 40.9067 | 17.5334
7.8101 | 9.5584 | 0.0394 | -0.0115 | 3.5184 | 0.4098 | 0.0781 | -0.0012 | 9.5562 | -0.0896 | 9.5699 | 160.37 | 82.269 | 9.3958 | -0.0095 | 114.2088 | 0.4195 | 69.852 | 59.0491 | 1.6446 | UNDEF | UNDEF | 6 | 6 | 6 | 40.887 | 17.503
7.8201 | 9.4692 | 0.0394 | -0.0115 | 3.4999 | 0.4117 | 0.0782 | -0.0012 | 9.467 | -0.0897 | 9.4807 | 160.58 | 82.379 | 9.3064 | -0.0096 | 112.971 | 0.4231 | 69.4325 | 58.6617 | 1.6506 | UNDEF | UNDEF | 6 | 6 | 6 | 40.8308 | 17.3746
7.8301 | 9.4033 | 0.0393 | -0.0113 | 3.5643 | 0.4134 | 0.0783 | -0.0012 | 9.4012 | -0.0896 | 9.4146 | 160.79 | 82.489 | 9.2404 | -0.0097 | 112.0194 | 0.4256 | 69.1122 | 58.366 | 1.6551 | UNDEF | UNDEF | 6 | 6 | 6 | 40.7871 | 17.2799
7.8401 | 9.3625 | 0.0393 | -0.0107 | 3.5605 | 0.4154 | 0.0784 | -0.0011 | 9.3605 | -0.0891 | 9.3732 | 161 | 82.599 | 9.1995 | -0.0097 | 111.3757 | 0.4273 | 68.9016 | 58.1715 | 1.6581 | UNDEF | UNDEF | 6 | 6 | 6 | 40.7573 | 17.2227
7.8501 | 9.3422 | 0.0393 | -0.0105 | 3.5587 | 0.4167 | 0.0785 | -0.0011 | 9.3402 | -0.089 | 9.3526 | 161.21 | 82.709 | 9.179 | -0.0097 | 110.9792 | 0.428 | 68.7808 | 58.06 | 1.6598 | UNDEF | UNDEF | 6 | 6 | 6 | 40.7388 | 17.1952
7.8601 | 9.3381 | 0.0393 | -0.0105 | 3.5587 | 0.4184 | 0.0786 | -0.0011 | 9.3362 | -0.0891 | 9.3486 | 161.42 | 82.819 | 9.1747 | -0.0097 | 110.7806 | 0.4284 | 68.7326 | 58.0155 | 1.6607 | UNDEF | UNDEF | 6 | 6 | 6 | 40.7295 | 17.1929
7.8701 | 9.3367 | 0.0388 | -0.0094 | 3.5353 | 0.4144 | 0.0787 | -0.001 | 9.3349 | -0.0881 | 9.3461 | 161.63 | 82.929 | 9.1733 | -0.0096 | 110.6161 | 0.4234 | 68.6959 | 57.9816 | 1.6586 | UNDEF | UNDEF | 6 | 6 | 6 | 40.7217 | 17.1784
7.8801 | 9.339 | 0.0384 | -0.0094 | 3.5623 | 0.4107 | 0.0788 | -0.001 | 9.3372 | -0.0882 | 9.3484 | 161.84 | 83.039 | 9.1753 | -0.0096 | 110.4941 | 0.4183 | 68.6756 | 57.9629 | 1.6564 | UNDEF | UNDEF | 6 | 6 | 6 | 40.716 | 17.1693
7.8901 | 9.3412 | 0.0374 | -0.009 | 3.4881 | 0.4016 | 0.0789 | -0.001 | 9.3395 | -0.0879 | 9.3502 | 162.05 | 83.149 | 9.1774 | -0.0096 | 110.3734 | 0.4079 | 68.6554 | 57.9442 | 1.6512 | UNDEF | UNDEF | 6 | 6 | 6 | 40.7103 | 17.1435
7.9001 | 9.3626 | 0.0355 | -0.009 | 3.5113 | 0.3819 | 0.079 | -0.001 | 9.3608 | -0.088 | 9.3716 | 162.26 | 83.259 | 9.1986 | -0.0096 | 110.4815 | 0.3861 | 68.72 | 58.0038 | 1.639 | UNDEF | UNDEF | 6 | 6 | 6 | 40.7154 | 17.1116
7.9101 | 9.3839 | 0.0341 | -0.0086 | 3.4949 | 0.3686 | 0.0791 | -0.0009 | 9.3823 | -0.0877 | 9.3925 | 162.47 | 83.369 | 9.2198 | -0.0095 | 110.5902 | 0.3702 | 68.7843 | 58.0633 | 1.6297 | UNDEF | UNDEF | 6 | 6 | 6 | 40.7204 | 17.0971
7.9201 | 9.3179 | 0.0336 | -0.0082 | 3.5497 | 0.3644 | 0.0792 | -0.0009 | 9.3163 | -0.0874 | 9.3261 | 162.68 | 83.479 | 9.1537 | -0.0095 | 109.6523 | 0.367 | 68.4614 | 57.7651 | 1.6311 | UNDEF | UNDEF | 6 | 6 | 6 | 40.6763 | 16.9849
7.9301 | 9.3102 | 0.0336 | -0.0074 | 3.5497 | 0.366 | 0.0793 | -0.0008 | 9.3088 | -0.0867 | 9.3176 | 162.89 | 83.589 | 9.1459 | -0.0095 | 109.4152 | 0.3673 | 68.397 | 57.7056 | 1.6321 | UNDEF | UNDEF | 6 | 6 | 6 | 40.665 | 16.9766
7.9401 | 9.1744 | 0.0336 | -0.007 | 3.4867 | 0.3676 | 0.0794 | -0.0008 | 9.1731 | -0.0864 | 9.1814 | 163.1 | 83.699 | 9.01 | -0.0096 | 107.6474 | 0.3728 | 67.7573 | 57.115 | 1.6414 | UNDEF | UNDEF | 6 | 6 | 6 | 40.5804 | 16.7817
7.9501 | 9.1744 | 0.0336 | -0.007 | 3.4867 | 0.3692 | 0.0795 | -0.0008 | 9.1731 | -0.0865 | 9.1814 | 163.31 | 83.809 | 9.0098 | -0.0096 | 107.5036 | 0.3728 | 67.7274 | 57.0873 | 1.642 | UNDEF | UNDEF | 6 | 6 | 6 | 40.5735 | 16.7846
7.9601 | 9.1046 | 0.0335 | -0.0065 | 3.4678 | 0.3698 | 0.0796 | -0.0007 | 9.1034 | -0.0861 | 9.1111 | 163.52 | 83.919 | 8.9398 | -0.0096 | 106.5294 | 0.3751 | 67.3805 | 56.767 | 1.6467 | UNDEF | UNDEF | 6 | 6 | 6 | 40.5261 | 16.6835
7.9701 | 8.8428 | 0.0335 | 0.0007 | 3.6096 | 0.3707 | 0.0797 | 0.0001 | 8.8429 | -0.079 | 8.8421 | 163.73 | 84.029 | 8.6792 | -0.0091 | 103.2881 | 0.3856 | 66.14 | 55.6216 | 1.6643 | UNDEF | UNDEF | 6 | 6 | 6 | 40.3643 | 16.3008
7.9801 | 8.8123 | 0.0335 | 0.0009 | 3.5267 | 0.3736 | 0.0798 | 0.0001 | 8.8125 | -0.0789 | 8.8114 | 163.94 | 84.139 | 8.6485 | -0.0091 | 102.7885 | 0.3879 | 65.9668 | 55.4616 | 1.6673 | UNDEF | UNDEF | 6 | 6 | 6 | 40.3389 | 16.2616
7.9901 | 8.801 | 0.0336 | 0.0019 | 3.5921 | 0.3768 | 0.0799 | 0.0002 | 8.8013 | -0.078 | 8.7991 | 164.15 | 84.249 | 8.6372 | -0.009 | 102.5197 | 0.3893 | 65.8836 | 55.3848 | 1.6691 | UNDEF | UNDEF | 6 | 6 | 6 | 40.3251 | 16.2504
8.0001 | 8.8204 | 0.0338 | 0.0019 | 3.5921 | 0.3811 | 0.08 | 0.0002 | 8.8207 | -0.0781 | 8.8185 | 164.36 | 84.359 | 8.6564 | -0.009 | 102.6134 | 0.3906 | 65.9451 | 55.4416 | 1.6694 | UNDEF | UNDEF | 6 | 6 | 6 | 40.3299 | 16.2881
8.0101 | 8.8398 | 0.0342 | 0.0021 | 3.5314 | 0.3873 | 0.0801 | 0.0002 | 8.8402 | -0.078 | 8.8377 | 164.57 | 84.469 | 8.6756 | -0.009 | 102.7073 | 0.3941 | 66.0065 | 55.4983 | 1.671 | UNDEF | UNDEF | 6 | 6 | 6 | 40.3346 | 16.3327
8.0201 | 8.9417 | 0.0346 | 0.0027 | 3.5868 | 0.3934 | 0.0802 | 0.0003 | 8.9422 | -0.0775 | 8.939 | 164.78 | 84.579 | 8.7774 | -0.0088 | 103.778 | 0.3937 | 66.4526 | 55.9102 | 1.6668 | UNDEF | UNDEF | 6 | 6 | 6 | 40.3887 | 16.4975
8.0301 | 8.8525 | 0.0343 | 0.0033 | 3.6071 | 0.3926 | 0.0803 | 0.0004 | 8.8531 | -0.077 | 8.8492 | 164.99 | 84.689 | 8.6881 | -0.0089 | 102.5888 | 0.3949 | 66.0069 | 55.4987 | 1.6719 | UNDEF | UNDEF | 6 | 6 | 6 | 40.3284 | 16.3611
8.0401 | 8.7284 | 0.0347 | 0.0035 | 3.5946 | 0.398 | 0.0804 | 0.0004 | 8.7291 | -0.0769 | 8.7249 | 165.2 | 84.799 | 8.5639 | -0.009 | 100.9903 | 0.4049 | 65.3915 | 54.9304 | 1.6831 | UNDEF | UNDEF | 6 | 6 | 6 | 40.2462 | 16.1939
8.0501 | 8.6198 | 0.035 | 0.0038 | 3.5587 | 0.4028 | 0.0805 | 0.0004 | 8.6205 | -0.0767 | 8.616 | 165.41 | 84.909 | 8.4551 | -0.0091 | 99.5784 | 0.4138 | 64.8424 | 54.4234 | 1.6931 | UNDEF | UNDEF | 6 | 6 | 6 | 40.1723 | 16.0472
8.0601 | 8.6198 | 0.0351 | 0.0038 | 3.5587 | 0.4057 | 0.0806 | 0.0004 | 8.6205 | -0.0768 | 8.616 | 165.62 | 85.019 | 8.4549 | -0.0091 | 99.4471 | 0.4154 | 64.8129 | 54.3961 | 1.6944 | UNDEF | UNDEF | 6 | 6 | 6 | 40.1654 | 16.0546
8.0701 | 8.612 | 0.0351 | 0.0046 | 3.5517 | 0.4072 | 0.0807 | 0.0005 | 8.6129 | -0.0761 | 8.6074 | 165.83 | 85.129 | 8.447 | -0.009 | 99.2263 | 0.4159 | 64.7458 | 54.3342 | 1.6955 | UNDEF | UNDEF | 6 | 6 | 6 | 40.1536 | 16.0462
8.0801 | 8.581 | 0.035 | 0.0048 | 3.6071 | 0.4076 | 0.0808 | 0.0006 | 8.5819 | -0.076 | 8.5762 | 166.04 | 85.239 | 8.4159 | -0.009 | 98.7326 | 0.4161 | 64.5667 | 54.1688 | 1.6975 | UNDEF | UNDEF | 6 | 6 | 6 | 40.1274 | 15.9995
8.0901 | 8.5538 | 0.0349 | 0.0048 | 3.6074 | 0.4083 | 0.0809 | 0.0006 | 8.5547 | -0.0761 | 8.549 | 166.25 | 85.349 | 8.3885 | -0.0091 | 98.2842 | 0.4162 | 64.4055 | 54.02 | 1.6993 | UNDEF | UNDEF | 6 | 6 | 6 | 40.1035 | 15.9584
8.1001 | 8.4704 | 0.0348 | 0.0056 | 3.7159 | 0.4094 | 0.081 | 0.0007 | 8.4715 | -0.0754 | 8.4648 | 166.46 | 85.459 | 8.3051 | -0.0091 | 97.1817 | 0.4189 | 63.9698 | 53.6177 | 1.7049 | UNDEF | UNDEF | 6 | 6 | 6 | 40.044 | 15.8338
8.1101 | 8.4578 | 0.0345 | 0.0058 | 3.6136 | 0.408 | 0.0811 | 0.0007 | 8.4589 | -0.0753 | 8.452 | 166.67 | 85.569 | 8.2923 | -0.0091 | 96.9073 | 0.416 | 63.8786 | 53.5334 | 1.7045 | UNDEF | UNDEF | 6 | 6 | 6 | 40.029 | 15.8077
8.1201 | 8.4452 | 0.0344 | 0.006 | 3.6089 | 0.4092 | 0.0812 | 0.0007 | 8.4463 | -0.0752 | 8.4392 | 166.88 | 85.679 | 8.2795 | -0.0091 | 96.6335 | 0.4159 | 63.7873 | 53.4491 | 1.7055 | UNDEF | UNDEF | 6 | 6 | 6 | 40.0141 | 15.7897
8.1301 | 8.4258 | 0.0344 | 0.0066 | 3.6069 | 0.4112 | 0.0813 | 0.0008 | 8.4271 | -0.0747 | 8.4192 | 167.09 | 85.789 | 8.26 | -0.009 | 96.2824 | 0.4167 | 63.6626 | 53.334 | 1.7073 | UNDEF | UNDEF | 6 | 6 | 6 | 39.9948 | 15.7632
8.1401 | 8.3948 | 0.0344 | 0.007 | 3.688 | 0.4132 | 0.0814 | 0.0008 | 8.3961 | -0.0744 | 8.3878 | 167.3 | 85.899 | 8.2288 | -0.009 | 95.7967 | 0.4181 | 63.4804 | 53.1657 | 1.7099 | UNDEF | UNDEF | 6 | 6 | 6 | 39.9681 | 15.7194
8.1501 | 8.3948 | 0.0344 | 0.007 | 3.688 | 0.4154 | 0.0815 | 0.0008 | 8.3961 | -0.0745 | 8.3878 | 167.51 | 86.009 | 8.2286 | -0.009 | 95.6717 | 0.4181 | 63.4512 | 53.1388 | 1.7104 | UNDEF | UNDEF | 6 | 6 | 6 | 39.9612 | 15.7222
8.1601 | 8.1698 | 0.0344 | 0.0081 | 3.7319 | 0.4185 | 0.0816 | 0.001 | 8.1713 | -0.0735 | 8.1617 | 167.72 | 86.119 | 8.0036 | -0.0092 | 92.9367 | 0.4298 | 62.2947 | 52.0709 | 1.7273 | UNDEF | UNDEF | 6 | 6 | 6 | 39.8077 | 15.3906
8.1701 | 8.1505 | 0.0344 | 0.0081 | 3.764 | 0.422 | 0.0817 | 0.001 | 8.152 | -0.0736 | 8.1424 | 167.93 | 86.229 | 7.9841 | -0.0092 | 92.5919 | 0.4308 | 62.1674 | 51.9534 | 1.7292 | UNDEF | UNDEF | 6 | 6 | 6 | 39.788 | 15.3644
8.1801 | 8.104 | 0.0344 | 0.0089 | 3.6509 | 0.4253 | 0.0818 | 0.0011 | 8.1056 | -0.0729 | 8.095 | 168.14 | 86.339 | 7.9375 | -0.0092 | 91.9341 | 0.433 | 61.9007 | 51.7071 | 1.733 | UNDEF | UNDEF | 6 | 6 | 6 | 39.75 | 15.297
8.1901 | 8.0574 | 0.0341 | 0.0089 | 3.5481 | 0.4263 | 0.0819 | 0.0011 | 8.0591 | -0.073 | 8.0485 | 168.35 | 86.449 | 7.8907 | -0.0093 | 91.2763 | 0.4318 | 61.6326 | 51.4595 | 1.7351 | UNDEF | UNDEF | 6 | 6 | 6 | 39.7119 | 15.2203
8.2001 | 8.0186 | 0.034 | 0.0093 | 3.6277 | 0.43 | 0.082 | 0.0012 | 8.0204 | -0.0727 | 8.0093 | 168.56 | 86.559 | 7.8518 | -0.0093 | 90.7105 | 0.4324 | 61.4033 | 51.2478 | 1.7377 | UNDEF | UNDEF | 6 | 6 | 6 | 39.6788 | 15.161
8.2101 | 8.0186 | 0.0335 | 0.0093 | 3.6277 | 0.4306 | 0.0821 | 0.0012 | 8.0204 | -0.0728 | 8.0093 | 168.77 | 86.669 | 7.8516 | -0.0093 | 90.5929 | 0.4271 | 61.3743 | 51.221 | 1.7356 | UNDEF | UNDEF | 6 | 6 | 6 | 39.6719 | 15.1496
8.2201 | 7.7471 | 0.0326 | 0.0095 | 3.6488 | 0.4252 | 0.0822 | 0.0012 | 7.7489 | -0.0727 | 7.7376 | 168.98 | 86.779 | 7.5799 | -0.0096 | 87.3475 | 0.4305 | 59.9161 | 49.8746 | 1.7511 | UNDEF | UNDEF | 6 | 6 | 6 | 39.4774 | 14.7163
8.2301 | 7.5648 | 0.0326 | 0.0097 | 3.7116 | 0.4313 | 0.0823 | 0.0013 | 7.5666 | -0.0726 | 7.5551 | 169.19 | 86.889 | 7.3975 | -0.0098 | 85.1369 | 0.4411 | 58.8991 | 48.9355 | 1.766 | UNDEF | UNDEF | 6 | 6 | 6 | 39.3401 | 14.4455
8.2401 | 7.5648 | 0.0318 | 0.0097 | 3.7116 | 0.4261 | 0.0824 | 0.0013 | 7.5666 | -0.0727 | 7.5551 | 169.4 | 86.999 | 7.3972 | -0.0098 | 85.0268 | 0.4298 | 58.8702 | 48.9089 | 1.761 | UNDEF | UNDEF | 6 | 6 | 6 | 39.3332 | 14.4199
8.2501 | 7.2933 | 0.0315 | 0.011 | 3.7422 | 0.428 | 0.0825 | 0.0015 | 7.2954 | -0.0715 | 7.2823 | 169.61 | 87.109 | 7.1258 | -0.01 | 81.8029 | 0.4419 | 57.3248 | 47.4818 | 1.7815 | UNDEF | UNDEF | 6 | 6 | 6 | 39.1252 | 14.0038
8.2601 | 7.1653 | 0.0312 | 0.0112 | 3.6721 | 0.4296 | 0.0826 | 0.0016 | 7.1674 | -0.0714 | 7.1541 | 169.82 | 87.219 | 6.9976 | -0.0102 | 80.2302 | 0.4457 | 56.5613 | 46.7769 | 1.7907 | UNDEF | UNDEF | 6 | 6 | 6 | 39.0204 | 13.803
8.2701 | 6.9907 | 0.0295 | 0.0114 | 3.607 | 0.4118 | 0.0827 | 0.0016 | 6.9929 | -0.0713 | 6.9793 | 170.03 | 87.329 | 6.8228 | -0.0105 | 78.1279 | 0.4325 | 55.5089 | 45.8051 | 1.7945 | UNDEF | UNDEF | 6 | 6 | 6 | 38.8766 | 13.485
8.2801 | 6.917 | 0.0291 | 0.0118 | 3.6273 | 0.411 | 0.0828 | 0.0017 | 6.9192 | -0.071 | 6.9052 | 170.24 | 87.439 | 6.749 | -0.0105 | 77.1852 | 0.431 | 55.0404 | 45.3725 | 1.7984 | UNDEF | UNDEF | 6 | 6 | 6 | 38.8107 | 13.3614
8.2901 | 6.7735 | 0.0281 | 0.012 | 3.7287 | 0.401 | 0.0829 | 0.0018 | 6.7758 | -0.0709 | 6.7615 | 170.45 | 87.549 | 6.6053 | -0.0107 | 75.4472 | 0.4258 | 54.1418 | 44.5428 | 1.8047 | UNDEF | UNDEF | 6 | 6 | 6 | 38.6868 | 13.1134
8.3001 | 6.7735 | 0.0273 | 0.012 | 3.7287 | 0.3917 | 0.083 | 0.0018 | 6.7758 | -0.071 | 6.7615 | 170.66 | 87.659 | 6.6051 | -0.0108 | 75.3501 | 0.4131 | 54.1132 | 44.5163 | 1.799 | UNDEF | UNDEF | 6 | 6 | 6 | 38.6798 | 13.0869
8.3101 | 6.7692 | 0.027 | 0.0128 | 3.7577 | 0.3901 | 0.0831 | 0.0019 | 6.7716 | -0.0703 | 6.7563 | 170.87 | 87.769 | 6.6007 | -0.0106 | 75.2056 | 0.4088 | 54.0579 | 44.4653 | 1.7976 | UNDEF | UNDEF | 6 | 6 | 6 | 38.6692 | 13.0722
8.3201 | 6.782 | 0.0269 | 0.0132 | 3.7159 | 0.39 | 0.0832 | 0.002 | 6.7845 | -0.07 | 6.7688 | 171.08 | 87.879 | 6.6134 | -0.0106 | 75.2563 | 0.4063 | 54.1081 | 44.5117 | 1.7961 | UNDEF | UNDEF | 6 | 6 | 6 | 38.6728 | 13.0901
8.3301 | 6.7949 | 0.0269 | 0.0136 | 3.6769 | 0.3915 | 0.0833 | 0.002 | 6.7975 | -0.0697 | 6.7812 | 171.29 | 87.989 | 6.6262 | -0.0105 | 75.3069 | 0.406 | 54.1582 | 44.5579 | 1.7957 | UNDEF | UNDEF | 6 | 6 | 6 | 38.6764 | 13.113
8.3401 | 6.8589 | 0.0269 | 0.0143 | 3.7489 | 0.3926 | 0.0834 | 0.0021 | 6.8616 | -0.0691 | 6.8446 | 171.5 | 88.099 | 6.6901 | -0.0103 | 75.9385 | 0.4026 | 54.5188 | 44.8909 | 1.7908 | UNDEF | UNDEF | 6 | 6 | 6 | 38.7218 | 13.2134
8.3501 | 6.9364 | 0.027 | 0.0145 | 3.7489 | 0.3941 | 0.0835 | 0.0021 | 6.9391 | -0.069 | 6.9219 | 171.71 | 88.209 | 6.7674 | -0.0102 | 76.7205 | 0.3992 | 54.9565 | 45.2951 | 1.7852 | UNDEF | UNDEF | 6 | 6 | 6 | 38.7774 | 13.3359
8.3601 | 6.9287 | 0.0272 | 0.0151 | 3.7083 | 0.3971 | 0.0836 | 0.0022 | 6.9316 | -0.0685 | 6.9136 | 171.92 | 88.319 | 6.7596 | -0.0101 | 76.5367 | 0.4023 | 54.882 | 45.2262 | 1.7877 | UNDEF | UNDEF | 6 | 6 | 6 | 38.7643 | 13.3328
8.3701 | 6.9345 | 0.0271 | 0.0157 | 3.7521 | 0.3965 | 0.0837 | 0.0023 | 6.9375 | -0.068 | 6.9188 | 172.13 | 88.429 | 6.7654 | -0.0101 | 76.506 | 0.4009 | 54.8883 | 45.2321 | 1.7871 | UNDEF | UNDEF | 6 | 6 | 6 | 38.762 | 13.3413
8.3801 | 6.9403 | 0.0281 | 0.0159 | 3.7982 | 0.4114 | 0.0838 | 0.0023 | 6.9433 | -0.0679 | 6.9244 | 172.34 | 88.539 | 6.771 | -0.01 | 76.4746 | 0.4151 | 54.8946 | 45.2379 | 1.7943 | UNDEF | UNDEF | 6 | 6 | 6 | 38.7598 | 13.3866
8.3901 | 6.9403 | 0.0278 | 0.0159 | 3.7982 | 0.4075 | 0.0839 | 0.0023 | 6.9433 | -0.068 | 6.9244 | 172.55 | 88.649 | 6.7708 | -0.01 | 76.3773 | 0.4106 | 54.8663 | 45.2117 | 1.7926 | UNDEF | UNDEF | 6 | 6 | 6 | 38.7528 | 13.3786
8.4001 | 6.8472 | 0.0275 | 0.0167 | 3.7083 | 0.4027 | 0.084 | 0.0024 | 6.8504 | -0.0673 | 6.8305 | 172.76 | 88.759 | 6.6776 | -0.0101 | 75.2331 | 0.4119 | 54.2776 | 44.6682 | 1.799 | UNDEF | UNDEF | 6 | 6 | 6 | 38.6705 | 13.2293
8.4101 | 6.8239 | 0.0259 | 0.0171 | 3.7287 | 0.3778 | 0.0841 | 0.0025 | 6.8272 | -0.067 | 6.8068 | 172.97 | 88.869 | 6.6542 | -0.0101 | 74.8763 | 0.3895 | 54.1079 | 44.5115 | 1.7897 | UNDEF | UNDEF | 6 | 6 | 6 | 38.6446 | 13.1408
8.4201 | 6.7079 | 0.0257 | 0.0175 | 3.729 | 0.3716 | 0.0842 | 0.0026 | 6.7113 | -0.0667 | 6.6904 | 173.18 | 88.979 | 6.5381 | -0.0102 | 73.4789 | 0.3934 | 53.3684 | 43.8286 | 1.799 | UNDEF | UNDEF | 6 | 6 | 6 | 38.5416 | 12.96
8.4301 | 6.6503 | 0.0257 | 0.018 | 3.8526 | 0.3661 | 0.0843 | 0.0027 | 6.6537 | -0.0663 | 6.6323 | 173.39 | 89.089 | 6.4803 | -0.0102 | 72.7399 | 0.3969 | 52.9823 | 43.4721 | 1.8046 | UNDEF | UNDEF | 6 | 6 | 6 | 38.4863 | 12.8747
8.4401 | 6.6649 | 0.0257 | 0.0182 | 3.8373 | 0.3595 | 0.0844 | 0.0027 | 6.6683 | -0.0662 | 6.6467 | 173.6 | 89.199 | 6.4947 | -0.0102 | 72.8118 | 0.3963 | 53.045 | 43.53 | 1.8039 | UNDEF | UNDEF | 6 | 6 | 6 | 38.4917 | 12.8997
8.4501 | 6.6795 | 0.0258 | 0.0182 | 3.8373 | 0.3518 | 0.0845 | 0.0027 | 6.6829 | -0.0663 | 6.6613 | 173.81 | 89.309 | 6.5091 | -0.0102 | 72.8831 | 0.3957 | 53.1076 | 43.5878 | 1.8032 | UNDEF | UNDEF | 6 | 6 | 6 | 38.497 | 12.9248
8.4601 | 6.8744 | 0.026 | 0.02 | 3.7969 | 0.3462 | 0.0846 | 0.0029 | 6.8782 | -0.0646 | 6.8544 | 174.02 | 89.419 | 6.7042 | -0.0096 | 74.9749 | 0.3879 | 54.2731 | 44.664 | 1.7884 | UNDEF | UNDEF | 6 | 6 | 6 | 38.6513 | 13.2319
8.4701 | 7.2622 | 0.0263 | 0.0202 | 3.6905 | 0.3404 | 0.0847 | 0.0028 | 7.266 | -0.0645 | 7.242 | 174.23 | 89.529 | 7.0918 | -0.0091 | 79.2125 | 0.3703 | 56.5221 | 46.7407 | 1.758 | UNDEF | UNDEF | 6 | 6 | 6 | 38.95 | 13.8288
8.4801 | 7.7316 | 0.0277 | 0.021 | 3.7487 | 0.3497 | 0.0848 | 0.0027 | 7.7356 | -0.0638 | 7.7106 | 174.44 | 89.639 | 7.5612 | -0.0084 | 84.3512 | 0.3664 | 59.093 | 49.1145 | 1.7316 | UNDEF | UNDEF | 6 | 6 | 6 | 39.2888 | 14.5868
8.4901 | 8.2746 | 0.0291 | 0.0219 | 3.7492 | 0.358 | 0.0849 | 0.0026 | 8.2788 | -0.063 | 8.2527 | 174.65 | 89.749 | 8.1041 | -0.0078 | 90.2975 | 0.3597 | 61.8814 | 51.6893 | 1.7015 | UNDEF | UNDEF | 6 | 6 | 6 | 39.6529 | 15.4496
8.5001 | 8.6624 | 0.0292 | 0.0287 | 3.7513 | 0.3489 | 0.085 | 0.0033 | 8.6679 | -0.0563 | 8.6338 | 174.86 | 89.859 | 8.493 | -0.0066 | 94.5152 | 0.3439 | 63.7541 | 53.4185 | 1.675 | UNDEF | UNDEF | 6 | 6 | 6 | 39.8943 | 16.0272
8.5101 | 9.0503 | 0.0305 | 0.0328 | 3.6881 | 0.3545 | 0.0851 | 0.0036 | 9.0565 | -0.0523 | 9.0175 | 175.07 | 89.969 | 8.8815 | -0.0059 | 98.7169 | 0.3431 | 65.5436 | 55.0709 | 1.6577 | UNDEF | UNDEF | 6 | 6 | 6 | 40.1233 | 16.6462
8.5201 | 9.4421 | 0.0317 | 0.0338 | 3.7084 | 0.3593 | 0.0852 | 0.0036 | 9.4485 | -0.0514 | 9.4083 | 175.28 | 90.079 | 9.2732 | -0.0055 | 102.9457 | 0.3415 | 67.2743 | 56.6689 | 1.6406 | UNDEF | UNDEF | 6 | 6 | 6 | 40.3432 | 17.2666
8.5301 | 9.4692 | 0.0331 | 0.0346 | 3.8298 | 0.3671 | 0.0853 | 0.0037 | 9.4758 | -0.0507 | 9.4346 | 175.49 | 90.189 | 9.3003 | -0.0054 | 103.12 | 0.356 | 67.3653 | 56.753 | 1.6483 | UNDEF | UNDEF | 6 | 6 | 6 | 40.352 | 17.3614
8.5401 | 9.5351 | 0.035 | 0.034 | 3.6914 | 0.3804 | 0.0854 | 0.0036 | 9.5416 | -0.0514 | 9.5011 | 175.7 | 90.299 | 9.3659 | -0.0055 | 103.7206 | 0.3734 | 67.6253 | 56.993 | 1.6559 | UNDEF | UNDEF | 6 | 6 | 6 | 40.3824 | 17.5273
8.5501 | 9.5313 | 0.0365 | 0.0342 | 3.6884 | 0.3908 | 0.0855 | 0.0036 | 9.5378 | -0.0513 | 9.4971 | 175.91 | 90.409 | 9.3619 | -0.0055 | 103.5505 | 0.3896 | 67.581 | 56.9521 | 1.6654 | UNDEF | UNDEF | 6 | 6 | 6 | 40.3738 | 17.5771
8.5601 | 9.6437 | 0.0386 | 0.0344 | 3.7492 | 0.4095 | 0.0856 | 0.0036 | 9.6502 | -0.0512 | 9.6093 | 176.12 | 90.519 | 9.4741 | -0.0054 | 104.6645 | 0.4078 | 68.0397 | 57.3757 | 1.6712 | UNDEF | UNDEF | 6 | 6 | 6 | 40.4297 | 17.8191
8.5701 | 9.5739 | 0.0398 | 0.0346 | 3.7286 | 0.4189 | 0.0857 | 0.0036 | 9.5805 | -0.0511 | 9.5393 | 176.33 | 90.629 | 9.4042 | -0.0054 | 103.7654 | 0.423 | 67.7106 | 57.0718 | 1.6823 | UNDEF | UNDEF | 6 | 6 | 6 | 40.3846 | 17.7579
8.5801 | 9.5351 | 0.0422 | 0.0351 | 3.7294 | 0.4428 | 0.0858 | 0.0037 | 9.5418 | -0.0507 | 9.5001 | 176.54 | 90.739 | 9.3652 | -0.0054 | 103.2108 | 0.4504 | 67.5145 | 56.8907 | 1.6982 | UNDEF | UNDEF | 6 | 6 | 6 | 40.3566 | 17.7827
8.5901 | 9.5327 | 0.0445 | 0.0355 | 3.7577 | 0.467 | 0.0859 | 0.0037 | 9.5394 | -0.0504 | 9.4972 | 176.75 | 90.849 | 9.3627 | -0.0054 | 103.0577 | 0.4749 | 67.4763 | 56.8554 | 1.7107 | UNDEF | UNDEF | 6 | 6 | 6 | 40.3488 | 17.8551
8.6001 | 9.5359 | 0.046 | 0.0359 | 3.6682 | 0.483 | 0.086 | 0.0038 | 9.5427 | -0.0501 | 9.5 | 176.96 | 90.959 | 9.3657 | -0.0054 | 102.9663 | 0.4908 | 67.4624 | 56.8426 | 1.7186 | UNDEF | UNDEF | 6 | 6 | 6 | 40.3441 | 17.9097
8.6101 | 9.539 | 0.0468 | 0.0361 | 3.7507 | 0.4924 | 0.0861 | 0.0038 | 9.5459 | -0.05 | 9.5029 | 177.17 | 91.069 | 9.3687 | -0.0053 | 102.8746 | 0.4993 | 67.4485 | 56.8298 | 1.7228 | UNDEF | UNDEF | 6 | 6 | 6 | 40.3394 | 17.9423
8.6201 | 9.605 | 0.0476 | 0.0363 | 3.7084 | 0.5024 | 0.0862 | 0.0038 | 9.6119 | -0.0499 | 9.5687 | 177.38 | 91.179 | 9.4345 | -0.0053 | 103.4725 | 0.5044 | 67.707 | 57.0685 | 1.7231 | UNDEF | UNDEF | 6 | 6 | 6 | 40.3697 | 18.068
8.6301 | 9.4653 | 0.0479 | 0.0371 | 3.817 | 0.5072 | 0.0863 | 0.0039 | 9.4724 | -0.0492 | 9.4282 | 177.59 | 91.289 | 9.2948 | -0.0053 | 101.8169 | 0.5149 | 67.0716 | 56.4818 | 1.7338 | UNDEF | UNDEF | 6 | 6 | 6 | 40.2852 | 17.8717
8.6401 | 9.4382 | 0.0481 | 0.0377 | 3.7563 | 0.513 | 0.0864 | 0.004 | 9.4454 | -0.0487 | 9.4005 | 177.8 | 91.399 | 9.2676 | -0.0053 | 101.3968 | 0.5193 | 66.9251 | 56.3465 | 1.7373 | UNDEF | UNDEF | 6 | 6 | 6 | 40.2635 | 17.8424
8.6501 | 9.3761 | 0.0503 | 0.0377 | 3.6479 | 0.5396 | 0.0865 | 0.004 | 9.3833 | -0.0488 | 9.3384 | 178.01 | 91.509 | 9.2053 | -0.0053 | 100.594 | 0.5463 | 66.6238 | 56.0683 | 1.7521 | UNDEF | UNDEF | 6 | 6 | 6 | 40.2218 | 17.8174
8.6601 | 9.3994 | 0.0512 | 0.0383 | 3.6281 | 0.5538 | 0.0866 | 0.0041 | 9.4067 | -0.0483 | 9.3611 | 178.22 | 91.619 | 9.2285 | -0.0052 | 100.7265 | 0.5547 | 66.6993 | 56.138 | 1.7553 | UNDEF | UNDEF | 6 | 6 | 6 | 40.2286 | 17.8814
8.6701 | 9.3179 | 0.0514 | 0.0383 | 3.7294 | 0.5611 | 0.0867 | 0.0041 | 9.3252 | -0.0484 | 9.2796 | 178.43 | 91.729 | 9.1468 | -0.0053 | 99.715 | 0.5616 | 66.3106 | 55.7791 | 1.7619 | UNDEF | UNDEF | 6 | 6 | 6 | 40.1756 | 17.7677
8.6801 | 9.1705 | 0.0517 | 0.0388 | 3.7894 | 0.5717 | 0.0868 | 0.0042 | 9.1779 | -0.048 | 9.1317 | 178.64 | 91.839 | 8.9992 | -0.0053 | 97.9891 | 0.5748 | 65.6216 | 55.1429 | 1.7738 | UNDEF | UNDEF | 6 | 6 | 6 | 40.0838 | 17.5603
8.6901 | 9.1705 | 0.0526 | 0.0388 | 3.7894 | 0.5904 | 0.0869 | 0.0042 | 9.1779 | -0.0481 | 9.1317 | 178.85 | 91.949 | 8.999 | -0.0053 | 97.8696 | 0.5849 | 65.5943 | 55.1177 | 1.7784 | UNDEF | UNDEF | 6 | 6 | 6 | 40.0773 | 17.5889
8.7001 | 8.8641 | 0.0529 | 0.0394 | 3.7563 | 0.6022 | 0.087 | 0.0044 | 8.8716 | -0.0476 | 8.8247 | 179.05 | 92.049 | 8.6925 | -0.0055 | 94.4337 | 0.6082 | 64.1594 | 53.7928 | 1.8008 | UNDEF | UNDEF | 6 | 6 | 6 | 39.8886 | 17.1371
8.7101 | 8.7361 | 0.0529 | 0.0396 | 3.6494 | 0.6119 | 0.0871 | 0.0045 | 8.7436 | -0.0475 | 8.6965 | 179.25 | 92.149 | 8.5644 | -0.0055 | 92.9405 | 0.6175 | 63.5311 | 53.2126 | 1.8102 | UNDEF | UNDEF | 6 | 6 | 6 | 39.8041 | 16.9466
8.7201 | 8.5538 | 0.0529 | 0.0398 | 3.6287 | 0.6214 | 0.0872 | 0.0047 | 8.5614 | -0.0474 | 8.514 | 179.45 | 92.249 | 8.3819 | -0.0057 | 90.8618 | 0.6307 | 62.6313 | 52.3817 | 1.8235 | UNDEF | UNDEF | 6 | 6 | 6 | 39.6839 | 16.6724
8.7301 | 8.3832 | 0.0528 | 0.0402 | 3.7299 | 0.6314 | 0.0873 | 0.0048 | 8.3908 | -0.0471 | 8.343 | 179.65 | 92.349 | 8.2112 | -0.0057 | 88.9147 | 0.6436 | 61.7707 | 51.587 | 1.8362 | UNDEF | UNDEF | 6 | 6 | 6 | 39.5685 | 16.415
8.7401 | 8.1505 | 0.0527 | 0.0404 | 3.7927 | 0.6395 | 0.0874 | 0.005 | 8.1582 | -0.047 | 8.1101 | 179.85 | 92.449 | 7.9783 | -0.0059 | 86.2998 | 0.6604 | 60.5779 | 50.4857 | 1.8532 | UNDEF | UNDEF | 6 | 6 | 6 | 39.4089 | 16.0582
8.7501 | 7.8673 | 0.0523 | 0.0404 | 3.7906 | 0.6444 | 0.0875 | 0.0051 | 7.875 | -0.0471 | 7.8269 | 180.05 | 92.549 | 7.6949 | -0.0061 | 83.1444 | 0.6801 | 59.0858 | 49.1079 | 1.8737 | UNDEF | UNDEF | 6 | 6 | 6 | 39.2088 | 15.6169
8.7601 | 7.7122 | 0.0521 | 0.041 | 3.817 | 0.6507 | 0.0876 | 0.0053 | 7.72 | -0.0466 | 7.6712 | 180.25 | 92.649 | 7.5397 | -0.0062 | 81.3797 | 0.6906 | 58.235 | 48.3223 | 1.8852 | UNDEF | UNDEF | 6 | 6 | 6 | 39.0931 | 15.3738
8.7701 | 7.6579 | 0.052 | 0.041 | 3.7375 | 0.6567 | 0.0877 | 0.0054 | 7.6657 | -0.0467 | 7.6169 | 180.45 | 92.749 | 7.4852 | -0.0062 | 80.7043 | 0.6945 | 57.9172 | 48.0288 | 1.8896 | UNDEF | UNDEF | 6 | 6 | 6 | 39.0481 | 15.2901
8.7801 | 7.6251 | 0.0521 | 0.0416 | 3.7489 | 0.6638 | 0.0878 | 0.0055 | 7.6331 | -0.0462 | 7.5835 | 180.65 | 92.849 | 7.4524 | -0.0062 | 80.2638 | 0.6991 | 57.7148 | 47.8419 | 1.8931 | UNDEF | UNDEF | 6 | 6 | 6 | 39.0184 | 15.2448
8.7901 | 7.609 | 0.0522 | 0.0418 | 3.8114 | 0.6689 | 0.0879 | 0.0055 | 7.617 | -0.0461 | 7.5672 | 180.85 | 92.949 | 7.4361 | -0.0062 | 80.0022 | 0.7022 | 57.6023 | 47.7381 | 1.8954 | UNDEF | UNDEF | 6 | 6 | 6 | 39.0008 | 15.2252
8.8001 | 7.6073 | 0.0529 | 0.0418 | 3.8114 | 0.6806 | 0.088 | 0.0055 | 7.6152 | -0.0462 | 7.5654 | 181.05 | 93.049 | 7.4342 | -0.0062 | 79.8951 | 0.712 | 57.5682 | 47.7066 | 1.8993 | UNDEF | UNDEF | 6 | 6 | 6 | 38.9935 | 15.2435
8.8101 | 7.6248 | 0.053 | 0.0429 | 3.7551 | 0.6797 | 0.0881 | 0.0056 | 7.6329 | -0.0452 | 7.5819 | 181.25 | 93.149 | 7.4517 | -0.0061 | 79.9974 | 0.7109 | 57.6391 | 47.7721 | 1.8984 | UNDEF | UNDEF | 6 | 6 | 6 | 39.0003 | 15.2739
8.8201 | 7.6423 | 0.053 | 0.0429 | 3.6712 | 0.6758 | 0.0882 | 0.0056 | 7.6504 | -0.0453 | 7.5994 | 181.45 | 93.249 | 7.469 | -0.0061 | 80.0973 | 0.7092 | 57.7099 | 47.8374 | 1.8974 | UNDEF | UNDEF | 6 | 6 | 6 | 39.0071 | 15.3031
8.8301 | 7.7471 | 0.053 | 0.0433 | 3.7294 | 0.6709 | 0.0883 | 0.0056 | 7.7553 | -0.045 | 7.7038 | 181.65 | 93.349 | 7.5737 | -0.0059 | 81.1329 | 0.6993 | 58.2505 | 48.3367 | 1.8894 | UNDEF | UNDEF | 6 | 6 | 6 | 39.0765 | 15.467
8.8401 | 7.8634 | 0.0528 | 0.0441 | 3.7087 | 0.6634 | 0.0884 | 0.0056 | 7.8718 | -0.0443 | 7.8193 | 181.85 | 93.449 | 7.6899 | -0.0058 | 82.2901 | 0.6871 | 58.8444 | 48.885 | 1.88 | UNDEF | UNDEF | 6 | 6 | 6 | 39.1528 | 15.645
8.8501 | 7.9992 | 0.0526 | 0.0449 | 3.7136 | 0.6548 | 0.0885 | 0.0056 | 8.0077 | -0.0436 | 7.9543 | 182.05 | 93.549 | 7.8257 | -0.0056 | 83.6534 | 0.6718 | 59.5305 | 49.5185 | 1.8686 | UNDEF | UNDEF | 6 | 6 | 6 | 39.2412 | 15.8487
8.8601 | 7.9992 | 0.0518 | 0.0449 | 3.7136 | 0.6405 | 0.0886 | 0.0056 | 8.0077 | -0.0437 | 7.9543 | 182.25 | 93.649 | 7.8255 | -0.0056 | 83.5619 | 0.6618 | 59.5061 | 49.496 | 1.8653 | UNDEF | UNDEF | 6 | 6 | 6 | 39.2353 | 15.8299
8.8701 | 8.356 | 0.0502 | 0.0462 | 3.7311 | 0.6174 | 0.0887 | 0.0055 | 8.3648 | -0.0425 | 8.3098 | 182.45 | 93.749 | 8.1823 | -0.0052 | 87.279 | 0.6139 | 61.2924 | 51.1455 | 1.8315 | UNDEF | UNDEF | 6 | 6 | 6 | 39.4687 | 16.3339
8.8801 | 8.4491 | 0.0502 | 0.0464 | 3.7492 | 0.6146 | 0.0888 | 0.0055 | 8.4579 | -0.0424 | 8.4027 | 182.65 | 93.849 | 8.2753 | -0.0051 | 88.1763 | 0.607 | 61.7279 | 51.5475 | 1.8251 | UNDEF | UNDEF | 6 | 6 | 6 | 39.5233 | 16.4777
8.8901 | 8.4491 | 0.0502 | 0.0464 | 3.7492 | 0.6114 | 0.0889 | 0.0055 | 8.4579 | -0.0425 | 8.4027 | 182.85 | 93.949 | 8.2751 | -0.0051 | 88.0804 | 0.6064 | 61.7036 | 51.5251 | 1.8252 | UNDEF | UNDEF | 6 | 6 | 6 | 39.5175 | 16.4787
8.9001 | 8.5694 | 0.0502 | 0.0472 | 3.8103 | 0.613 | 0.089 | 0.0055 | 8.5784 | -0.0418 | 8.5222 | 183.05 | 94.049 | 8.3953 | -0.005 | 89.2654 | 0.5976 | 62.2659 | 52.0443 | 1.8169 | UNDEF | UNDEF | 6 | 6 | 6 | 39.5888 | 16.6634
8.9101 | 8.453 | 0.0505 | 0.0478 | 3.7946 | 0.6209 | 0.0891 | 0.0057 | 8.4621 | -0.0413 | 8.4052 | 183.25 | 94.149 | 8.2788 | -0.005 | 87.9333 | 0.61 | 61.6742 | 51.4979 | 1.8273 | UNDEF | UNDEF | 6 | 6 | 6 | 39.5084 | 16.4984
8.9201 | 8.3521 | 0.0508 | 0.0478 | 3.7724 | 0.6296 | 0.0892 | 0.0057 | 8.3612 | -0.0414 | 8.3043 | 183.45 | 94.249 | 8.1777 | -0.0051 | 86.7673 | 0.6216 | 61.1517 | 51.0155 | 1.8366 | UNDEF | UNDEF | 6 | 6 | 6 | 39.437 | 16.3565
8.9301 | 8.2513 | 0.0519 | 0.0482 | 3.7489 | 0.6504 | 0.0893 | 0.0058 | 8.2605 | -0.0411 | 8.2031 | 183.65 | 94.349 | 8.0768 | -0.0051 | 85.6057 | 0.6421 | 60.6236 | 50.5279 | 1.8493 | UNDEF | UNDEF | 6 | 6 | 6 | 39.3648 | 16.2338
8.9401 | 8.1039 | 0.0519 | 0.048 | 3.83 | 0.6644 | 0.0894 | 0.0059 | 8.113 | -0.0414 | 8.0559 | 183.85 | 94.449 | 7.9292 | -0.0052 | 83.9519 | 0.6547 | 59.8515 | 49.815 | 1.861 | UNDEF | UNDEF | 6 | 6 | 6 | 39.26 | 16.0119
8.9501 | 8.1039 | 0.0519 | 0.0482 | 3.83 | 0.6813 | 0.0895 | 0.006 | 8.1131 | -0.0413 | 8.0557 | 184.05 | 94.549 | 7.929 | -0.0052 | 83.8614 | 0.6547 | 59.8274 | 49.7927 | 1.8614 | UNDEF | UNDEF | 6 | 6 | 6 | 39.2542 | 16.0142
8.9601 | 7.4562 | 0.0494 | 0.0484 | 3.7936 | 0.667 | 0.0896 | 0.0065 | 7.4654 | -0.0412 | 7.4078 | 184.25 | 94.649 | 7.2812 | -0.0057 | 76.9279 | 0.6787 | 56.3468 | 46.5788 | 1.9013 | UNDEF | UNDEF | 6 | 6 | 6 | 38.7875 | 14.9519
8.9701 | 7.2002 | 0.0469 | 0.0484 | 3.9021 | 0.6542 | 0.0897 | 0.0067 | 7.2094 | -0.0413 | 7.1518 | 184.45 | 94.749 | 7.025 | -0.0059 | 74.1428 | 0.668 | 54.8731 | 45.218 | 1.9108 | UNDEF | UNDEF | 6 | 6 | 6 | 38.5864 | 14.4899
8.9801 | 7.2002 | 0.0458 | 0.0484 | 3.9021 | 0.6664 | 0.0898 | 0.0067 | 7.2094 | -0.0414 | 7.1518 | 184.65 | 94.849 | 7.0248 | -0.0059 | 74.0625 | 0.6526 | 54.849 | 45.1958 | 1.9057 | UNDEF | UNDEF | 6 | 6 | 6 | 38.5805 | 14.4624
8.9901 | 6.727 | 0.0457 | 0.0483 | 3.7912 | 0.6933 | 0.0899 | 0.0072 | 6.7362 | -0.0416 | 6.6787 | 184.85 | 94.949 | 6.5513 | -0.0063 | 68.9984 | 0.6982 | 52.0042 | 42.569 | 1.9475 | UNDEF | UNDEF | 6 | 6 | 6 | 38.1917 | 13.7247
9.0001 | 6.246 | 0.0458 | 0.0485 | 3.8114 | 0.7247 | 0.09 | 0.0078 | 6.2552 | -0.0415 | 6.1975 | 185.05 | 95.049 | 6.0702 | -0.0068 | 63.8635 | 0.7543 | 48.9019 | 39.7044 | 1.994 | UNDEF | UNDEF | 6 | 6 | 6 | 37.7631 | 12.9707
9.0101 | 5.9396 | 0.0458 | 0.0486 | 3.852 | 0.758 | 0.0901 | 0.0082 | 5.9488 | -0.0415 | 5.891 | 185.25 | 95.149 | 5.7636 | -0.0072 | 60.5743 | 0.7952 | 46.7907 | 37.755 | 2.0258 | UNDEF | UNDEF | 6 | 6 | 6 | 37.4677 | 12.4869
9.0201 | 5.7146 | 0.046 | 0.049 | 3.865 | 0.7958 | 0.0902 | 0.0086 | 5.7239 | -0.0412 | 5.6656 | 185.45 | 95.249 | 5.5385 | -0.0074 | 58.1471 | 0.8299 | 45.1644 | 36.2533 | 2.0509 | UNDEF | UNDEF | 6 | 6 | 6 | 37.2379 | 12.132
9.0301 | 5.4974 | 0.0472 | 0.0505 | 3.8534 | 0.8502 | 0.0903 | 0.0092 | 5.507 | -0.0398 | 5.4469 | 185.65 | 95.349 | 5.3214 | -0.0075 | 55.8092 | 0.8863 | 43.5326 | 34.7465 | 2.0816 | UNDEF | UNDEF | 5 | 6 | 6 | 37.006 | 11.8133
9.0401 | 4.6364 | 0.047 | 0.0538 | 3.8526 | 0.881 | 0.0904 | 0.0116 | 4.6466 | -0.0366 | 4.5826 | 185.85 | 95.449 | 4.4608 | -0.0082 | 46.7346 | 1.0546 | 36.4407 | 28.1981 | 2.1878 | UNDEF | UNDEF | 5 | 6 | 6 | 35.9908 | 10.4019
9.0501 | 4.6829 | 0.0477 | 0.0536 | 3.8361 | 0.9296 | 0.0905 | 0.0114 | 4.6931 | -0.0369 | 4.6293 | 186.05 | 95.549 | 4.507 | -0.0082 | 47.1698 | 1.0585 | 36.8309 | 28.5584 | 2.1854 | UNDEF | UNDEF | 5 | 6 | 6 | 36.0443 | 10.4957
9.0601 | 4.6266 | 0.0477 | 0.0544 | 3.9006 | 0.9616 | 0.0906 | 0.0118 | 4.637 | -0.0362 | 4.5722 | 186.25 | 95.649 | 4.4507 | -0.0081 | 46.532 | 1.0719 | 36.3056 | 28.0733 | 2.1934 | UNDEF | UNDEF | 5 | 6 | 6 | 35.9656 | 10.404
9.0701 | 4.5704 | 0.0491 | 0.0544 | 3.9006 | 1.0181 | 0.0907 | 0.0119 | 4.5807 | -0.0363 | 4.516 | 186.45 | 95.749 | 4.3943 | -0.0083 | 45.8938 | 1.1184 | 35.7742 | 27.5827 | 2.2089 | UNDEF | UNDEF | 5 | 6 | 6 | 35.8857 | 10.344
9.0801 | 4.586 | 0.0497 | 0.0543 | 3.8299 | 1.0406 | 0.0908 | 0.0118 | 4.5963 | -0.0365 | 4.5317 | 186.65 | 95.849 | 4.4097 | -0.0083 | 46.0063 | 1.1282 | 35.8918 | 27.6912 | 2.2102 | UNDEF | UNDEF | 5 | 6 | 6 | 35.9 | 10.385
9.0901 | 4.4929 | 0.0497 | 0.0542 | 3.8526 | 1.0338 | 0.0909 | 0.0121 | 4.5032 | -0.0367 | 4.4387 | 186.85 | 95.949 | 4.3164 | -0.0085 | 44.9859 | 1.1525 | 35.017 | 26.8834 | 2.2235 | UNDEF | UNDEF | 5 | 6 | 6 | 35.7701 | 10.2311
9.1001 | 4.4954 | 0.0544 | 0.0542 | 3.8011 | 1.1188 | 0.091 | 0.0121 | 4.5057 | -0.0368 | 4.4412 | 187.05 | 96.049 | 4.3187 | -0.0085 | 44.9634 | 1.259 | 35.0166 | 26.8831 | 2.246 | UNDEF | UNDEF | 5 | 6 | 6 | 35.7672 | 10.3348
9.1101 | 4.498 | 0.0614 | 0.0545 | 3.7692 | 1.2118 | 0.0911 | 0.0121 | 4.5083 | -0.0366 | 4.4435 | 187.25 | 96.149 | 4.3211 | -0.0085 | 44.9416 | 1.4209 | 35.0163 | 26.8829 | 2.2774 | UNDEF | UNDEF | 5 | 6 | 6 | 35.7644 | 10.4807
9.1201 | 4.5084 | 0.0648 | 0.0548 | 3.8114 | 1.2182 | 0.0912 | 0.0122 | 4.5188 | -0.0364 | 4.4536 | 187.45 | 96.249 | 4.3314 | -0.0084 | 45.0017 | 1.4966 | 35.0886 | 26.9496 | 2.2906 | UNDEF | UNDEF | 5 | 6 | 6 | 35.7721 | 10.5649
9.1301 | 4.5084 | 0.0661 | 0.0548 | 3.8114 | 1.1655 | 0.0913 | 0.0122 | 4.5188 | -0.0365 | 4.4536 | 187.65 | 96.349 | 4.3312 | -0.0084 | 44.9529 | 1.5272 | 35.0649 | 26.9277 | 2.2964 | UNDEF | UNDEF | 5 | 6 | 6 | 35.7658 | 10.5912
9.1401 | 5.3345 | 0.0675 | 0.0593 | 3.7703 | 1.1115 | 0.0914 | 0.0111 | 5.3458 | -0.0321 | 5.2751 | 187.85 | 96.449 | 5.1579 | -0.0062 | 53.4783 | 1.308 | 42.0227 | 33.3523 | 2.1956 | UNDEF | UNDEF | 5 | 6 | 6 | 36.7623 | 12.0065
9.1501 | 6.118 | 0.0675 | 0.0596 | 3.7894 | 1.0402 | 0.0915 | 0.0097 | 6.1293 | -0.0319 | 6.0584 | 188.05 | 96.549 | 5.9413 | -0.0054 | 61.5363 | 1.1355 | 47.6853 | 38.5811 | 2.1098 | UNDEF | UNDEF | 5 | 6 | 6 | 37.5542 | 13.296
9.1601 | 6.118 | 0.0676 | 0.0596 | 3.7894 | 0.9791 | 0.0916 | 0.0097 | 6.1293 | -0.032 | 6.0584 | 188.25 | 96.649 | 5.9411 | -0.0054 | 61.4705 | 1.1386 | 47.6617 | 38.5592 | 2.1109 | UNDEF | UNDEF | 5 | 6 | 6 | 37.5482 | 13.3018
9.1701 | 7.3282 | 0.0679 | 0.0301 | 3.8602 | 0.9211 | 0.0917 | 0.0041 | 7.3339 | -0.0616 | 7.2981 | 188.45 | 96.749 | 7.1455 | -0.0086 | 73.8558 | 0.9501 | 55.1275 | 45.453 | 1.9999 | UNDEF | UNDEF | 6 | 6 | 6 | 38.5681 | 15.2529
9.1801 | 7.9914 | 0.0679 | -0.0078 | 3.7982 | 0.866 | 0.0918 | -0.001 | 7.9899 | -0.0996 | 7.9992 | 188.65 | 96.849 | 7.8013 | -0.0128 | 80.5509 | 0.8702 | 58.6988 | 48.7506 | 1.9469 | UNDEF | UNDEF | 6 | 6 | 6 | 39.0446 | 16.301
9.1901 | 9.2248 | 0.0692 | -0.0343 | 3.7691 | 0.8331 | 0.0919 | -0.0037 | 9.2183 | -0.1262 | 9.2591 | 188.85 | 96.949 | 9.0294 | -0.014 | 93.1358 | 0.7665 | 64.6308 | 54.228 | 1.8635 | UNDEF | UNDEF | 6 | 6 | 6 | 39.8239 | 18.243
9.2001 | 9.7019 | 0.0703 | -0.0463 | 3.8526 | 0.7987 | 0.092 | -0.0048 | 9.6931 | -0.1383 | 9.7482 | 189.05 | 97.049 | 9.5041 | -0.0146 | 97.9305 | 0.7396 | 66.6997 | 56.1384 | 1.8367 | UNDEF | UNDEF | 6 | 6 | 6 | 40.0899 | 19.0008
9.2101 | 9.9928 | 0.0708 | -0.0523 | 3.8298 | 0.7666 | 0.0921 | -0.0052 | 9.9829 | -0.1444 | 10.0451 | 189.25 | 97.149 | 9.7936 | -0.0147 | 100.8103 | 0.7231 | 67.902 | 57.2486 | 1.8208 | UNDEF | UNDEF | 6 | 6 | 6 | 40.2426 | 19.4582
9.2201 | 9.9928 | 0.0705 | -0.0524 | 3.8298 | 0.7319 | 0.0922 | -0.0052 | 9.9828 | -0.1446 | 10.0452 | 189.45 | 97.249 | 9.7934 | -0.0148 | 100.7044 | 0.7198 | 67.8786 | 57.2269 | 1.82 | UNDEF | UNDEF | 6 | 6 | 6 | 40.2371 | 19.4525
9.2301 | 10.493 | 0.0702 | -0.0523 | 3.8711 | 0.6993 | 0.0923 | -0.005 | 10.4831 | -0.1446 | 10.5453 | 189.65 | 97.349 | 10.2934 | -0.0141 | 105.7371 | 0.6816 | 69.8818 | 59.0766 | 1.7889 | UNDEF | UNDEF | 6 | 6 | 6 | 40.4916 | 20.2006
9.2401 | 10.594 | 0.0693 | -0.0523 | 3.8502 | 0.6695 | 0.0924 | -0.0049 | 10.5841 | -0.1447 | 10.6463 | 189.85 | 97.449 | 10.3942 | -0.0139 | 106.6631 | 0.6664 | 70.2559 | 59.422 | 1.7801 | UNDEF | UNDEF | 6 | 6 | 6 | 40.5369 | 20.3311
9.2501 | 10.594 | 0.0673 | -0.0519 | 3.8502 | 0.635 | 0.0925 | -0.0049 | 10.5841 | -0.1444 | 10.6459 | 190.05 | 97.549 | 10.3941 | -0.0139 | 106.5524 | 0.6479 | 70.2325 | 59.4004 | 1.7733 | UNDEF | UNDEF | 6 | 6 | 6 | 40.5314 | 20.2825
9.2601 | 10.916 | 0.067 | -0.0512 | 3.8716 | 0.6217 | 0.0926 | -0.0047 | 10.9063 | -0.1438 | 10.9672 | 190.25 | 97.649 | 10.716 | -0.0134 | 109.7402 | 0.6251 | 71.4515 | 60.526 | 1.7539 | UNDEF | UNDEF | 6 | 6 | 6 | 40.6842 | 20.7561
9.2701 | 11.021 | 0.067 | -0.0506 | 3.7894 | 0.614 | 0.0927 | -0.0046 | 11.0114 | -0.1433 | 11.0716 | 190.45 | 97.749 | 10.8209 | -0.0132 | 110.7012 | 0.619 | 71.8253 | 60.8712 | 1.7483 | UNDEF | UNDEF | 6 | 6 | 6 | 40.7293 | 20.915
9.2801 | 11.234 | 0.0649 | -0.0498 | 3.834 | 0.5893 | 0.0928 | -0.0044 | 11.2245 | -0.1426 | 11.2838 | 190.66 | 97.859 | 11.0339 | -0.0129 | 112.7528 | 0.5886 | 72.5939 | 61.581 | 1.7292 | UNDEF | UNDEF | 6 | 6 | 6 | 40.824 | 21.1772
9.2901 | 11.354 | 0.0649 | -0.0494 | 3.7894 | 0.5826 | 0.0929 | -0.0043 | 11.3446 | -0.1423 | 11.4034 | 190.87 | 97.969 | 11.1537 | -0.0128 | 113.8498 | 0.5818 | 73.0092 | 61.9644 | 1.7229 | UNDEF | UNDEF | 6 | 6 | 6 | 40.8738 | 21.3565
9.3001 | 11.378 | 0.0652 | -0.0485 | 3.8097 | 0.5813 | 0.093 | -0.0043 | 11.3688 | -0.1416 | 11.4265 | 191.08 | 98.079 | 11.1777 | -0.0127 | 113.9662 | 0.5831 | 73.0712 | 62.0216 | 1.723 | UNDEF | UNDEF | 6 | 6 | 6 | 40.879 | 21.4029
9.3101 | 11.378 | 0.0655 | -0.0485 | 3.8097 | 0.5804 | 0.0931 | -0.0043 | 11.3688 | -0.1416 | 11.4265 | 191.29 | 98.189 | 11.1775 | -0.0127 | 113.8364 | 0.5856 | 73.0456 | 61.998 | 1.7245 | UNDEF | UNDEF | 6 | 6 | 6 | 40.8731 | 21.4139
9.3201 | 11.42 | 0.066 | -0.0473 | 3.83 | 0.5821 | 0.0932 | -0.0041 | 11.411 | -0.1405 | 11.4673 | 191.5 | 98.299 | 11.2195 | -0.0125 | 114.1366 | 0.5885 | 73.1729 | 62.1156 | 1.7248 | UNDEF | UNDEF | 6 | 6 | 6 | 40.8866 | 21.495
9.3301 | 11.447 | 0.069 | -0.0467 | 3.7083 | 0.6064 | 0.0933 | -0.0041 | 11.4381 | -0.14 | 11.4937 | 191.7 | 98.399 | 11.2464 | -0.0124 | 114.2941 | 0.6138 | 73.2477 | 62.1846 | 1.7349 | UNDEF | UNDEF | 6 | 6 | 6 | 40.8936 | 21.6215
9.3401 | 11.447 | 0.0709 | -0.0467 | 3.7083 | 0.6215 | 0.0934 | -0.0041 | 11.4381 | -0.1401 | 11.4937 | 191.9 | 98.499 | 11.2462 | -0.0125 | 114.1761 | 0.6309 | 73.2245 | 62.1632 | 1.7422 | UNDEF | UNDEF | 6 | 6 | 6 | 40.8883 | 21.6769
9.3501 | 11.548 | 0.0726 | -0.0459 | 3.7733 | 0.6339 | 0.0935 | -0.004 | 11.5393 | -0.1394 | 11.5939 | 192.1 | 98.599 | 11.3472 | -0.0123 | 115.0842 | 0.6396 | 73.5659 | 62.4784 | 1.7429 | UNDEF | UNDEF | 6 | 6 | 6 | 40.929 | 21.8735
9.3601 | 11.44 | 0.0726 | -0.0455 | 3.7319 | 0.6318 | 0.0936 | -0.004 | 11.4314 | -0.1391 | 11.4855 | 192.3 | 98.699 | 11.2391 | -0.0124 | 113.8721 | 0.6457 | 73.1529 | 62.0971 | 1.7491 | UNDEF | UNDEF | 6 | 6 | 6 | 40.8745 | 21.7158
9.3701 | 11.4345 | 0.0727 | -0.0448 | 3.8386 | 0.6307 | 0.0937 | -0.0039 | 11.426 | -0.1385 | 11.4794 | 192.5 | 98.799 | 11.2335 | -0.0123 | 113.7007 | 0.6468 | 73.1099 | 62.0574 | 1.75 | UNDEF | UNDEF | 6 | 6 | 6 | 40.8667 | 21.7128
9.3801 | 11.4323 | 0.0728 | -0.0444 | 3.8183 | 0.6276 | 0.0938 | -0.0039 | 11.4239 | -0.1382 | 11.4768 | 192.7 | 98.899 | 11.2312 | -0.0123 | 113.5622 | 0.6478 | 73.0788 | 62.0287 | 1.7508 | UNDEF | UNDEF | 6 | 6 | 6 | 40.8603 | 21.7147
9.3901 | 11.4397 | 0.0727 | -0.0442 | 3.8553 | 0.622 | 0.0939 | -0.0039 | 11.4313 | -0.1381 | 11.4839 | 192.9 | 98.999 | 11.2384 | -0.0123 | 113.5199 | 0.6468 | 73.0824 | 62.032 | 1.7506 | UNDEF | UNDEF | 6 | 6 | 6 | 40.8584 | 21.7268
9.4001 | 11.447 | 0.0735 | -0.0432 | 3.7692 | 0.6224 | 0.094 | -0.0038 | 11.4388 | -0.1372 | 11.4902 | 193.1 | 99.099 | 11.2457 | -0.0122 | 113.4794 | 0.6533 | 73.086 | 62.0353 | 1.7533 | UNDEF | UNDEF | 6 | 6 | 6 | 40.8565 | 21.7613
9.4101 | 11.672 | 0.0737 | -0.0428 | 3.75 | 0.618 | 0.0941 | -0.0037 | 11.6639 | -0.1369 | 11.7148 | 193.3 | 99.199 | 11.4706 | -0.0119 | 115.6319 | 0.6429 | 73.8706 | 62.7598 | 1.7425 | UNDEF | UNDEF | 6 | 6 | 6 | 40.9531 | 22.1058
9.4201 | 11.835 | 0.074 | -0.0424 | 3.7691 | 0.6132 | 0.0942 | -0.0036 | 11.8269 | -0.1366 | 11.8774 | 193.5 | 99.299 | 11.6334 | -0.0117 | 117.1558 | 0.6362 | 74.4231 | 63.2699 | 1.7353 | UNDEF | UNDEF | 6 | 6 | 6 | 41.0203 | 22.3576
9.4301 | 11.835 | 0.0698 | -0.0424 | 3.7691 | 0.5703 | 0.0943 | -0.0036 | 11.8269 | -0.1367 | 11.8774 | 193.71 | 99.409 | 11.6332 | -0.0117 | 117.024 | 0.6001 | 74.3978 | 63.2466 | 1.7208 | UNDEF | UNDEF | 6 | 6 | 6 | 41.0145 | 22.2455
9.4401 | 12.308 | 0.0656 | -0.0411 | 3.8947 | 0.528 | 0.0944 | -0.0033 | 12.3002 | -0.1355 | 12.3491 | 193.92 | 99.519 | 12.1063 | -0.0112 | 121.6478 | 0.542 | 75.9986 | 64.7248 | 1.6817 | UNDEF | UNDEF | 6 | 6 | 6 | 41.2127 | 22.8239
9.4501 | 12.642 | 0.0616 | -0.0403 | 3.83 | 0.4881 | 0.0945 | -0.0032 | 12.6343 | -0.1348 | 12.6823 | 194.13 | 99.629 | 12.4402 | -0.0108 | 124.8654 | 0.495 | 77.0844 | 65.7273 | 1.6502 | UNDEF | UNDEF | 6 | 6 | 6 | 41.3456 | 23.1934
9.4601 | 12.979 | 0.0603 | -0.0405 | 3.8323 | 0.4704 | 0.0946 | -0.0031 | 12.9713 | -0.1351 | 13.0195 | 194.34 | 99.739 | 12.777 | -0.0106 | 128.104 | 0.4723 | 78.1509 | 66.7121 | 1.6297 | UNDEF | UNDEF | 6 | 6 | 6 | 41.4756 | 23.647
9.4701 | 13.1 | 0.0626 | -0.0395 | 3.9021 | 0.4795 | 0.0947 | -0.003 | 13.0925 | -0.1342 | 13.1395 | 194.55 | 99.849 | 12.8979 | -0.0104 | 129.1745 | 0.4852 | 78.5108 | 67.0444 | 1.6331 | UNDEF | UNDEF | 6 | 6 | 6 | 41.5176 | 23.8953
9.4801 | 13.348 | 0.0648 | -0.0391 | 3.8534 | 0.4889 | 0.0948 | -0.0029 | 13.3406 | -0.1339 | 13.3871 | 194.76 | 99.959 | 13.1458 | -0.0102 | 131.5121 | 0.4931 | 79.2638 | 67.7397 | 1.6306 | UNDEF | UNDEF | 6 | 6 | 6 | 41.6082 | 24.3266
9.4901 | 13.65 | 0.0654 | -0.0387 | 3.7906 | 0.4858 | 0.0949 | -0.0028 | 13.6427 | -0.1336 | 13.6887 | 194.97 | 100.069 | 13.4477 | -0.0099 | 134.3841 | 0.4861 | 80.1671 | 68.5737 | 1.6193 | UNDEF | UNDEF | 6 | 6 | 6 | 41.7171 | 24.7829
9.5001 | 13.848 | 0.0684 | -0.038 | 3.865 | 0.5005 | 0.095 | -0.0027 | 13.8408 | -0.133 | 13.886 | 195.18 | 100.179 | 13.6456 | -0.0098 | 136.2121 | 0.5015 | 80.7395 | 69.1024 | 1.6221 | UNDEF | UNDEF | 6 | 6 | 6 | 41.7849 | 25.1659
9.5101 | 13.922 | 0.0694 | -0.0376 | 3.8361 | 0.5004 | 0.0951 | -0.0027 | 13.9148 | -0.1327 | 13.9596 | 195.39 | 100.289 | 13.7195 | -0.0097 | 136.7992 | 0.5062 | 80.9356 | 69.2834 | 1.6229 | UNDEF | UNDEF | 6 | 6 | 6 | 41.8065 | 25.3071
9.5201 | 14.186 | 0.0729 | -0.0372 | 3.7087 | 0.5182 | 0.0952 | -0.0026 | 14.1789 | -0.1324 | 14.2232 | 195.6 | 100.399 | 13.9833 | -0.0095 | 139.2776 | 0.5216 | 81.6901 | 69.9801 | 1.6239 | UNDEF | UNDEF | 6 | 6 | 6 | 41.8965 | 25.7961
9.5301 | 14.337 | 0.076 | -0.0364 | 3.8509 | 0.5324 | 0.0953 | -0.0025 | 14.3301 | -0.1317 | 14.3734 | 195.81 | 100.509 | 14.1343 | -0.0093 | 140.6269 | 0.5377 | 82.1044 | 70.3627 | 1.6282 | UNDEF | UNDEF | 6 | 6 | 6 | 41.9446 | 26.108
9.5401 | 14.3689 | 0.0771 | -0.0308 | 3.8543 | 0.5329 | 0.0954 | -0.0021 | 14.363 | -0.1262 | 14.3997 | 196.02 | 100.619 | 14.167 | -0.0089 | 140.7984 | 0.5445 | 82.1716 | 70.4247 | 1.6309 | UNDEF | UNDEF | 6 | 6 | 6 | 41.9504 | 26.1905
9.5501 | 14.4007 | 0.0792 | -0.0267 | 3.8939 | 0.54 | 0.0955 | -0.0019 | 14.3957 | -0.1222 | 14.4275 | 196.23 | 100.729 | 14.1994 | -0.0086 | 140.9668 | 0.5576 | 82.2386 | 70.4866 | 1.6366 | UNDEF | UNDEF | 6 | 6 | 6 | 41.9561 | 26.2988
9.5601 | 14.647 | 0.0848 | -0.0257 | 3.8197 | 0.5712 | 0.0956 | -0.0018 | 14.6421 | -0.1213 | 14.6727 | 196.44 | 100.839 | 14.4457 | -0.0084 | 143.2549 | 0.5868 | 82.9173 | 71.1132 | 1.6442 | UNDEF | UNDEF | 6 | 6 | 6 | 42.0364 | 26.8171
9.5701 | 15.004 | 0.0862 | -0.0251 | 3.7996 | 0.5741 | 0.0957 | -0.0017 | 14.9992 | -0.1208 | 15.0291 | 196.65 | 100.949 | 14.8026 | -0.0082 | 146.6343 | 0.5824 | 83.8916 | 72.0129 | 1.6341 | UNDEF | UNDEF | 6 | 6 | 6 | 42.1524 | 27.3776
9.5801 | 15.163 | 0.0862 | -0.024 | 3.8736 | 0.5671 | 0.0958 | -0.0016 | 15.1584 | -0.1198 | 15.187 | 196.86 | 101.059 | 14.9616 | -0.008 | 148.0479 | 0.5762 | 84.3042 | 72.3938 | 1.628 | UNDEF | UNDEF | 6 | 6 | 6 | 42.2 | 27.6107
9.5901 | 15.574 | 0.0922 | -0.0238 | 3.835 | 0.6002 | 0.0959 | -0.0015 | 15.5695 | -0.1197 | 15.5978 | 197.06 | 101.159 | 15.3724 | -0.0078 | 151.9629 | 0.5998 | 85.3913 | 73.3977 | 1.6296 | UNDEF | UNDEF | 6 | 6 | 6 | 42.3293 | 28.3745
9.6001 | 15.706 | 0.0949 | -0.023 | 3.898 | 0.6112 | 0.096 | -0.0015 | 15.7016 | -0.119 | 15.729 | 197.26 | 101.259 | 15.5044 | -0.0077 | 153.1159 | 0.6118 | 85.719 | 73.7002 | 1.6323 | UNDEF | UNDEF | 6 | 6 | 6 | 42.3666 | 28.6408
9.6101 | 15.815 | 0.0982 | -0.023 | 3.8617 | 0.6256 | 0.0961 | -0.0015 | 15.8106 | -0.1191 | 15.838 | 197.46 | 101.359 | 15.6132 | -0.0076 | 154.0383 | 0.6287 | 85.9834 | 73.9444 | 1.6376 | UNDEF | UNDEF | 6 | 6 | 6 | 42.3963 | 28.8909
9.6201 | 15.947 | 0.0995 | -0.0222 | 3.834 | 0.6281 | 0.0962 | -0.0014 | 15.9428 | -0.1184 | 15.9692 | 197.66 | 101.459 | 15.7451 | -0.0075 | 155.1871 | 0.6322 | 86.3058 | 74.2421 | 1.6366 | UNDEF | UNDEF | 6 | 6 | 6 | 42.4329 | 29.122
9.6301 | 16.141 | 0.102 | -0.0212 | 3.9181 | 0.6373 | 0.0963 | -0.0013 | 16.137 | -0.1175 | 16.1622 | 197.86 | 101.559 | 15.9391 | -0.0074 | 156.9444 | 0.6399 | 86.7851 | 74.6846 | 1.6361 | UNDEF | UNDEF | 6 | 6 | 6 | 42.4883 | 29.4713
9.6401 | 16.307 | 0.1041 | -0.021 | 3.7695 | 0.6451 | 0.0964 | -0.0013 | 16.303 | -0.1174 | 16.328 | 198.06 | 101.659 | 16.105 | -0.0073 | 158.4214 | 0.6464 | 87.1872 | 75.0559 | 1.6356 | UNDEF | UNDEF | 6 | 6 | 6 | 42.5344 | 29.7701
9.6501 | 16.307 | 0.1051 | -0.021 | 3.7695 | 0.646 | 0.0965 | -0.0013 | 16.303 | -0.1175 | 16.328 | 198.26 | 101.759 | 16.1048 | -0.0073 | 158.2637 | 0.6527 | 87.1647 | 75.0352 | 1.6386 | UNDEF | UNDEF | 6 | 6 | 6 | 42.5295 | 29.8004
9.6601 | 16.365 | 0.1078 | -0.0201 | 3.9133 | 0.6581 | 0.0966 | -0.0012 | 16.3612 | -0.1167 | 16.3851 | 198.46 | 101.859 | 16.1627 | -0.0072 | 158.6773 | 0.6672 | 87.2896 | 75.1505 | 1.6438 | UNDEF | UNDEF | 6 | 6 | 6 | 42.5423 | 29.9583
9.6701 | 16.587 | 0.1096 | -0.0195 | 3.8617 | 0.6642 | 0.0967 | -0.0012 | 16.5833 | -0.1162 | 16.6065 | 198.66 | 101.959 | 16.3846 | -0.0071 | 160.6982 | 0.6687 | 87.8263 | 75.6461 | 1.6402 | UNDEF | UNDEF | 6 | 6 | 6 | 42.6044 | 30.3279
9.6801 | 16.466 | 0.1115 | -0.0187 | 3.8819 | 0.6704 | 0.0968 | -0.0011 | 16.4624 | -0.1155 | 16.4847 | 198.86 | 102.059 | 16.2636 | -0.0071 | 159.3548 | 0.6855 | 87.5002 | 75.3449 | 1.6499 | UNDEF | UNDEF | 6 | 6 | 6 | 42.5631 | 30.2055
9.6901 | 16.68 | 0.1126 | -0.0181 | 3.8968 | 0.6719 | 0.0969 | -0.0011 | 16.6766 | -0.115 | 16.6981 | 199.06 | 102.159 | 16.4775 | -0.007 | 161.2927 | 0.6832 | 88.0136 | 75.819 | 1.6449 | UNDEF | UNDEF | 6 | 6 | 6 | 42.6224 | 30.5465
9.7001 | 16.726 | 0.1126 | -0.0177 | 3.9659 | 0.6672 | 0.097 | -0.0011 | 16.7226 | -0.1147 | 16.7437 | 199.26 | 102.259 | 16.5234 | -0.0069 | 161.5837 | 0.6813 | 88.1056 | 75.9039 | 1.6435 | UNDEF | UNDEF | 6 | 6 | 6 | 42.6312 | 30.6165
9.7101 | 16.928 | 0.1154 | -0.0168 | 3.9006 | 0.6796 | 0.0971 | -0.001 | 16.9248 | -0.1139 | 16.9448 | 199.46 | 102.359 | 16.7253 | -0.0068 | 163.3988 | 0.6899 | 88.5814 | 76.3433 | 1.6433 | UNDEF | UNDEF | 6 | 6 | 6 | 42.6859 | 30.9841
9.7201 | 17.025 | 0.1164 | -0.0166 | 3.8947 | 0.6809 | 0.0972 | -0.001 | 17.0218 | -0.1138 | 17.0416 | 199.66 | 102.459 | 16.8222 | -0.0068 | 164.1845 | 0.692 | 88.7962 | 76.5416 | 1.6426 | UNDEF | UNDEF | 6 | 6 | 6 | 42.7094 | 31.1538
9.7301 | 17.157 | 0.1164 | -0.0162 | 3.9159 | 0.6766 | 0.0973 | -0.0009 | 17.1539 | -0.1135 | 17.1732 | 199.86 | 102.559 | 16.9541 | -0.0067 | 165.3103 | 0.6866 | 89.0944 | 76.817 | 1.6381 | UNDEF | UNDEF | 6 | 6 | 6 | 42.7427 | 31.3481
9.7401 | 17.545 | 0.1182 | -0.015 | 3.9208 | 0.6835 | 0.0974 | -0.0009 | 17.5422 | -0.1124 | 17.56 | 200.06 | 102.659 | 17.3421 | -0.0065 | 168.9291 | 0.6817 | 90.0001 | 77.6533 | 1.6289 | UNDEF | UNDEF | 6 | 7 | 6 | 42.8483 | 31.9578
9.7501 | 17.58 | 0.1191 | -0.0146 | 3.9441 | 0.6848 | 0.0975 | -0.0008 | 17.5772 | -0.1121 | 17.5946 | 200.26 | 102.759 | 17.377 | -0.0064 | 169.1041 | 0.6852 | 90.0605 | 77.7091 | 1.63 | UNDEF | UNDEF | 6 | 7 | 6 | 42.8533 | 32.0332
9.7601 | 17.676 | 0.1198 | -0.014 | 3.8992 | 0.6861 | 0.0976 | -0.0008 | 17.6733 | -0.1116 | 17.69 | 200.46 | 102.859 | 17.4729 | -0.0064 | 169.8722 | 0.6855 | 90.2643 | 77.8973 | 1.6286 | UNDEF | UNDEF | 6 | 7 | 6 | 42.8754 | 32.1935
9.7701 | 17.676 | 0.1212 | -0.014 | 3.8992 | 0.6917 | 0.0977 | -0.0008 | 17.6733 | -0.1117 | 17.69 | 200.66 | 102.959 | 17.4727 | -0.0064 | 169.7053 | 0.6938 | 90.2421 | 77.8768 | 1.6323 | UNDEF | UNDEF | 6 | 7 | 6 | 42.8706 | 32.2336
9.7801 | 17.832 | 0.1218 | -0.0127 | 3.9916 | 0.693 | 0.0978 | -0.0007 | 17.8296 | -0.1105 | 17.8447 | 200.86 | 103.059 | 17.6287 | -0.0063 | 171.0547 | 0.691 | 90.5846 | 78.193 | 1.6286 | UNDEF | UNDEF | 6 | 7 | 6 | 42.909 | 32.4773
9.7901 | 17.777 | 0.1224 | -0.0123 | 3.9006 | 0.6946 | 0.0979 | -0.0007 | 17.7747 | -0.1102 | 17.7893 | 201.06 | 103.159 | 17.5736 | -0.0063 | 170.3545 | 0.6966 | 90.4343 | 78.0542 | 1.6322 | UNDEF | UNDEF | 6 | 7 | 6 | 42.8891 | 32.4166
9.8001 | 17.777 | 0.1229 | -0.0123 | 3.9006 | 0.6953 | 0.098 | -0.0007 | 17.7747 | -0.1103 | 17.7893 | 201.26 | 103.259 | 17.5734 | -0.0063 | 170.1876 | 0.6993 | 90.4121 | 78.0338 | 1.6337 | UNDEF | UNDEF | 6 | 7 | 6 | 42.8843 | 32.4321
9.8101 | 17.63 | 0.1227 | -0.0113 | 4.0099 | 0.6935 | 0.0981 | -0.0006 | 17.6279 | -0.1094 | 17.6413 | 201.46 | 103.359 | 17.4264 | -0.0063 | 168.6007 | 0.7043 | 90.0455 | 77.6952 | 1.6387 | UNDEF | UNDEF | 6 | 7 | 6 | 42.8386 | 32.2191
9.8201 | 17.6097 | 0.1226 | -0.0107 | 3.9741 | 0.6915 | 0.0982 | -0.0006 | 17.6077 | -0.1089 | 17.6204 | 201.66 | 103.459 | 17.4061 | -0.0063 | 168.2412 | 0.7041 | 89.9758 | 77.6308 | 1.6394 | UNDEF | UNDEF | 6 | 7 | 6 | 42.8282 | 32.1892
9.8301 | 17.6145 | 0.1222 | -0.0094 | 4.0395 | 0.6886 | 0.0983 | -0.0005 | 17.6127 | -0.1077 | 17.624 | 201.86 | 103.559 | 17.4109 | -0.0062 | 168.1252 | 0.7017 | 89.965 | 77.6209 | 1.6387 | UNDEF | UNDEF | 6 | 7 | 6 | 42.8248 | 32.19
9.8401 | 17.6193 | 0.1219 | -0.009 | 3.9599 | 0.6862 | 0.0984 | -0.0005 | 17.6176 | -0.1074 | 17.6283 | 202.06 | 103.659 | 17.4155 | -0.0062 | 168.008 | 0.6998 | 89.9542 | 77.6109 | 1.6381 | UNDEF | UNDEF | 6 | 7 | 6 | 42.8214 | 32.1929
9.8501 | 17.638 | 0.1211 | -0.0086 | 3.9194 | 0.6819 | 0.0985 | -0.0005 | 17.6364 | -0.1071 | 17.6466 | 202.26 | 103.759 | 17.4341 | -0.0061 | 168.025 | 0.6947 | 89.9762 | 77.6312 | 1.636 | UNDEF | UNDEF | 6 | 7 | 6 | 42.8218 | 32.2041
9.8601 | 17.797 | 0.1203 | -0.0082 | 3.8992 | 0.6776 | 0.0986 | -0.0005 | 17.7954 | -0.1068 | 17.8052 | 202.46 | 103.859 | 17.593 | -0.0061 | 169.393 | 0.6841 | 90.3266 | 77.9548 | 1.629 | UNDEF | UNDEF | 6 | 7 | 6 | 42.8613 | 32.4176
9.8701 | 17.832 | 0.1204 | -0.0072 | 3.9757 | 0.6777 | 0.0987 | -0.0004 | 17.8306 | -0.1059 | 17.8392 | 202.66 | 103.959 | 17.628 | -0.006 | 169.5667 | 0.6828 | 90.3861 | 78.0098 | 1.6281 | UNDEF | UNDEF | 6 | 7 | 6 | 42.8663 | 32.4719
9.8801 | 17.94 | 0.1203 | -0.007 | 3.9441 | 0.6774 | 0.0988 | -0.0004 | 17.9387 | -0.1058 | 17.947 | 202.86 | 104.059 | 17.7358 | -0.006 | 170.44 | 0.6785 | 90.6147 | 78.2208 | 1.6246 | UNDEF | UNDEF | 6 | 7 | 6 | 42.8913 | 32.6304
9.8901 | 17.929 | 0.1203 | -0.0055 | 3.9587 | 0.6772 | 0.0989 | -0.0003 | 17.928 | -0.1044 | 17.9345 | 203.06 | 104.159 | 17.7249 | -0.0059 | 170.1715 | 0.679 | 90.5674 | 78.1771 | 1.6254 | UNDEF | UNDEF | 6 | 7 | 6 | 42.8835 | 32.6183
9.9001 | 17.89 | 0.1204 | -0.0051 | 3.9979 | 0.6777 | 0.099 | -0.0003 | 17.889 | -0.1041 | 17.8951 | 203.26 | 104.259 | 17.6858 | -0.0059 | 169.633 | 0.6805 | 90.4551 | 78.0735 | 1.627 | UNDEF | UNDEF | 6 | 7 | 6 | 42.8681 | 32.5658
9.9101 | 17.8415 | 0.1204 | -0.0041 | 4.0172 | 0.6788 | 0.0991 | -0.0002 | 17.8407 | -0.1032 | 17.8456 | 203.46 | 104.359 | 17.6373 | -0.0058 | 169.0057 | 0.6825 | 90.3206 | 77.9492 | 1.6291 | UNDEF | UNDEF | 6 | 7 | 6 | 42.85 | 32.5
9.9201 | 17.793 | 0.1209 | -0.0032 | 3.9814 | 0.6837 | 0.0992 | -0.0002 | 17.7924 | -0.1024 | 17.7962 | 203.66 | 104.459 | 17.5887 | -0.0058 | 168.3792 | 0.6875 | 90.1858 | 77.8248 | 1.6324 | UNDEF | UNDEF | 6 | 7 | 6 | 42.8318 | 32.4473
9.9301 | 17.77 | 0.1209 | -0.0024 | 3.9844 | 0.6862 | 0.0993 | -0.0001 | 17.7695 | -0.1017 | 17.7724 | 203.86 | 104.559 | 17.5657 | -0.0058 | 167.9978 | 0.6884 | 90.1103 | 77.755 | 1.6335 | UNDEF | UNDEF | 6 | 7 | 6 | 42.8207 | 32.4175
9.9401 | 17.684 | 0.1211 | -0.0014 | 3.9677 | 0.6899 | 0.0994 | -0.0001 | 17.6837 | -0.1008 | 17.6854 | 204.06 | 104.659 | 17.4797 | -0.0058 | 167.0155 | 0.6928 | 89.8872 | 77.549 | 1.6372 | UNDEF | UNDEF | 6 | 6 | 6 | 42.7921 | 32.3014
9.9501 | 17.684 | 0.1213 | -0.0014 | 3.9677 | 0.6945 | 0.0995 | -0.0001 | 17.6837 | -0.1009 | 17.6854 | 204.26 | 104.759 | 17.4795 | -0.0058 | 166.8542 | 0.6938 | 89.8654 | 77.5289 | 1.638 | UNDEF | UNDEF | 6 | 6 | 6 | 42.7874 | 32.3095
9.9601 | 17.463 | 0.1213 | -0.0004 | 3.9979 | 0.6989 | 0.0996 | 0 | 17.4629 | -0.1 | 17.4634 | 204.46 | 104.859 | 17.2585 | -0.0058 | 164.5874 | 0.7027 | 89.3218 | 77.027 | 1.6461 | UNDEF | UNDEF | 6 | 6 | 6 | 42.7205 | 31.9932
9.9701 | 17.281 | 0.1216 | 0.0003 | 3.9814 | 0.706 | 0.0997 | 0 | 17.281 | -0.0994 | 17.2807 | 204.66 | 104.959 | 17.0764 | -0.0058 | 162.6958 | 0.7123 | 88.8653 | 76.6055 | 1.6537 | UNDEF | UNDEF | 6 | 6 | 6 | 42.6639 | 31.7419
9.9801 | 17.017 | 0.123 | 0.0023 | 3.9564 | 0.7193 | 0.0998 | 0.0001 | 17.0174 | -0.0975 | 17.0147 | 204.86 | 105.059 | 16.8126 | -0.0058 | 160.0299 | 0.7314 | 88.2048 | 75.9956 | 1.6666 | UNDEF | UNDEF | 6 | 6 | 6 | 42.5827 | 31.3944
9.9901 | 16.951 | 0.1236 | 0.0035 | 3.9613 | 0.7294 | 0.0999 | 0.0002 | 16.9517 | -0.0964 | 16.9475 | 205.06 | 105.159 | 16.7466 | -0.0058 | 159.2504 | 0.738 | 88.0218 | 75.8266 | 1.6708 | UNDEF | UNDEF | 6 | 6 | 6 | 42.5587 | 31.317
10 | 16.951 | 0.1239 | 0.0035 | 3.9613 | 0.7382 | 0.1 | 0.0002 | 16.9517 | -0.0965 | 16.9475 | 205.26 | 105.26 | 16.7464 | -0.0058 | 159.0957 | 0.7397 | 87.9999 | 75.8064 | 1.6717 | UNDEF | UNDEF | 6 | 6 | 6 | 42.5539 | 31.3274
10.01 | 16.749 | 0.1239 | 0.0056 | 3.9757 | 0.7468 | 0.1001 | 0.0003 | 16.7501 | -0.0945 | 16.7434 | 205.46 | 105.36 | 16.5446 | -0.0057 | 157.0293 | 0.749 | 87.4808 | 75.3271 | 1.6796 | UNDEF | UNDEF | 6 | 6 | 6 | 42.4895 | 31.0374
10.02 | 16.521 | 0.123 | 0.0066 | 4.0356 | 0.752 | 0.1002 | 0.0004 | 16.5223 | -0.0936 | 16.5144 | 205.66 | 105.46 | 16.3166 | -0.0057 | 154.7184 | 0.754 | 86.8904 | 74.7819 | 1.6863 | UNDEF | UNDEF | 6 | 6 | 6 | 42.4164 | 30.6858
10.03 | 16.276 | 0.1221 | 0.007 | 4.0283 | 0.7575 | 0.1003 | 0.0004 | 16.2773 | -0.0933 | 16.269 | 205.86 | 105.56 | 16.0715 | -0.0058 | 152.2497 | 0.7599 | 86.2489 | 74.1895 | 1.6938 | UNDEF | UNDEF | 6 | 6 | 6 | 42.3369 | 30.3088
10.04 | 16.078 | 0.1202 | 0.0083 | 4.0219 | 0.7565 | 0.1004 | 0.0005 | 16.0796 | -0.0921 | 16.0697 | 206.06 | 105.66 | 15.8735 | -0.0058 | 150.232 | 0.7572 | 85.7194 | 73.7006 | 1.6973 | UNDEF | UNDEF | 6 | 6 | 6 | 42.2707 | 29.9755
10.05 | 15.854 | 0.1169 | 0.0089 | 3.9991 | 0.7464 | 0.1005 | 0.0006 | 15.8557 | -0.0916 | 15.8451 | 206.26 | 105.76 | 15.6494 | -0.0059 | 147.9712 | 0.7473 | 85.1156 | 73.1431 | 1.6986 | UNDEF | UNDEF | 6 | 6 | 6 | 42.1955 | 29.5714
10.06 | 15.617 | 0.1167 | 0.0091 | 4.0182 | 0.7547 | 0.1006 | 0.0006 | 15.6187 | -0.0915 | 15.6079 | 206.46 | 105.86 | 15.4123 | -0.0059 | 145.5911 | 0.7573 | 84.4691 | 72.5461 | 1.7077 | UNDEF | UNDEF | 6 | 6 | 6 | 42.1148 | 29.2208
10.07 | 15.287 | 0.1166 | 0.0097 | 4.0364 | 0.7651 | 0.1007 | 0.0006 | 15.2888 | -0.091 | 15.2773 | 206.66 | 105.96 | 15.0822 | -0.006 | 142.3385 | 0.7734 | 83.5613 | 71.7079 | 1.7211 | UNDEF | UNDEF | 6 | 6 | 6 | 42.0021 | 28.7367
10.08 | 14.6335 | 0.1165 | 0.0219 | 4.0206 | 0.7749 | 0.1008 | 0.0015 | 14.6377 | -0.0789 | 14.6116 | 206.86 | 106.06 | 14.4308 | -0.0055 | 136.0626 | 0.8075 | 81.727 | 70.0141 | 1.7482 | UNDEF | UNDEF | 6 | 6 | 6 | 41.7754 | 27.7691
10.09 | 14.3533 | 0.1158 | 0.0245 | 4.123 | 0.7799 | 0.1009 | 0.0017 | 14.3579 | -0.0763 | 14.3287 | 207.06 | 106.16 | 14.1509 | -0.0054 | 133.2974 | 0.818 | 80.9031 | 69.2534 | 1.7586 | UNDEF | UNDEF | 6 | 6 | 6 | 41.6718 | 27.3372
10.1 | 14.2616 | 0.115 | 0.0254 | 4.0407 | 0.7847 | 0.101 | 0.0018 | 14.2664 | -0.0756 | 14.2363 | 207.26 | 106.26 | 14.0592 | -0.0054 | 132.3093 | 0.8182 | 80.6159 | 68.9882 | 1.7611 | UNDEF | UNDEF | 6 | 6 | 6 | 41.6342 | 27.187
10.11 | 14.17 | 0.1146 | 0.026 | 4.0407 | 0.7909 | 0.1011 | 0.0018 | 14.1749 | -0.0751 | 14.144 | 207.46 | 106.36 | 13.9675 | -0.0054 | 131.3227 | 0.8205 | 80.327 | 68.7214 | 1.7644 | UNDEF | UNDEF | 6 | 6 | 6 | 41.5964 | 27.0437
10.12 | 14.294 | 0.1136 | 0.0264 | 4.0637 | 0.7926 | 0.1012 | 0.0018 | 14.299 | -0.0748 | 14.2676 | 207.66 | 106.46 | 14.0914 | -0.0053 | 132.3629 | 0.8065 | 80.6671 | 69.0354 | 1.757 | UNDEF | UNDEF | 6 | 6 | 6 | 41.6362 | 27.2091
10.13 | 14.104 | 0.1129 | 0.0272 | 4.0963 | 0.7948 | 0.1013 | 0.0019 | 14.1092 | -0.0741 | 14.0768 | 207.86 | 106.56 | 13.9013 | -0.0053 | 130.4553 | 0.8119 | 80.0904 | 68.503 | 1.7637 | UNDEF | UNDEF | 6 | 6 | 6 | 41.5628 | 26.9108
10.14 | 14.034 | 0.1127 | 0.0281 | 4.1002 | 0.8 | 0.1014 | 0.002 | 14.0393 | -0.0733 | 14.0059 | 208.06 | 106.66 | 13.8313 | -0.0053 | 129.6763 | 0.8147 | 79.8625 | 68.2926 | 1.7666 | UNDEF | UNDEF | 6 | 6 | 6 | 41.5324 | 26.8052
10.15 | 13.9685 | 0.1127 | 0.0287 | 4.0812 | 0.8035 | 0.1015 | 0.0021 | 13.9739 | -0.0728 | 13.9398 | 208.26 | 106.76 | 13.7657 | -0.0053 | 128.9405 | 0.8186 | 79.647 | 68.0936 | 1.7699 | UNDEF | UNDEF | 6 | 6 | 6 | 41.5036 | 26.7105
10.16 | 13.903 | 0.1115 | 0.0297 | 4.061 | 0.7972 | 0.1016 | 0.0021 | 13.9086 | -0.0719 | 13.8733 | 208.46 | 106.86 | 13.7002 | -0.0052 | 128.2068 | 0.8138 | 79.4306 | 67.8938 | 1.7701 | UNDEF | UNDEF | 6 | 6 | 6 | 41.4746 | 26.5877
10.17 | 13.903 | 0.1101 | 0.0303 | 4.0637 | 0.789 | 0.1017 | 0.0022 | 13.9088 | -0.0714 | 13.8727 | 208.66 | 106.96 | 13.7001 | -0.0052 | 128.0862 | 0.8037 | 79.4093 | 67.874 | 1.767 | UNDEF | UNDEF | 6 | 6 | 6 | 41.4698 | 26.5582
10.18 | 13.868 | 0.1101 | 0.0311 | 4.1041 | 0.79 | 0.1018 | 0.0022 | 13.8739 | -0.0707 | 13.8369 | 208.86 | 107.06 | 13.6651 | -0.0052 | 127.6392 | 0.8058 | 79.2834 | 67.7578 | 1.7689 | UNDEF | UNDEF | 6 | 6 | 6 | 41.452 | 26.509
10.19 | 13.825 | 0.1064 | 0.032 | 4.0558 | 0.7653 | 0.1019 | 0.0023 | 13.8311 | -0.0699 | 13.793 | 209.06 | 107.16 | 13.622 | -0.0051 | 127.1184 | 0.7814 | 79.1332 | 67.6191 | 1.7618 | UNDEF | UNDEF | 6 | 6 | 6 | 41.4312 | 26.3607
10.2 | 13.8101 | 0.1057 | 0.0336 | 4.1259 | 0.7595 | 0.102 | 0.0024 | 13.8164 | -0.0684 | 13.7765 | 209.26 | 107.26 | 13.6072 | -0.005 | 126.8617 | 0.7765 | 79.0671 | 67.558 | 1.7607 | UNDEF | UNDEF | 6 | 6 | 6 | 41.4208 | 26.3226
10.21 | 13.8261 | 0.1055 | 0.0351 | 4.1418 | 0.7577 | 0.1021 | 0.0025 | 13.8327 | -0.067 | 13.791 | 209.46 | 107.36 | 13.6233 | -0.0049 | 126.8934 | 0.7741 | 79.0939 | 67.5828 | 1.7598 | UNDEF | UNDEF | 6 | 6 | 6 | 41.422 | 26.3444
10.22 | 13.8421 | 0.1054 | 0.0351 | 4.1418 | 0.7563 | 0.1022 | 0.0025 | 13.8487 | -0.0671 | 13.807 | 209.66 | 107.46 | 13.6391 | -0.0049 | 126.9224 | 0.7725 | 79.1206 | 67.6075 | 1.7592 | UNDEF | UNDEF | 6 | 6 | 6 | 41.4231 | 26.3689
10.23 | 13.875 | 0.1053 | 0.0363 | 4.1431 | 0.7551 | 0.1023 | 0.0026 | 13.8819 | -0.066 | 13.8387 | 209.86 | 107.56 | 13.672 | -0.0048 | 127.1108 | 0.7704 | 79.198 | 67.6789 | 1.7579 | UNDEF | UNDEF | 6 | 6 | 6 | 41.4306 | 26.4201
10.24 | 13.93 | 0.1061 | 0.0371 | 4.0971 | 0.7593 | 0.1024 | 0.0027 | 13.9371 | -0.0653 | 13.8929 | 210.06 | 107.66 | 13.727 | -0.0048 | 127.5032 | 0.7727 | 79.3409 | 67.8109 | 1.7577 | UNDEF | UNDEF | 6 | 6 | 6 | 41.4462 | 26.5227
10.25 | 13.93 | 0.1068 | 0.0371 | 4.0971 | 0.7634 | 0.1025 | 0.0027 | 13.9371 | -0.0654 | 13.8929 | 210.26 | 107.76 | 13.7268 | -0.0048 | 127.383 | 0.778 | 79.3197 | 67.7914 | 1.7599 | UNDEF | UNDEF | 6 | 6 | 6 | 41.4414 | 26.5434
10.26 | 14.135 | 0.1082 | 0.0386 | 4.1385 | 0.772 | 0.1026 | 0.0027 | 14.1423 | -0.064 | 14.0964 | 210.46 | 107.86 | 13.9319 | -0.0046 | 129.1662 | 0.7766 | 79.9048 | 68.3316 | 1.7547 | UNDEF | UNDEF | 6 | 6 | 6 | 41.5118 | 26.8848
10.27 | 14.116 | 0.1082 | 0.0392 | 4.146 | 0.7705 | 0.1027 | 0.0028 | 14.1234 | -0.0635 | 14.0768 | 210.66 | 107.96 | 13.9128 | -0.0046 | 128.8698 | 0.7776 | 79.8278 | 68.2605 | 1.7558 | UNDEF | UNDEF | 6 | 6 | 6 | 41.5001 | 26.8595
10.28 | 14.131 | 0.1087 | 0.04 | 4.2025 | 0.773 | 0.1028 | 0.0028 | 14.1386 | -0.0628 | 14.091 | 210.86 | 108.06 | 13.9277 | -0.0045 | 128.8889 | 0.7808 | 79.8507 | 68.2817 | 1.7569 | UNDEF | UNDEF | 6 | 6 | 6 | 41.5008 | 26.8982
10.29 | 14.1465 | 0.1088 | 0.0402 | 4.1836 | 0.7716 | 0.1029 | 0.0028 | 14.1541 | -0.0627 | 14.1063 | 211.06 | 108.16 | 13.9431 | -0.0045 | 128.9116 | 0.7803 | 79.8751 | 68.3042 | 1.7567 | UNDEF | UNDEF | 6 | 6 | 6 | 41.5017 | 26.9256
10.3 | 14.162 | 0.1088 | 0.0404 | 4.1385 | 0.7694 | 0.103 | 0.0029 | 14.1697 | -0.0626 | 14.1216 | 211.26 | 108.26 | 13.9584 | -0.0045 | 128.9342 | 0.7792 | 79.8995 | 68.3267 | 1.7562 | UNDEF | UNDEF | 6 | 6 | 6 | 41.5026 | 26.9508
10.31 | 14.1482 | 0.1087 | 0.0425 | 4.1588 | 0.7674 | 0.1031 | 0.003 | 14.1563 | -0.0606 | 14.1058 | 211.46 | 108.36 | 13.9448 | -0.0043 | 128.6898 | 0.7797 | 79.838 | 68.2699 | 1.7571 | UNDEF | UNDEF | 6 | 6 | 6 | 41.4928 | 26.9322
10.32 | 14.1448 | 0.1086 | 0.0435 | 4.1812 | 0.7642 | 0.1032 | 0.0031 | 14.1531 | -0.0597 | 14.1013 | 211.66 | 108.46 | 13.9414 | -0.0043 | 128.5396 | 0.7786 | 79.8069 | 68.2412 | 1.7571 | UNDEF | UNDEF | 6 | 6 | 6 | 41.4868 | 26.9258
10.33 | 14.1586 | 0.1081 | 0.0441 | 4.1621 | 0.7596 | 0.1033 | 0.0031 | 14.167 | -0.0592 | 14.1145 | 211.86 | 108.56 | 13.9552 | -0.0042 | 128.548 | 0.7748 | 79.8265 | 68.2593 | 1.7557 | UNDEF | UNDEF | 6 | 6 | 6 | 41.4871 | 26.9393
10.34 | 14.1725 | 0.1072 | 0.0441 | 4.1621 | 0.7514 | 0.1034 | 0.0031 | 14.1809 | -0.0593 | 14.1284 | 212.06 | 108.66 | 13.9688 | -0.0042 | 128.5553 | 0.7676 | 79.8461 | 68.2773 | 1.7531 | UNDEF | UNDEF | 6 | 6 | 6 | 41.4874 | 26.9412
10.35 | 14.252 | 0.1072 | 0.0462 | 4.1621 | 0.7494 | 0.1035 | 0.0032 | 14.2608 | -0.0573 | 14.2058 | 212.26 | 108.76 | 14.0485 | -0.0041 | 129.1698 | 0.7633 | 80.0572 | 68.4723 | 1.75 | UNDEF | UNDEF | 6 | 6 | 6 | 41.5114 | 27.0622
10.36 | 14.345 | 0.1072 | 0.0468 | 4.2013 | 0.7472 | 0.1036 | 0.0033 | 14.3539 | -0.0568 | 14.2982 | 212.46 | 108.86 | 14.1414 | -0.004 | 129.9047 | 0.7581 | 80.3061 | 68.7021 | 1.7462 | UNDEF | UNDEF | 6 | 6 | 6 | 41.5401 | 27.2028
10.37 | 14.345 | 0.1072 | 0.0468 | 4.2013 | 0.7452 | 0.1037 | 0.0033 | 14.3539 | -0.0569 | 14.2982 | 212.66 | 108.96 | 14.1412 | -0.004 | 129.7837 | 0.7583 | 80.2851 | 68.6828 | 1.7466 | UNDEF | UNDEF | 6 | 6 | 6 | 41.5354 | 27.2063
10.38 | 14.395 | 0.1072 | 0.0478 | 4.1571 | 0.7429 | 0.1038 | 0.0033 | 14.4041 | -0.056 | 14.3472 | 212.86 | 109.06 | 14.1912 | -0.0039 | 130.1231 | 0.7557 | 80.4086 | 68.7967 | 1.7448 | UNDEF | UNDEF | 6 | 6 | 6 | 41.5486 | 27.284
10.39 | 14.539 | 0.1073 | 0.0491 | 4.1205 | 0.7408 | 0.1039 | 0.0034 | 14.5483 | -0.0548 | 14.4899 | 213.06 | 109.16 | 14.3353 | -0.0038 | 131.3234 | 0.7484 | 80.8007 | 69.1588 | 1.739 | UNDEF | UNDEF | 6 | 6 | 6 | 41.595 | 27.5015
10.4 | 14.581 | 0.1086 | 0.0507 | 4.2216 | 0.7473 | 0.104 | 0.0035 | 14.5906 | -0.0533 | 14.5303 | 213.26 | 109.26 | 14.3774 | -0.0037 | 131.5886 | 0.7554 | 80.8995 | 69.25 | 1.7409 | UNDEF | UNDEF | 6 | 6 | 6 | 41.605 | 27.5989
10.41 | 14.616 | 0.1091 | 0.0519 | 4.2216 | 0.7481 | 0.1041 | 0.0036 | 14.6259 | -0.0522 | 14.5641 | 213.46 | 109.36 | 14.4124 | -0.0036 | 131.7887 | 0.7569 | 80.9781 | 69.3226 | 1.7409 | UNDEF | UNDEF | 6 | 6 | 6 | 41.6126 | 27.6655
10.42 | 14.655 | 0.1091 | 0.0517 | 4.2038 | 0.746 | 0.1042 | 0.0035 | 14.6648 | -0.0525 | 14.6033 | 213.66 | 109.46 | 14.4512 | -0.0036 | 132.0224 | 0.7549 | 81.0678 | 69.4055 | 1.7396 | UNDEF | UNDEF | 6 | 6 | 6 | 41.6216 | 27.7264
10.43 | 14.702 | 0.1114 | 0.0536 | 4.3025 | 0.7604 | 0.1043 | 0.0036 | 14.7122 | -0.0507 | 14.6484 | 213.86 | 109.56 | 14.4983 | -0.0035 | 132.3322 | 0.7686 | 81.1798 | 69.5089 | 1.7437 | UNDEF | UNDEF | 6 | 6 | 6 | 41.6333 | 27.8557
10.44 | 14.756 | 0.1121 | 0.0538 | 4.243 | 0.7635 | 0.1044 | 0.0036 | 14.7662 | -0.0506 | 14.7022 | 214.06 | 109.66 | 14.5522 | -0.0035 | 132.7025 | 0.7707 | 81.3111 | 69.6301 | 1.7435 | UNDEF | UNDEF | 6 | 6 | 6 | 41.6474 | 27.9562
10.45 | 14.764 | 0.1135 | 0.0548 | 4.1824 | 0.7715 | 0.1045 | 0.0037 | 14.7744 | -0.0497 | 14.7092 | 214.26 | 109.76 | 14.5602 | -0.0034 | 132.6545 | 0.7797 | 81.3128 | 69.6317 | 1.7469 | UNDEF | UNDEF | 6 | 6 | 6 | 41.6455 | 28.0042
10.46 | 14.814 | 0.1132 | 0.0561 | 4.2228 | 0.7689 | 0.1046 | 0.0038 | 14.8247 | -0.0485 | 14.7579 | 214.46 | 109.86 | 14.6102 | -0.0033 | 132.9892 | 0.7748 | 81.4323 | 69.742 | 1.7443 | UNDEF | UNDEF | 6 | 6 | 6 | 41.6582 | 28.0733
10.47 | 14.806 | 0.1129 | 0.0563 | 4.2632 | 0.7673 | 0.1047 | 0.0038 | 14.8167 | -0.0484 | 14.7497 | 214.66 | 109.96 | 14.602 | -0.0033 | 132.794 | 0.7729 | 81.3891 | 69.7022 | 1.7441 | UNDEF | UNDEF | 6 | 6 | 6 | 41.6508 | 28.0565
10.48 | 14.783 | 0.1117 | 0.0569 | 4.1824 | 0.7602 | 0.1048 | 0.0038 | 14.7938 | -0.0479 | 14.7261 | 214.86 | 110.06 | 14.5789 | -0.0033 | 132.4636 | 0.7663 | 81.3039 | 69.6234 | 1.7426 | UNDEF | UNDEF | 6 | 6 | 6 | 41.6382 | 27.9978
10.49 | 14.76 | 0.1089 | 0.0569 | 4.1824 | 0.7428 | 0.1049 | 0.0039 | 14.7708 | -0.048 | 14.7031 | 215.06 | 110.16 | 14.5557 | -0.0033 | 132.1328 | 0.7484 | 81.2185 | 69.5447 | 1.7369 | UNDEF | UNDEF | 6 | 6 | 6 | 41.6255 | 27.8992
10.5 | 14.787 | 0.1081 | 0.0587 | 4.2996 | 0.7394 | 0.105 | 0.004 | 14.7982 | -0.0463 | 14.7283 | 215.26 | 110.26 | 14.5829 | -0.0032 | 132.2592 | 0.7414 | 81.2737 | 69.5956 | 1.734 | UNDEF | UNDEF | 6 | 6 | 6 | 41.6302 | 27.9219
10.51 | 14.733 | 0.1073 | 0.0589 | 4.2269 | 0.7366 | 0.1051 | 0.004 | 14.7442 | -0.0462 | 14.6741 | 215.46 | 110.36 | 14.5287 | -0.0032 | 131.6486 | 0.7385 | 81.1012 | 69.4363 | 1.7345 | UNDEF | UNDEF | 6 | 6 | 6 | 41.6069 | 27.8248
10.52 | 14.624 | 0.106 | 0.06 | 4.2419 | 0.7308 | 0.1052 | 0.0041 | 14.6354 | -0.0452 | 14.564 | 215.66 | 110.46 | 14.4197 | -0.0031 | 130.5426 | 0.7352 | 80.7724 | 69.1327 | 1.7362 | UNDEF | UNDEF | 6 | 6 | 6 | 41.5641 | 27.635
10.53 | 14.426 | 0.104 | 0.0604 | 4.2907 | 0.7202 | 0.1053 | 0.0042 | 14.4375 | -0.0449 | 14.3656 | 215.86 | 110.56 | 14.2216 | -0.0032 | 128.6325 | 0.7316 | 80.1861 | 68.5913 | 1.7398 | UNDEF | UNDEF | 6 | 6 | 6 | 41.4894 | 27.2955
10.54 | 14.426 | 0.104 | 0.0604 | 4.2907 | 0.7233 | 0.1054 | 0.0042 | 14.4375 | -0.045 | 14.3656 | 216.06 | 110.66 | 14.2214 | -0.0032 | 128.5145 | 0.7316 | 80.1654 | 68.5723 | 1.7401 | UNDEF | UNDEF | 6 | 6 | 6 | 41.4848 | 27.2985
10.55 | 14.267 | 0.101 | 0.0622 | 4.2471 | 0.7054 | 0.1055 | 0.0044 | 14.2788 | -0.0433 | 14.2048 | 216.26 | 110.76 | 14.0626 | -0.0031 | 126.9643 | 0.7185 | 79.685 | 68.1286 | 1.7394 | UNDEF | UNDEF | 6 | 6 | 6 | 41.4231 | 26.9908
10.56 | 14.143 | 0.0994 | 0.062 | 4.243 | 0.697 | 0.1056 | 0.0044 | 14.1548 | -0.0436 | 14.081 | 216.46 | 110.86 | 13.9383 | -0.0031 | 125.7291 | 0.7133 | 79.3021 | 67.7751 | 1.7408 | UNDEF | UNDEF | 6 | 6 | 6 | 41.3734 | 26.769
10.57 | 14.0283 | 0.0994 | 0.0696 | 4.3036 | 0.7006 | 0.1057 | 0.005 | 14.0415 | -0.0361 | 13.9586 | 216.66 | 110.96 | 13.8249 | -0.0026 | 124.5931 | 0.7191 | 78.9436 | 67.4441 | 1.7461 | UNDEF | UNDEF | 6 | 6 | 6 | 41.3266 | 26.6011
10.58 | 14.0075 | 0.099 | 0.0717 | 4.2228 | 0.7013 | 0.1058 | 0.0051 | 14.0211 | -0.0341 | 13.9358 | 216.86 | 111.06 | 13.8043 | -0.0025 | 124.2956 | 0.7174 | 78.8616 | 67.3683 | 1.7462 | UNDEF | UNDEF | 6 | 6 | 6 | 41.3143 | 26.5633
10.59 | 14.0033 | 0.099 | 0.0717 | 4.2823 | 0.7057 | 0.1059 | 0.0051 | 14.0169 | -0.0342 | 13.9315 | 217.06 | 111.16 | 13.7998 | -0.0025 | 124.1437 | 0.7175 | 78.8284 | 67.3377 | 1.7467 | UNDEF | UNDEF | 6 | 6 | 6 | 41.3081 | 26.5595
10.6 | 13.999 | 0.099 | 0.0717 | 4.3049 | 0.7099 | 0.106 | 0.0051 | 14.0126 | -0.0343 | 13.9273 | 217.26 | 111.26 | 13.7954 | -0.0025 | 123.9921 | 0.7177 | 78.7953 | 67.3071 | 1.7472 | UNDEF | UNDEF | 6 | 6 | 6 | 41.3019 | 26.5561
10.61 | 13.999 | 0.0991 | 0.0717 | 4.3049 | 0.7157 | 0.1061 | 0.0051 | 14.0126 | -0.0344 | 13.9273 | 217.46 | 111.36 | 13.7952 | -0.0025 | 123.879 | 0.7183 | 78.7748 | 67.2882 | 1.7477 | UNDEF | UNDEF | 6 | 6 | 6 | 41.2972 | 26.5611
10.62 | 13.992 | 0.0992 | 0.0713 | 4.2812 | 0.7215 | 0.1062 | 0.0051 | 14.0055 | -0.0349 | 13.9207 | 217.66 | 111.46 | 13.7879 | -0.0025 | 123.7025 | 0.7193 | 78.7336 | 67.2501 | 1.7486 | UNDEF | UNDEF | 6 | 6 | 6 | 41.29 | 26.5558
10.63 | 13.821 | 0.1013 | 0.0711 | 4.2583 | 0.7422 | 0.1063 | 0.0051 | 13.8345 | -0.0352 | 13.7499 | 217.86 | 111.56 | 13.6166 | -0.0026 | 122.0567 | 0.7438 | 78.2029 | 66.7601 | 1.7621 | UNDEF | UNDEF | 6 | 6 | 6 | 41.2216 | 26.3566
10.64 | 13.821 | 0.1023 | 0.071 | 4.2583 | 0.7559 | 0.1064 | 0.0051 | 13.8345 | -0.0354 | 13.75 | 218.06 | 111.66 | 13.6164 | -0.0026 | 121.9454 | 0.7513 | 78.1824 | 66.7412 | 1.7652 | UNDEF | UNDEF | 6 | 6 | 6 | 41.217 | 26.3846
10.65 | 13.449 | 0.1028 | 0.0709 | 4.2389 | 0.7665 | 0.1065 | 0.0053 | 13.4625 | -0.0356 | 13.3781 | 218.26 | 111.76 | 13.2442 | -0.0027 | 118.5058 | 0.7764 | 77.0299 | 65.677 | 1.7838 | UNDEF | UNDEF | 6 | 6 | 6 | 41.0705 | 25.844
10.66 | 13.344 | 0.1033 | 0.0709 | 4.2847 | 0.778 | 0.1066 | 0.0053 | 13.3575 | -0.0357 | 13.2731 | 218.46 | 111.86 | 13.139 | -0.0027 | 117.4594 | 0.7866 | 76.6842 | 65.3578 | 1.7903 | UNDEF | UNDEF | 6 | 6 | 6 | 41.025 | 25.702
10.67 | 13.115 | 0.1034 | 0.0709 | 4.341 | 0.7864 | 0.1067 | 0.0054 | 13.1285 | -0.0358 | 13.0441 | 218.66 | 111.96 | 12.9098 | -0.0028 | 115.3073 | 0.8007 | 75.9456 | 64.6757 | 1.8014 | UNDEF | UNDEF | 6 | 6 | 6 | 40.9298 | 25.3609
10.68 | 12.976 | 0.1034 | 0.0709 | 4.2786 | 0.795 | 0.1068 | 0.0055 | 12.9895 | -0.0359 | 12.9051 | 218.86 | 112.06 | 12.7706 | -0.0028 | 113.9622 | 0.8095 | 75.4831 | 64.2487 | 1.8084 | UNDEF | UNDEF | 6 | 6 | 6 | 40.8694 | 25.1547
10.69 | 12.851 | 0.1034 | 0.0709 | 4.2812 | 0.8036 | 0.1069 | 0.0055 | 12.8645 | -0.036 | 12.7801 | 219.06 | 112.16 | 12.6454 | -0.0028 | 112.7444 | 0.8175 | 75.0611 | 63.859 | 1.8147 | UNDEF | UNDEF | 6 | 6 | 6 | 40.8139 | 24.9689
10.7 | 12.557 | 0.1034 | 0.071 | 4.3442 | 0.8119 | 0.107 | 0.0057 | 12.5705 | -0.036 | 12.486 | 219.26 | 112.26 | 12.3512 | -0.0029 | 110.0234 | 0.8375 | 74.0804 | 62.9535 | 1.8295 | UNDEF | UNDEF | 6 | 6 | 6 | 40.6874 | 24.5282
10.71 | 12.471 | 0.104 | 0.0711 | 4.262 | 0.8241 | 0.1071 | 0.0057 | 12.4845 | -0.036 | 12.3999 | 219.46 | 112.36 | 12.265 | -0.0029 | 109.1585 | 0.8478 | 73.7749 | 62.6714 | 1.8355 | UNDEF | UNDEF | 6 | 6 | 6 | 40.6465 | 24.413
10.72 | 12.293 | 0.104 | 0.0714 | 4.3077 | 0.83 | 0.1072 | 0.0058 | 12.3066 | -0.0358 | 12.2216 | 219.66 | 112.46 | 12.0869 | -0.003 | 107.4774 | 0.8603 | 73.1581 | 62.1019 | 1.8447 | UNDEF | UNDEF | 6 | 6 | 6 | 40.5658 | 24.1452
10.73 | 12.18 | 0.1042 | 0.0721 | 4.3442 | 0.8374 | 0.1073 | 0.0059 | 12.1937 | -0.0352 | 12.1079 | 219.86 | 112.56 | 11.9738 | -0.0029 | 106.3774 | 0.8703 | 72.7547 | 61.7293 | 1.8514 | UNDEF | UNDEF | 6 | 6 | 6 | 40.5122 | 23.981
10.74 | 12.1829 | 0.104 | 0.0721 | 4.3198 | 0.8384 | 0.1074 | 0.0059 | 12.1966 | -0.0353 | 12.1108 | 220.06 | 112.66 | 11.9766 | -0.0029 | 106.3073 | 0.8681 | 72.7444 | 61.7199 | 1.8509 | UNDEF | UNDEF | 6 | 6 | 6 | 40.5088 | 23.9827
10.75 | 12.1859 | 0.1037 | 0.0722 | 4.3621 | 0.838 | 0.1075 | 0.0059 | 12.1996 | -0.0353 | 12.1137 | 220.26 | 112.76 | 11.9793 | -0.0029 | 106.2374 | 0.8658 | 72.7342 | 61.7104 | 1.8504 | UNDEF | UNDEF | 6 | 6 | 6 | 40.5054 | 23.9843
10.76 | 12.194 | 0.1032 | 0.0723 | 4.3621 | 0.8338 | 0.1076 | 0.0059 | 12.2077 | -0.0353 | 12.1217 | 220.46 | 112.86 | 11.9873 | -0.0029 | 106.2136 | 0.8609 | 72.7416 | 61.7173 | 1.8489 | UNDEF | UNDEF | 6 | 6 | 6 | 40.5042 | 23.9874
10.77 | 12.235 | 0.103 | 0.0727 | 4.2803 | 0.8306 | 0.1077 | 0.0059 | 12.2488 | -0.035 | 12.1623 | 220.66 | 112.96 | 12.0282 | -0.0029 | 106.4816 | 0.8565 | 72.8606 | 61.8272 | 1.8467 | UNDEF | UNDEF | 6 | 6 | 6 | 40.5173 | 24.0484
10.78 | 12.266 | 0.1025 | 0.0725 | 4.3239 | 0.8239 | 0.1078 | 0.0059 | 12.2798 | -0.0353 | 12.1935 | 220.86 | 113.06 | 12.0589 | -0.0029 | 106.6595 | 0.8498 | 72.9455 | 61.9055 | 1.844 | UNDEF | UNDEF | 6 | 6 | 6 | 40.526 | 24.0859
10.79 | 12.266 | 0.1023 | 0.0725 | 4.3239 | 0.8194 | 0.1079 | 0.0059 | 12.2798 | -0.0354 | 12.1935 | 221.06 | 113.16 | 12.0587 | -0.0029 | 106.5635 | 0.8486 | 72.9253 | 61.8869 | 1.8439 | UNDEF | UNDEF | 6 | 6 | 6 | 40.5214 | 24.0851
10.8 | 12.549 | 0.1023 | 0.0727 | 4.3442 | 0.816 | 0.108 | 0.0058 | 12.5628 | -0.0353 | 12.4763 | 221.26 | 113.26 | 12.3416 | -0.0029 | 108.9666 | 0.8291 | 73.8516 | 62.7422 | 1.8301 | UNDEF | UNDEF | 6 | 6 | 6 | 40.6373 | 24.5175
10.81 | 12.673 | 0.1023 | 0.0723 | 4.3251 | 0.8136 | 0.1081 | 0.0057 | 12.6867 | -0.0358 | 12.6007 | 221.46 | 113.36 | 12.4653 | -0.0029 | 109.9619 | 0.8209 | 74.2394 | 63.1004 | 1.8243 | UNDEF | UNDEF | 6 | 6 | 6 | 40.6845 | 24.7082
10.82 | 12.855 | 0.1023 | 0.0729 | 4.3178 | 0.8112 | 0.1082 | 0.0057 | 12.8689 | -0.0353 | 12.7821 | 221.66 | 113.46 | 12.6472 | -0.0028 | 111.4683 | 0.8091 | 74.811 | 63.6281 | 1.8157 | UNDEF | UNDEF | 6 | 6 | 6 | 40.755 | 24.9862
10.83 | 12.89 | 0.1025 | 0.0721 | 4.3656 | 0.8111 | 0.1083 | 0.0056 | 12.9037 | -0.0362 | 12.8179 | 221.86 | 113.56 | 12.6818 | -0.0029 | 111.6753 | 0.8081 | 74.9037 | 63.7137 | 1.8148 | UNDEF | UNDEF | 6 | 6 | 6 | 40.7646 | 25.0455
10.84 | 12.921 | 0.1025 | 0.0711 | 4.2658 | 0.8108 | 0.1084 | 0.0055 | 12.9345 | -0.0373 | 12.8499 | 222.06 | 113.66 | 12.7124 | -0.0029 | 111.8463 | 0.8061 | 74.9833 | 63.7872 | 1.8136 | UNDEF | UNDEF | 6 | 6 | 6 | 40.7726 | 25.0952
10.85 | 12.952 | 0.1037 | 0.069 | 4.3834 | 0.8206 | 0.1085 | 0.0053 | 12.9651 | -0.0395 | 12.883 | 222.26 | 113.76 | 12.7429 | -0.0031 | 112.0153 | 0.8141 | 75.0626 | 63.8605 | 1.8157 | UNDEF | UNDEF | 6 | 6 | 6 | 40.7806 | 25.1747
10.86 | 12.844 | 0.1048 | 0.0678 | 4.4465 | 0.8298 | 0.1086 | 0.0053 | 12.8569 | -0.0408 | 12.7762 | 222.46 | 113.86 | 12.6344 | -0.0032 | 110.9645 | 0.8292 | 74.6951 | 63.5211 | 1.8239 | UNDEF | UNDEF | 6 | 6 | 6 | 40.7319 | 25.0382
10.87 | 12.677 | 0.1064 | 0.0659 | 4.4406 | 0.846 | 0.1087 | 0.0052 | 12.6895 | -0.0428 | 12.6111 | 222.66 | 113.96 | 12.4669 | -0.0034 | 109.3969 | 0.8533 | 74.1321 | 63.0012 | 1.8365 | UNDEF | UNDEF | 6 | 6 | 6 | 40.6583 | 24.8255
10.88 | 12.677 | 0.1075 | 0.0659 | 4.4406 | 0.8601 | 0.1088 | 0.0052 | 12.6895 | -0.0429 | 12.6111 | 222.86 | 114.06 | 12.4667 | -0.0034 | 109.2992 | 0.8621 | 74.112 | 62.9827 | 1.8396 | UNDEF | UNDEF | 6 | 6 | 6 | 40.6537 | 24.8532
10.89 | 12.448 | 0.1084 | 0.0639 | 4.3656 | 0.875 | 0.1089 | 0.0051 | 12.4601 | -0.045 | 12.3841 | 223.06 | 114.16 | 12.2371 | -0.0037 | 107.1923 | 0.8861 | 73.3356 | 62.2658 | 1.8537 | UNDEF | UNDEF | 6 | 6 | 6 | 40.5528 | 24.5294
10.9 | 12.297 | 0.1097 | 0.0628 | 4.3497 | 0.8932 | 0.109 | 0.0051 | 12.3089 | -0.0462 | 12.2342 | 223.26 | 114.26 | 12.0857 | -0.0038 | 105.7735 | 0.9076 | 72.8092 | 61.7797 | 1.8647 | UNDEF | UNDEF | 6 | 6 | 6 | 40.4835 | 24.3299
10.91 | 12.297 | 0.1108 | 0.0623 | 4.3497 | 0.911 | 0.1091 | 0.0051 | 12.3088 | -0.0468 | 12.2347 | 223.46 | 114.36 | 12.0854 | -0.0039 | 105.6784 | 0.9166 | 72.7893 | 61.7613 | 1.8677 | UNDEF | UNDEF | 6 | 6 | 6 | 40.4788 | 24.3566
10.92 | 12.041 | 0.1112 | 0.0621 | 4.3481 | 0.9248 | 0.1092 | 0.0052 | 12.0528 | -0.0471 | 11.9789 | 223.66 | 114.46 | 11.8291 | -0.004 | 103.3473 | 0.9405 | 71.8964 | 60.9368 | 1.8823 | UNDEF | UNDEF | 6 | 6 | 6 | 40.3624 | 23.9775
10.93 | 11.889 | 0.1112 | 0.0621 | 4.3621 | 0.9345 | 0.1093 | 0.0052 | 11.9008 | -0.0472 | 11.8269 | 223.86 | 114.56 | 11.6769 | -0.004 | 101.9286 | 0.9527 | 71.3493 | 60.4317 | 1.8905 | UNDEF | UNDEF | 6 | 6 | 6 | 40.2901 | 23.7465
10.94 | 11.645 | 0.1114 | 0.0621 | 4.4017 | 0.9451 | 0.1094 | 0.0053 | 11.6568 | -0.0473 | 11.5829 | 224.06 | 114.66 | 11.4327 | -0.0041 | 99.71 | 0.9748 | 70.469 | 59.6188 | 1.9042 | UNDEF | UNDEF | 6 | 6 | 6 | 40.1746 | 23.3772
10.95 | 11.509 | 0.1114 | 0.0631 | 4.3573 | 0.9554 | 0.1095 | 0.0055 | 11.521 | -0.0464 | 11.4459 | 224.26 | 114.76 | 11.2967 | -0.0041 | 98.4378 | 0.9864 | 69.9616 | 59.1503 | 1.9118 | UNDEF | UNDEF | 6 | 6 | 6 | 40.107 | 23.1693
10.96 | 11.451 | 0.1114 | 0.0643 | 4.3988 | 0.9647 | 0.1096 | 0.0056 | 11.4632 | -0.0453 | 11.3867 | 224.46 | 114.86 | 11.2388 | -0.004 | 97.8474 | 0.9913 | 69.7321 | 58.9384 | 1.9152 | UNDEF | UNDEF | 6 | 6 | 6 | 40.0752 | 23.0818
10.97 | 11.339 | 0.1113 | 0.0649 | 4.4048 | 0.9724 | 0.1097 | 0.0057 | 11.3513 | -0.0448 | 11.2741 | 224.66 | 114.96 | 11.1267 | -0.004 | 96.7873 | 1.0004 | 69.3044 | 58.5435 | 1.9214 | UNDEF | UNDEF | 6 | 6 | 6 | 40.0177 | 22.9086
10.98 | 11.275 | 0.1102 | 0.0653 | 4.3814 | 0.9723 | 0.1098 | 0.0058 | 11.2874 | -0.0445 | 11.2097 | 224.86 | 115.06 | 11.0626 | -0.004 | 96.1459 | 0.9959 | 69.0497 | 58.3083 | 1.9223 | UNDEF | UNDEF | 6 | 6 | 6 | 39.9826 | 22.7877
10.99 | 11.211 | 0.1082 | 0.0657 | 4.3612 | 0.9642 | 0.1099 | 0.0059 | 11.2235 | -0.0442 | 11.1453 | 225.06 | 115.16 | 10.9984 | -0.004 | 95.5056 | 0.9837 | 68.7937 | 58.0719 | 1.9212 | UNDEF | UNDEF | 6 | 6 | 6 | 39.9473 | 22.6487
11 | 11.211 | 0.1045 | 0.0657 | 4.3612 | 0.9395 | 0.11 | 0.0059 | 11.2235 | -0.0443 | 11.1453 | 225.26 | 115.26 | 10.9982 | -0.004 | 95.421 | 0.9498 | 68.7739 | 58.0536 | 1.9119 | UNDEF | UNDEF | 6 | 6 | 6 | 39.9426 | 22.5706
11.01 | 11.005 | 0.101 | 0.0652 | 4.343 | 0.9157 | 0.1101 | 0.0059 | 11.0174 | -0.0449 | 10.9398 | 225.46 | 115.36 | 10.7919 | -0.0042 | 93.55 | 0.9363 | 67.9845 | 57.3248 | 1.9148 | UNDEF | UNDEF | 6 | 6 | 6 | 39.8378 | 22.1792
11.02 | 10.97 | 0.0984 | 0.0647 | 4.3846 | 0.8978 | 0.1102 | 0.0059 | 10.9823 | -0.0455 | 10.9053 | 225.66 | 115.46 | 10.7566 | -0.0042 | 93.1633 | 0.9147 | 67.8326 | 57.1845 | 1.9099 | UNDEF | UNDEF | 6 | 6 | 6 | 39.8159 | 22.0688
11.03 | 10.97 | 0.0992 | 0.0647 | 4.3846 | 0.9113 | 0.1103 | 0.0059 | 10.9823 | -0.0456 | 10.9053 | 225.86 | 115.56 | 10.7564 | -0.0042 | 93.0809 | 0.9226 | 67.8128 | 57.1662 | 1.9125 | UNDEF | UNDEF | 6 | 6 | 6 | 39.8112 | 22.0901
11.04 | 10.788 | 0.0979 | 0.0548 | 4.425 | 0.9042 | 0.1104 | 0.0051 | 10.7984 | -0.0556 | 10.7332 | 226.06 | 115.66 | 10.5724 | -0.0053 | 91.4089 | 0.9262 | 67.0989 | 56.507 | 1.9197 | UNDEF | UNDEF | 6 | 6 | 6 | 39.7159 | 21.7821
11.05 | 10.606 | 0.0968 | 0.0386 | 4.39 | 0.8983 | 0.1105 | 0.0036 | 10.6133 | -0.0719 | 10.5674 | 226.26 | 115.76 | 10.3871 | -0.0069 | 89.7293 | 0.9317 | 66.3732 | 55.8369 | 1.9277 | UNDEF | UNDEF | 6 | 6 | 6 | 39.6188 | 21.4782
11.06 | 10.5555 | 0.0945 | 0.0299 | 4.3858 | 0.8801 | 0.1106 | 0.0028 | 10.5612 | -0.0807 | 10.5256 | 226.46 | 115.86 | 10.3347 | -0.0078 | 89.2001 | 0.9143 | 66.1554 | 55.6358 | 1.9247 | UNDEF | UNDEF | 6 | 6 | 6 | 39.5881 | 21.3519
11.07 | 10.5475 | 0.0931 | 0.0306 | 4.3497 | 0.8682 | 0.1107 | 0.0029 | 10.5533 | -0.0801 | 10.5169 | 226.66 | 115.96 | 10.3266 | -0.0078 | 89.0535 | 0.9014 | 66.1043 | 55.5886 | 1.9214 | UNDEF | UNDEF | 6 | 6 | 6 | 39.5793 | 21.31
11.08 | 10.5437 | 0.0924 | 0.0312 | 4.4037 | 0.8607 | 0.1108 | 0.003 | 10.5497 | -0.0796 | 10.5125 | 226.86 | 116.06 | 10.3228 | -0.0077 | 88.9438 | 0.8949 | 66.0699 | 55.5568 | 1.9199 | UNDEF | UNDEF | 6 | 6 | 6 | 39.5727 | 21.2906
11.09 | 10.5446 | 0.092 | 0.0359 | 4.3806 | 0.8565 | 0.1109 | 0.0034 | 10.5514 | -0.075 | 10.5087 | 227.06 | 116.16 | 10.3244 | -0.0073 | 88.8807 | 0.8914 | 66.0537 | 55.5418 | 1.9191 | UNDEF | UNDEF | 6 | 6 | 6 | 39.5684 | 21.2861
11.1 | 10.5455 | 0.0922 | 0.0466 | 4.4453 | 0.8579 | 0.111 | 0.0044 | 10.5544 | -0.0644 | 10.4989 | 227.26 | 116.26 | 10.3271 | -0.0062 | 88.8275 | 0.8931 | 66.0375 | 55.5269 | 1.9198 | UNDEF | UNDEF | 6 | 6 | 6 | 39.5642 | 21.2934
11.11 | 10.551 | 0.0924 | 0.0476 | 4.4027 | 0.8584 | 0.1111 | 0.0045 | 10.56 | -0.0635 | 10.5034 | 227.46 | 116.36 | 10.3326 | -0.0061 | 88.7984 | 0.8945 | 66.0395 | 55.5287 | 1.9204 | UNDEF | UNDEF | 6 | 6 | 6 | 39.5624 | 21.3087
11.12 | 10.738 | 0.0927 | 0.0488 | 4.4275 | 0.8584 | 0.1112 | 0.0045 | 10.7473 | -0.0624 | 10.6892 | 227.66 | 116.46 | 10.5196 | -0.0059 | 90.3282 | 0.8809 | 66.7488 | 56.1837 | 1.9104 | UNDEF | UNDEF | 6 | 6 | 6 | 39.6533 | 21.6063
11.13 | 11.017 | 0.0928 | 0.0505 | 4.4203 | 0.8568 | 0.1113 | 0.0046 | 11.0266 | -0.0608 | 10.9665 | 227.86 | 116.56 | 10.7987 | -0.0056 | 92.6453 | 0.8591 | 67.7936 | 57.1484 | 1.8951 | UNDEF | UNDEF | 6 | 6 | 6 | 39.7877 | 22.042
11.14 | 11.16 | 0.0929 | 0.0505 | 4.3643 | 0.8552 | 0.1114 | 0.0045 | 11.1696 | -0.0609 | 11.1095 | 228.06 | 116.66 | 10.9415 | -0.0056 | 93.7899 | 0.8489 | 68.3091 | 57.6245 | 1.8877 | UNDEF | UNDEF | 6 | 6 | 6 | 39.8528 | 22.2673
11.15 | 11.118 | 0.093 | 0.0519 | 4.4616 | 0.8535 | 0.1115 | 0.0047 | 11.1279 | -0.0596 | 11.0661 | 228.26 | 116.76 | 10.8996 | -0.0055 | 93.3505 | 0.8534 | 68.1331 | 57.462 | 1.8907 | UNDEF | UNDEF | 6 | 6 | 6 | 39.8278 | 22.208
11.16 | 11.04 | 0.0931 | 0.0515 | 4.4442 | 0.8516 | 0.1116 | 0.0047 | 11.0498 | -0.0601 | 10.9885 | 228.46 | 116.86 | 10.8213 | -0.0056 | 92.6008 | 0.8607 | 67.8215 | 57.1742 | 1.8958 | UNDEF | UNDEF | 6 | 6 | 6 | 39.7851 | 22.0933
11.17 | 10.9955 | 0.0935 | 0.0523 | 4.419 | 0.8516 | 0.1117 | 0.0048 | 11.0054 | -0.0594 | 10.9432 | 228.66 | 116.96 | 10.7768 | -0.0055 | 92.1408 | 0.8679 | 67.6344 | 57.0014 | 1.8997 | UNDEF | UNDEF | 6 | 6 | 6 | 39.7586 | 22.0362
11.18 | 10.9752 | 0.0932 | 0.0528 | 4.5029 | 0.8449 | 0.1118 | 0.0048 | 10.9853 | -0.059 | 10.9225 | 228.86 | 117.06 | 10.7564 | -0.0055 | 91.888 | 0.8664 | 67.5384 | 56.9128 | 1.9002 | UNDEF | UNDEF | 6 | 6 | 6 | 39.744 | 21.9996
11.19 | 10.9818 | 0.0929 | 0.0532 | 4.5072 | 0.8385 | 0.1119 | 0.0048 | 10.9919 | -0.0587 | 10.9286 | 229.06 | 117.16 | 10.7628 | -0.0055 | 91.8644 | 0.8628 | 67.5436 | 56.9176 | 1.8991 | UNDEF | UNDEF | 6 | 6 | 6 | 39.7426 | 22.0043
11.2 | 10.9883 | 0.0921 | 0.0528 | 4.4836 | 0.8291 | 0.112 | 0.0048 | 10.9984 | -0.0592 | 10.9356 | 229.26 | 117.26 | 10.7691 | -0.0055 | 91.8394 | 0.8551 | 67.5488 | 56.9224 | 1.8969 | UNDEF | UNDEF | 6 | 6 | 6 | 39.7412 | 21.999
11.21 | 11.0095 | 0.0905 | 0.0528 | 4.4836 | 0.8124 | 0.1121 | 0.0048 | 11.0196 | -0.0593 | 10.9568 | 229.46 | 117.36 | 10.7901 | -0.0055 | 91.9401 | 0.839 | 67.6094 | 56.9783 | 1.8915 | UNDEF | UNDEF | 6 | 6 | 6 | 39.747 | 21.9977
11.22 | 11.056 | 0.0897 | 0.0513 | 4.4048 | 0.8017 | 0.1122 | 0.0046 | 11.0658 | -0.0609 | 11.0047 | 229.66 | 117.46 | 10.8361 | -0.0056 | 92.2535 | 0.8274 | 67.7647 | 57.1218 | 1.8867 | UNDEF | UNDEF | 6 | 6 | 6 | 39.7652 | 22.0512
11.23 | 11.153 | 0.0893 | 0.0509 | 4.5261 | 0.7943 | 0.1123 | 0.0046 | 11.1627 | -0.0614 | 11.1021 | 229.86 | 117.56 | 10.9328 | -0.0056 | 92.9977 | 0.8164 | 68.1077 | 57.4385 | 1.8804 | UNDEF | UNDEF | 6 | 6 | 6 | 39.8079 | 22.1932
11.24 | 11.153 | 0.0894 | 0.0509 | 4.5261 | 0.7907 | 0.1124 | 0.0046 | 11.1627 | -0.0615 | 11.1021 | 230.06 | 117.66 | 10.9326 | -0.0056 | 92.917 | 0.8174 | 68.0883 | 57.4206 | 1.881 | UNDEF | UNDEF | 6 | 6 | 6 | 39.8033 | 22.1984
11.25 | 11.312 | 0.0895 | 0.0491 | 4.4634 | 0.7867 | 0.1125 | 0.0043 | 11.3213 | -0.0634 | 11.2629 | 230.26 | 117.76 | 11.0911 | -0.0057 | 94.1836 | 0.8068 | 68.6563 | 57.945 | 1.8729 | UNDEF | UNDEF | 6 | 6 | 6 | 39.8752 | 22.4478
11.26 | 11.443 | 0.0899 | 0.0493 | 4.4616 | 0.7846 | 0.1126 | 0.0043 | 11.4524 | -0.0633 | 11.3937 | 230.46 | 117.86 | 11.2219 | -0.0056 | 95.2138 | 0.8009 | 69.1147 | 58.3683 | 1.8672 | UNDEF | UNDEF | 6 | 6 | 6 | 39.9328 | 22.6606
11.27 | 11.63 | 0.0908 | 0.0463 | 4.4804 | 0.7867 | 0.1127 | 0.004 | 11.6388 | -0.0664 | 11.5837 | 230.66 | 117.96 | 11.4081 | -0.0058 | 96.7119 | 0.7957 | 69.7679 | 58.9715 | 1.8601 | UNDEF | UNDEF | 6 | 6 | 6 | 40.0155 | 22.9709
11.28 | 11.649 | 0.092 | 0.0462 | 4.4453 | 0.7916 | 0.1128 | 0.004 | 11.6578 | -0.0666 | 11.6028 | 230.86 | 118.06 | 11.4269 | -0.0058 | 96.789 | 0.8054 | 69.8163 | 59.0162 | 1.863 | UNDEF | UNDEF | 6 | 6 | 6 | 40.0197 | 23.0328
11.29 | 11.727 | 0.092 | 0.0461 | 4.4413 | 0.7854 | 0.1129 | 0.0039 | 11.7358 | -0.0668 | 11.6809 | 231.06 | 118.16 | 11.5047 | -0.0058 | 97.3655 | 0.7999 | 70.0739 | 59.254 | 1.8591 | UNDEF | UNDEF | 6 | 6 | 6 | 40.051 | 23.1546
11.3 | 11.843 | 0.0932 | 0.0463 | 4.506 | 0.79 | 0.113 | 0.0039 | 11.8518 | -0.0667 | 11.7967 | 231.26 | 118.26 | 11.6205 | -0.0057 | 98.2626 | 0.8023 | 70.463 | 59.6133 | 1.8567 | UNDEF | UNDEF | 6 | 6 | 6 | 40.0993 | 23.3632
11.31 | 11.917 | 0.0921 | 0.0464 | 4.4857 | 0.7747 | 0.1131 | 0.0039 | 11.9258 | -0.0667 | 11.8706 | 231.46 | 118.36 | 11.6944 | -0.0057 | 98.8032 | 0.788 | 70.7022 | 59.8342 | 1.8501 | UNDEF | UNDEF | 6 | 6 | 6 | 40.1282 | 23.4526
11.32 | 12.052 | 0.0939 | 0.0476 | 4.4826 | 0.7836 | 0.1132 | 0.004 | 12.061 | -0.0656 | 12.0044 | 231.66 | 118.46 | 11.8294 | -0.0055 | 99.8598 | 0.7937 | 71.1504 | 60.248 | 1.8483 | UNDEF | UNDEF | 6 | 6 | 6 | 40.184 | 23.703
11.33 | 12.052 | 0.0955 | 0.0476 | 4.4826 | 0.7918 | 0.1133 | 0.004 | 12.061 | -0.0657 | 12.0044 | 231.86 | 118.56 | 11.8292 | -0.0056 | 99.7738 | 0.8069 | 71.1311 | 60.2302 | 1.853 | UNDEF | UNDEF | 6 | 6 | 6 | 40.1794 | 23.7431
11.34 | 12.149 | 0.0964 | 0.0491 | 4.4634 | 0.7959 | 0.1134 | 0.004 | 12.1583 | -0.0643 | 12.0999 | 232.06 | 118.66 | 11.9263 | -0.0054 | 100.5078 | 0.8084 | 71.4445 | 60.5196 | 1.8509 | UNDEF | UNDEF | 6 | 6 | 6 | 40.2178 | 23.9164
11.35 | 12.25 | 0.0975 | 0.0505 | 4.5231 | 0.8009 | 0.1135 | 0.0041 | 12.2596 | -0.063 | 12.1995 | 232.26 | 118.76 | 12.0273 | -0.0052 | 101.2743 | 0.8106 | 71.7688 | 60.819 | 1.849 | UNDEF | UNDEF | 6 | 6 | 6 | 40.2575 | 24.0986
11.36 | 12.25 | 0.0993 | 0.0505 | 4.5231 | 0.8122 | 0.1136 | 0.0041 | 12.2596 | -0.0631 | 12.1995 | 232.46 | 118.86 | 12.0271 | -0.0052 | 101.1874 | 0.8256 | 71.7496 | 60.8013 | 1.8542 | UNDEF | UNDEF | 6 | 6 | 6 | 40.253 | 24.1439
11.37 | 12.363 | 0.1002 | 0.0519 | 4.5013 | 0.8165 | 0.1137 | 0.0042 | 12.3729 | -0.0618 | 12.3111 | 232.66 | 118.96 | 12.1402 | -0.0051 | 102.0529 | 0.8254 | 72.1114 | 61.1354 | 1.8512 | UNDEF | UNDEF | 6 | 6 | 6 | 40.2976 | 24.3401
11.38 | 12.44 | 0.1002 | 0.0523 | 4.5628 | 0.8139 | 0.1138 | 0.0042 | 12.4499 | -0.0615 | 12.3877 | 232.86 | 119.06 | 12.2171 | -0.005 | 102.6129 | 0.8202 | 72.3499 | 61.3556 | 1.8477 | UNDEF | UNDEF | 6 | 6 | 6 | 40.3262 | 24.46
11.39 | 12.394 | 0.1021 | 0.055 | 4.5215 | 0.8266 | 0.1139 | 0.0044 | 12.4045 | -0.0589 | 12.339 | 233.06 | 119.16 | 12.1714 | -0.0048 | 102.1433 | 0.8385 | 72.177 | 61.1959 | 1.8551 | UNDEF | UNDEF | 6 | 6 | 6 | 40.3019 | 24.436
11.4 | 12.3995 | 0.1021 | 0.0556 | 4.4609 | 0.8236 | 0.114 | 0.0045 | 12.4101 | -0.0584 | 12.3439 | 233.26 | 119.26 | 12.1768 | -0.0048 | 102.1031 | 0.8382 | 72.1762 | 61.1953 | 1.8552 | UNDEF | UNDEF | 6 | 6 | 6 | 40.2998 | 24.447
11.41 | 12.405 | 0.1025 | 0.0563 | 4.4625 | 0.8245 | 0.1141 | 0.0045 | 12.4157 | -0.0578 | 12.3487 | 233.46 | 119.36 | 12.1822 | -0.0047 | 102.0629 | 0.8417 | 72.1755 | 61.1946 | 1.8564 | UNDEF | UNDEF | 6 | 6 | 6 | 40.2977 | 24.4691
11.42 | 12.416 | 0.1027 | 0.0571 | 4.4634 | 0.8222 | 0.1142 | 0.0046 | 12.4268 | -0.0571 | 12.3589 | 233.66 | 119.46 | 12.1932 | -0.0047 | 102.0692 | 0.8427 | 72.1932 | 61.2109 | 1.8567 | UNDEF | UNDEF | 6 | 6 | 6 | 40.298 | 24.4934
11.43 | 12.44 | 0.103 | 0.0575 | 4.53 | 0.8198 | 0.1143 | 0.0046 | 12.4509 | -0.0568 | 12.3825 | 233.86 | 119.56 | 12.2171 | -0.0046 | 102.1835 | 0.8428 | 72.2542 | 61.2673 | 1.8564 | UNDEF | UNDEF | 6 | 6 | 6 | 40.3038 | 24.5375
11.44 | 12.429 | 0.1028 | 0.0583 | 4.4644 | 0.8148 | 0.1144 | 0.0047 | 12.4401 | -0.0561 | 12.3707 | 234.06 | 119.66 | 12.206 | -0.0046 | 102.0059 | 0.8425 | 72.1984 | 61.2157 | 1.8569 | UNDEF | UNDEF | 6 | 6 | 6 | 40.2947 | 24.5205
11.45 | 12.5315 | 0.103 | 0.0583 | 4.4644 | 0.8125 | 0.1145 | 0.0047 | 12.5426 | -0.0562 | 12.4732 | 234.26 | 119.76 | 12.3083 | -0.0046 | 102.7749 | 0.8368 | 72.5201 | 61.5128 | 1.8525 | UNDEF | UNDEF | 6 | 6 | 6 | 40.334 | 24.683
11.46 | 12.634 | 0.1031 | 0.06 | 4.5719 | 0.81 | 0.1146 | 0.0047 | 12.6454 | -0.0546 | 12.574 | 234.46 | 119.86 | 12.4109 | -0.0044 | 103.5453 | 0.831 | 72.8391 | 61.8073 | 1.8481 | UNDEF | UNDEF | 6 | 6 | 6 | 40.3729 | 24.8453
11.47 | 12.727 | 0.1045 | 0.0612 | 4.4818 | 0.8171 | 0.1147 | 0.0048 | 12.7386 | -0.0535 | 12.6658 | 234.66 | 119.96 | 12.504 | -0.0043 | 104.2345 | 0.8359 | 73.1244 | 62.0708 | 1.8474 | UNDEF | UNDEF | 6 | 6 | 6 | 40.4075 | 25.0217
11.48 | 13.03 | 0.105 | 0.062 | 4.5406 | 0.8171 | 0.1148 | 0.0048 | 13.0418 | -0.0528 | 12.968 | 234.86 | 120.06 | 12.8069 | -0.0041 | 106.671 | 0.8199 | 74.0817 | 62.9547 | 1.8343 | UNDEF | UNDEF | 6 | 6 | 6 | 40.5279 | 25.4962
11.49 | 13.057 | 0.1064 | 0.0635 | 4.4602 | 0.8239 | 0.1149 | 0.0049 | 13.0691 | -0.0514 | 12.9935 | 235.06 | 120.16 | 12.834 | -0.004 | 106.8076 | 0.8289 | 74.1486 | 63.0164 | 1.8368 | UNDEF | UNDEF | 6 | 6 | 6 | 40.5344 | 25.5722
11.5 | 13.185 | 0.1072 | 0.0633 | 4.5209 | 0.8265 | 0.115 | 0.0048 | 13.197 | -0.0517 | 13.1217 | 235.26 | 120.26 | 12.9618 | -0.004 | 107.7811 | 0.8274 | 74.5344 | 63.3727 | 1.8332 | UNDEF | UNDEF | 6 | 6 | 6 | 40.5817 | 25.7895
11.51 | 13.138 | 0.1076 | 0.0639 | 4.5453 | 0.8249 | 0.1151 | 0.0049 | 13.1501 | -0.0512 | 13.0741 | 235.46 | 120.36 | 12.9147 | -0.004 | 107.3004 | 0.8334 | 74.3672 | 63.2184 | 1.8367 | UNDEF | UNDEF | 6 | 6 | 6 | 40.5584 | 25.73
11.52 | 13.1464 | 0.1076 | 0.0653 | 4.5223 | 0.82 | 0.1152 | 0.005 | 13.1588 | -0.0499 | 13.0811 | 235.66 | 120.46 | 12.9232 | -0.0039 | 107.2817 | 0.8326 | 74.3748 | 63.2254 | 1.8365 | UNDEF | UNDEF | 6 | 6 | 6 | 40.5574 | 25.7446
11.53 | 13.1548 | 0.1076 | 0.0664 | 4.5261 | 0.8149 | 0.1153 | 0.005 | 13.1674 | -0.0489 | 13.0885 | 235.86 | 120.56 | 12.9316 | -0.0038 | 107.2624 | 0.8318 | 74.3824 | 63.2324 | 1.8363 | UNDEF | UNDEF | 6 | 6 | 6 | 40.5564 | 25.7593
11.54 | 13.1716 | 0.1075 | 0.0649 | 4.5085 | 0.8089 | 0.1154 | 0.0049 | 13.184 | -0.0505 | 13.1067 | 236.06 | 120.66 | 12.9479 | -0.0039 | 107.3089 | 0.8303 | 74.4165 | 63.2638 | 1.8356 | UNDEF | UNDEF | 6 | 6 | 6 | 40.5587 | 25.786
11.55 | 13.2052 | 0.1073 | 0.0653 | 4.5464 | 0.8027 | 0.1155 | 0.0049 | 13.2177 | -0.0502 | 13.1399 | 236.26 | 120.76 | 12.9814 | -0.0039 | 107.4975 | 0.827 | 74.5034 | 63.3441 | 1.834 | UNDEF | UNDEF | 6 | 6 | 6 | 40.5678 | 25.8362
11.56 | 13.274 | 0.1039 | 0.0639 | 4.5646 | 0.7723 | 0.1156 | 0.0048 | 13.2861 | -0.0517 | 13.2101 | 236.46 | 120.86 | 13.0497 | -0.004 | 107.9735 | 0.7961 | 74.6999 | 63.5256 | 1.8223 | UNDEF | UNDEF | 6 | 6 | 6 | 40.5909 | 25.8614
11.57 | 13.363 | 0.1004 | 0.0636 | 4.6071 | 0.7426 | 0.1157 | 0.0048 | 13.3751 | -0.0521 | 13.2994 | 236.66 | 120.96 | 13.1384 | -0.004 | 108.6179 | 0.7645 | 74.9583 | 63.7642 | 1.8094 | UNDEF | UNDEF | 6 | 6 | 6 | 40.6219 | 25.915
11.58 | 13.503 | 0.1003 | 0.0635 | 4.5614 | 0.7373 | 0.1158 | 0.0047 | 13.5151 | -0.0523 | 13.4395 | 236.86 | 121.06 | 13.2782 | -0.0039 | 109.6829 | 0.7554 | 75.3719 | 64.1461 | 1.8029 | UNDEF | UNDEF | 6 | 6 | 6 | 40.6725 | 26.1253
11.59 | 13.647 | 0.1004 | 0.0637 | 4.606 | 0.7336 | 0.1159 | 0.0047 | 13.6591 | -0.0522 | 13.5833 | 237.06 | 121.16 | 13.422 | -0.0039 | 110.7795 | 0.748 | 75.7933 | 64.5351 | 1.7969 | UNDEF | UNDEF | 6 | 6 | 6 | 40.724 | 26.3473
11.6 | 13.899 | 0.1005 | 0.0639 | 4.5013 | 0.7299 | 0.116 | 0.0046 | 13.9111 | -0.0521 | 13.8351 | 237.26 | 121.26 | 13.6739 | -0.0038 | 112.7649 | 0.735 | 76.5337 | 65.2188 | 1.7861 | UNDEF | UNDEF | 6 | 6 | 6 | 40.8159 | 26.7311
11.61 | 14.104 | 0.1007 | 0.0659 | 4.6071 | 0.7266 | 0.1161 | 0.0047 | 14.1165 | -0.0502 | 14.0381 | 237.46 | 121.36 | 13.8791 | -0.0036 | 114.3628 | 0.7258 | 77.1224 | 65.7624 | 1.778 | UNDEF | UNDEF | 6 | 6 | 6 | 40.8884 | 27.047
11.62 | 14.104 | 0.1024 | 0.068 | 4.6071 | 0.733 | 0.1162 | 0.0048 | 14.1169 | -0.0482 | 14.036 | 237.66 | 121.46 | 13.8793 | -0.0035 | 114.2702 | 0.7375 | 77.1036 | 65.745 | 1.7825 | UNDEF | UNDEF | 6 | 6 | 6 | 40.8841 | 27.0901
11.63 | 14.1215 | 0.1033 | 0.0729 | 4.5848 | 0.735 | 0.1163 | 0.0052 | 14.1354 | -0.0434 | 14.0486 | 237.86 | 121.56 | 13.8975 | -0.0031 | 114.3262 | 0.7434 | 77.1362 | 65.7752 | 1.7844 | UNDEF | UNDEF | 6 | 6 | 6 | 40.8863 | 27.1426
11.64 | 14.139 | 0.1051 | 0.0696 | 4.5209 | 0.7433 | 0.1164 | 0.0049 | 14.1522 | -0.0468 | 14.0694 | 238.06 | 121.66 | 13.9142 | -0.0034 | 114.3693 | 0.7555 | 77.1689 | 65.8053 | 1.7886 | UNDEF | UNDEF | 6 | 6 | 6 | 40.8884 | 27.2164
11.65 | 14.232 | 0.1064 | 0.0705 | 4.6274 | 0.7483 | 0.1165 | 0.005 | 14.2454 | -0.046 | 14.1615 | 238.26 | 121.76 | 14.0071 | -0.0033 | 115.0388 | 0.7595 | 77.4222 | 66.0392 | 1.788 | UNDEF | UNDEF | 6 | 6 | 6 | 40.9185 | 27.3896
11.66 | 14.232 | 0.1082 | 0.0705 | 4.6274 | 0.7582 | 0.1166 | 0.005 | 14.2454 | -0.0461 | 14.1615 | 238.46 | 121.86 | 14.0069 | -0.0033 | 114.9428 | 0.7728 | 77.4034 | 66.0219 | 1.7929 | UNDEF | UNDEF | 6 | 6 | 6 | 40.9142 | 27.4379
11.67 | 14.422 | 0.111 | 0.0694 | 4.5464 | 0.7755 | 0.1167 | 0.0048 | 14.4352 | -0.0473 | 14.3526 | 238.66 | 121.96 | 14.1965 | -0.0033 | 116.4032 | 0.782 | 77.935 | 66.5127 | 1.7918 | UNDEF | UNDEF | 6 | 6 | 6 | 40.9792 | 27.7929
11.68 | 14.5 | 0.1126 | 0.0693 | 4.588 | 0.7857 | 0.1168 | 0.0048 | 14.5132 | -0.0475 | 14.4307 | 238.86 | 122.06 | 14.2743 | -0.0033 | 116.945 | 0.789 | 78.1401 | 66.7021 | 1.7926 | UNDEF | UNDEF | 6 | 6 | 6 | 41.0031 | 27.9518
11.69 | 14.4785 | 0.1141 | 0.0692 | 4.5637 | 0.7947 | 0.1169 | 0.0048 | 14.4917 | -0.0477 | 14.4093 | 239.06 | 122.16 | 14.2526 | -0.0033 | 116.6715 | 0.8003 | 78.0598 | 66.628 | 1.7973 | UNDEF | UNDEF | 6 | 6 | 6 | 40.9911 | 27.9566
11.7 | 14.457 | 0.1164 | 0.0693 | 4.5464 | 0.81 | 0.117 | 0.0048 | 14.4702 | -0.0477 | 14.3877 | 239.26 | 122.26 | 14.2309 | -0.0033 | 116.3988 | 0.8176 | 77.9795 | 66.5538 | 1.8039 | UNDEF | UNDEF | 6 | 6 | 6 | 40.9791 | 27.9809
11.71 | 14.469 | 0.1164 | 0.0694 | 4.6026 | 0.8097 | 0.1171 | 0.0048 | 14.4822 | -0.0477 | 14.3996 | 239.46 | 122.36 | 14.2427 | -0.0033 | 116.4002 | 0.8169 | 77.9953 | 66.5684 | 1.8037 | UNDEF | UNDEF | 6 | 6 | 6 | 40.9791 | 28.0018
11.72 | 14.446 | 0.1206 | 0.0696 | 4.5797 | 0.8393 | 0.1172 | 0.0048 | 14.4592 | -0.0476 | 14.3764 | 239.66 | 122.46 | 14.2196 | -0.0033 | 116.1161 | 0.8478 | 77.9106 | 66.4902 | 1.8147 | UNDEF | UNDEF | 6 | 6 | 6 | 40.9665 | 28.0677
11.73 | 14.395 | 0.1218 | 0.07 | 4.5823 | 0.8479 | 0.1173 | 0.0049 | 14.4083 | -0.0473 | 14.325 | 239.86 | 122.56 | 14.1684 | -0.0033 | 115.604 | 0.8594 | 77.7452 | 66.3375 | 1.8199 | UNDEF | UNDEF | 6 | 6 | 6 | 40.9438 | 28.0209
11.74 | 14.368 | 0.1218 | 0.0703 | 4.605 | 0.8492 | 0.1174 | 0.0049 | 14.3813 | -0.0471 | 14.2977 | 240.06 | 122.66 | 14.1413 | -0.0033 | 115.2885 | 0.861 | 77.6487 | 66.2484 | 1.8213 | UNDEF | UNDEF | 6 | 6 | 6 | 40.9297 | 27.9829
11.75 | 14.345 | 0.1247 | 0.0713 | 4.5823 | 0.8716 | 0.1175 | 0.005 | 14.3585 | -0.0462 | 14.2737 | 240.26 | 122.76 | 14.1183 | -0.0033 | 115.0072 | 0.8833 | 77.5636 | 66.1698 | 1.8292 | UNDEF | UNDEF | 6 | 6 | 6 | 40.917 | 28.0174
11.76 | 14.259 | 0.1255 | 0.0719 | 4.5621 | 0.8788 | 0.1176 | 0.005 | 14.2727 | -0.0457 | 14.1871 | 240.46 | 122.86 | 14.0322 | -0.0033 | 114.2129 | 0.8942 | 77.2955 | 65.9223 | 1.8349 | UNDEF | UNDEF | 6 | 6 | 6 | 40.8813 | 27.9072
11.77 | 14.2105 | 0.1266 | 0.0721 | 4.6071 | 0.8888 | 0.1177 | 0.0051 | 14.2242 | -0.0456 | 14.1384 | 240.66 | 122.96 | 13.9835 | -0.0033 | 113.7243 | 0.9055 | 77.1356 | 65.7746 | 1.8398 | UNDEF | UNDEF | 6 | 6 | 6 | 40.8592 | 27.8617
11.78 | 14.162 | 0.1269 | 0.0721 | 4.6071 | 0.8934 | 0.1178 | 0.0051 | 14.1757 | -0.0457 | 14.0899 | 240.86 | 123.06 | 13.9348 | -0.0033 | 113.2362 | 0.911 | 76.9752 | 65.6265 | 1.8429 | UNDEF | UNDEF | 6 | 6 | 6 | 40.837 | 27.7979
11.79 | 14.178 | 0.127 | 0.0727 | 4.6263 | 0.896 | 0.1179 | 0.0051 | 14.1918 | -0.0452 | 14.1053 | 241.06 | 123.16 | 13.9508 | -0.0032 | 113.2735 | 0.9104 | 77.0035 | 65.6526 | 1.8426 | UNDEF | UNDEF | 6 | 6 | 6 | 40.8386 | 27.8264
11.8 | 14.1335 | 0.127 | 0.0729 | 4.683 | 0.8981 | 0.118 | 0.0052 | 14.1474 | -0.0451 | 14.0606 | 241.26 | 123.26 | 13.9061 | -0.0032 | 112.8192 | 0.9135 | 76.8545 | 65.5151 | 1.8449 | UNDEF | UNDEF | 6 | 6 | 6 | 40.8179 | 27.7621
11.81 | 14.089 | 0.127 | 0.0729 | 4.683 | 0.8997 | 0.1181 | 0.0052 | 14.1029 | -0.0452 | 14.0161 | 241.46 | 123.36 | 13.8614 | -0.0033 | 112.3654 | 0.9162 | 76.7052 | 65.3772 | 1.8471 | UNDEF | UNDEF | 6 | 6 | 6 | 40.797 | 27.6964
11.82 | 14.108 | 0.127 | 0.0735 | 4.6026 | 0.9013 | 0.1182 | 0.0052 | 14.122 | -0.0447 | 14.0345 | 241.66 | 123.46 | 13.8803 | -0.0032 | 112.4275 | 0.9149 | 76.7426 | 65.4117 | 1.8465 | UNDEF | UNDEF | 6 | 6 | 6 | 40.7999 | 27.7282
11.83 | 14.027 | 0.127 | 0.074 | 4.6407 | 0.9025 | 0.1183 | 0.0053 | 14.0411 | -0.0443 | 13.953 | 241.86 | 123.56 | 13.7992 | -0.0032 | 111.6801 | 0.9203 | 76.4852 | 65.174 | 1.8504 | UNDEF | UNDEF | 6 | 6 | 6 | 40.7653 | 27.6077
11.84 | 13.992 | 0.127 | 0.0748 | 4.6455 | 0.9033 | 0.1184 | 0.0053 | 14.0062 | -0.0436 | 13.9172 | 242.06 | 123.66 | 13.7642 | -0.0032 | 111.3064 | 0.923 | 76.3631 | 65.0613 | 1.8523 | UNDEF | UNDEF | 6 | 6 | 6 | 40.748 | 27.5581
11.85 | 13.9949 | 0.1273 | 0.0749 | 4.6041 | 0.9049 | 0.1185 | 0.0054 | 14.0091 | -0.0436 | 13.92 | 242.26 | 123.76 | 13.7668 | -0.0032 | 111.2382 | 0.9247 | 76.3532 | 65.0521 | 1.853 | UNDEF | UNDEF | 6 | 6 | 6 | 40.7448 | 27.5709
11.86 | 13.9977 | 0.1274 | 0.075 | 4.583 | 0.9051 | 0.1186 | 0.0054 | 14.012 | -0.0436 | 13.9228 | 242.46 | 123.86 | 13.7695 | -0.0032 | 111.1702 | 0.9253 | 76.3433 | 65.043 | 1.8534 | UNDEF | UNDEF | 6 | 6 | 6 | 40.7416 | 27.5806
11.87 | 14.0055 | 0.1275 | 0.0751 | 4.6229 | 0.9047 | 0.1187 | 0.0054 | 14.0198 | -0.0436 | 13.9304 | 242.66 | 123.96 | 13.7771 | -0.0032 | 111.1416 | 0.9257 | 76.3478 | 65.0472 | 1.8536 | UNDEF | UNDEF | 6 | 6 | 6 | 40.7403 | 27.5977
11.88 | 14.023 | 0.1275 | 0.0753 | 4.643 | 0.9026 | 0.1188 | 0.0054 | 14.0373 | -0.0435 | 13.9477 | 242.86 | 124.06 | 13.7944 | -0.0032 | 111.1917 | 0.9241 | 76.3812 | 65.078 | 1.853 | UNDEF | UNDEF | 6 | 6 | 6 | 40.7426 | 27.6258
11.89 | 14.007 | 0.1276 | 0.0756 | 4.6253 | 0.9015 | 0.1189 | 0.0054 | 14.0214 | -0.0433 | 13.9314 | 243.06 | 124.16 | 13.7783 | -0.0031 | 110.9722 | 0.9263 | 76.3155 | 65.0173 | 1.8543 | UNDEF | UNDEF | 6 | 6 | 6 | 40.7324 | 27.6078
11.9 | 14.116 | 0.1278 | 0.0758 | 4.6649 | 0.9001 | 0.119 | 0.0054 | 14.1304 | -0.0432 | 14.0402 | 243.26 | 124.26 | 13.8871 | -0.0031 | 111.7588 | 0.9203 | 76.6187 | 65.2973 | 1.8501 | UNDEF | UNDEF | 6 | 6 | 6 | 40.7689 | 27.7803
11.91 | 14.213 | 0.1282 | 0.0758 | 4.5806 | 0.9 | 0.1191 | 0.0053 | 14.2274 | -0.0433 | 14.1372 | 243.46 | 124.36 | 13.9839 | -0.0031 | 112.4473 | 0.9167 | 76.8845 | 65.5428 | 1.847 | UNDEF | UNDEF | 6 | 6 | 6 | 40.8007 | 27.9394
11.92 | 14.294 | 0.1301 | 0.0764 | 4.6729 | 0.9104 | 0.1192 | 0.0053 | 14.3085 | -0.0428 | 14.2176 | 243.66 | 124.46 | 14.0649 | -0.003 | 113.0071 | 0.9251 | 77.102 | 65.7436 | 1.8479 | UNDEF | UNDEF | 6 | 6 | 6 | 40.8263 | 28.1075
11.93 | 14.391 | 0.1305 | 0.0762 | 4.6438 | 0.9113 | 0.1193 | 0.0053 | 14.4055 | -0.0431 | 14.3148 | 243.86 | 124.56 | 14.1616 | -0.003 | 113.6932 | 0.9217 | 77.3643 | 65.9858 | 1.8448 | UNDEF | UNDEF | 6 | 6 | 6 | 40.8576 | 28.2672
11.94 | 14.426 | 0.1313 | 0.0764 | 4.6033 | 0.9153 | 0.1194 | 0.0053 | 14.4405 | -0.043 | 14.3496 | 244.06 | 124.66 | 14.1965 | -0.003 | 113.8815 | 0.9249 | 77.4468 | 66.0619 | 1.8453 | UNDEF | UNDEF | 6 | 6 | 6 | 40.8661 | 28.3403
11.95 | 14.562 | 0.1317 | 0.0764 | 4.6843 | 0.9169 | 0.1195 | 0.0052 | 14.5765 | -0.0431 | 14.4856 | 244.26 | 124.76 | 14.3323 | -0.003 | 114.8787 | 0.9191 | 77.8178 | 66.4045 | 1.8406 | UNDEF | UNDEF | 6 | 6 | 6 | 40.911 | 28.5591
11.96 | 14.562 | 0.1323 | 0.0765 | 4.6843 | 0.9203 | 0.1196 | 0.0053 | 14.5765 | -0.0431 | 14.4855 | 244.46 | 124.86 | 14.3321 | -0.003 | 114.7852 | 0.9233 | 77.7995 | 66.3876 | 1.8421 | UNDEF | UNDEF | 6 | 6 | 6 | 40.9068 | 28.5751
11.97 | 14.57 | 0.1331 | 0.0766 | 4.6236 | 0.9255 | 0.1197 | 0.0053 | 14.5846 | -0.0431 | 14.4934 | 244.66 | 124.96 | 14.3399 | -0.003 | 114.7559 | 0.9282 | 77.804 | 66.3918 | 1.8437 | UNDEF | UNDEF | 6 | 6 | 6 | 40.9055 | 28.6071
11.98 | 14.624 | 0.134 | 0.0771 | 4.643 | 0.9315 | 0.1198 | 0.0053 | 14.6386 | -0.0427 | 14.5469 | 244.86 | 125.06 | 14.3938 | -0.003 | 115.095 | 0.9306 | 77.9393 | 66.5167 | 1.8434 | UNDEF | UNDEF | 6 | 6 | 6 | 40.9207 | 28.7103
11.99 | 14.403 | 0.1343 | 0.0766 | 4.6641 | 0.9342 | 0.1199 | 0.0053 | 14.4176 | -0.0433 | 14.3264 | 245.06 | 125.16 | 14.1725 | -0.0031 | 113.2351 | 0.9473 | 77.2892 | 65.9164 | 1.8538 | UNDEF | UNDEF | 6 | 6 | 6 | 40.8367 | 28.3833
12 | 14.302 | 0.1348 | 0.0758 | 4.6014 | 0.9395 | 0.12 | 0.0053 | 14.3164 | -0.0442 | 14.2262 | 245.26 | 125.26 | 14.0711 | -0.0031 | 112.3355 | 0.9583 | 76.979 | 65.63 | 1.8597 | UNDEF | UNDEF | 6 | 6 | 6 | 40.7956 | 28.245
12.01 | 14.29 | 0.1345 | 0.076 | 4.606 | 0.9384 | 0.1201 | 0.0053 | 14.3044 | -0.0441 | 14.214 | 245.46 | 125.36 | 14.059 | -0.0031 | 112.1489 | 0.957 | 76.9259 | 65.581 | 1.8599 | UNDEF | UNDEF | 6 | 6 | 6 | 40.787 | 28.2231
12.02 | 14.17 | 0.1349 | 0.0757 | 4.6881 | 0.9423 | 0.1202 | 0.0053 | 14.1844 | -0.0445 | 14.0943 | 245.66 | 125.46 | 13.9387 | -0.0032 | 111.101 | 0.9677 | 76.5578 | 65.2411 | 1.8661 | UNDEF | UNDEF | 6 | 6 | 6 | 40.7384 | 28.0496
12.03 | 14.1702 | 0.1349 | 0.0754 | 4.6244 | 0.9441 | 0.1203 | 0.0053 | 14.1845 | -0.0449 | 14.0948 | 245.86 | 125.56 | 13.9387 | -0.0032 | 111.0119 | 0.9679 | 76.5402 | 65.2248 | 1.8664 | UNDEF | UNDEF | 6 | 6 | 6 | 40.7343 | 28.0534
12.04 | 14.1704 | 0.1349 | 0.0753 | 4.6633 | 0.9456 | 0.1204 | 0.0053 | 14.1847 | -0.0451 | 14.0951 | 246.06 | 125.66 | 13.9386 | -0.0032 | 110.9233 | 0.9678 | 76.5226 | 65.2085 | 1.8667 | UNDEF | UNDEF | 6 | 6 | 6 | 40.7302 | 28.0564
12.05 | 14.1727 | 0.1349 | 0.0754 | 4.6083 | 0.9474 | 0.1205 | 0.0053 | 14.1871 | -0.0451 | 14.0974 | 246.26 | 125.76 | 13.9408 | -0.0032 | 110.8525 | 0.9677 | 76.5114 | 65.1982 | 1.8668 | UNDEF | UNDEF | 6 | 6 | 6 | 40.7269 | 28.0627
12.06 | 14.1795 | 0.1348 | 0.0754 | 4.6009 | 0.947 | 0.1206 | 0.0053 | 14.1938 | -0.0452 | 14.1041 | 246.46 | 125.86 | 13.9474 | -0.0032 | 110.8166 | 0.9662 | 76.513 | 65.1997 | 1.8665 | UNDEF | UNDEF | 6 | 6 | 6 | 40.7252 | 28.0728
12.07 | 14.224 | 0.1347 | 0.0756 | 4.6633 | 0.9462 | 0.1207 | 0.0053 | 14.2384 | -0.0451 | 14.1484 | 246.66 | 125.96 | 13.9917 | -0.0032 | 111.0806 | 0.9624 | 76.6249 | 65.303 | 1.8646 | UNDEF | UNDEF | 6 | 6 | 6 | 40.7375 | 28.1414
12.08 | 14.24 | 0.1345 | 0.0752 | 4.6019 | 0.9452 | 0.1208 | 0.0053 | 14.2543 | -0.0456 | 14.1648 | 246.86 | 126.06 | 14.0074 | -0.0033 | 111.1172 | 0.9606 | 76.6534 | 65.3294 | 1.864 | UNDEF | UNDEF | 6 | 6 | 6 | 40.7393 | 28.1664
12.09 | 14.252 | 0.1336 | 0.0749 | 4.6892 | 0.9381 | 0.1209 | 0.0053 | 14.2662 | -0.046 | 14.1771 | 247.06 | 126.16 | 14.0192 | -0.0033 | 111.1221 | 0.9529 | 76.6703 | 65.3449 | 1.8617 | UNDEF | UNDEF | 6 | 6 | 6 | 40.7395 | 28.1669
12.1 | 14.2595 | 0.1326 | 0.0748 | 4.6217 | 0.9324 | 0.121 | 0.0052 | 14.2737 | -0.0462 | 14.1847 | 247.26 | 126.26 | 14.0265 | -0.0033 | 111.0918 | 0.9456 | 76.674 | 65.3484 | 1.8597 | UNDEF | UNDEF | 6 | 6 | 6 | 40.7381 | 28.1605
12.11 | 14.267 | 0.1316 | 0.0748 | 4.7653 | 0.9261 | 0.1211 | 0.0052 | 14.2812 | -0.0463 | 14.1922 | 247.46 | 126.36 | 14.0337 | -0.0033 | 111.0616 | 0.9378 | 76.6778 | 65.3518 | 1.8575 | UNDEF | UNDEF | 6 | 6 | 6 | 40.7367 | 28.1526
12.12 | 14.2905 | 0.1316 | 0.0748 | 4.6236 | 0.927 | 0.1212 | 0.0052 | 14.3047 | -0.0464 | 14.2157 | 247.66 | 126.46 | 14.0571 | -0.0033 | 111.1581 | 0.9363 | 76.728 | 65.3982 | 1.8567 | UNDEF | UNDEF | 6 | 6 | 6 | 40.7412 | 28.1912
12.13 | 14.314 | 0.1297 | 0.0748 | 4.7265 | 0.9141 | 0.1213 | 0.0052 | 14.3282 | -0.0465 | 14.2392 | 247.86 | 126.56 | 14.0804 | -0.0033 | 111.2544 | 0.9209 | 76.7782 | 65.4445 | 1.8518 | UNDEF | UNDEF | 6 | 6 | 6 | 40.7457 | 28.1872
12.14 | 14.341 | 0.1287 | 0.0754 | 4.6836 | 0.9075 | 0.1214 | 0.0053 | 14.3553 | -0.046 | 14.2656 | 248.06 | 126.66 | 14.1073 | -0.0033 | 111.379 | 0.9122 | 76.8383 | 65.5001 | 1.8488 | UNDEF | UNDEF | 6 | 6 | 6 | 40.7515 | 28.2096
12.15 | 14.236 | 0.1283 | 0.0756 | 4.7275 | 0.9051 | 0.1215 | 0.0053 | 14.2504 | -0.0459 | 14.1604 | 248.26 | 126.76 | 14.0021 | -0.0033 | 110.4616 | 0.9164 | 76.5154 | 65.2019 | 1.8528 | UNDEF | UNDEF | 6 | 6 | 6 | 40.7086 | 28.0443
12.16 | 13.978 | 0.1284 | 0.0929 | 4.7062 | 0.906 | 0.1216 | 0.0066 | 13.9957 | -0.0287 | 13.8851 | 248.46 | 126.86 | 13.7472 | -0.0021 | 108.3651 | 0.934 | 75.7385 | 64.4845 | 1.8645 | UNDEF | UNDEF | 6 | 6 | 6 | 40.608 | 27.6536
12.17 | 13.9853 | 0.1285 | 0.0898 | 4.7229 | 0.9063 | 0.1217 | 0.0064 | 14.0023 | -0.0319 | 13.8954 | 248.66 | 126.96 | 13.7537 | -0.0023 | 108.3307 | 0.9342 | 75.7421 | 64.4878 | 1.8647 | UNDEF | UNDEF | 6 | 6 | 6 | 40.6065 | 27.6697
12.18 | 13.9925 | 0.1287 | 0.0884 | 4.7646 | 0.9076 | 0.1218 | 0.0063 | 14.0093 | -0.0334 | 13.9041 | 248.86 | 127.06 | 13.7604 | -0.0024 | 108.2988 | 0.9355 | 75.7456 | 64.4911 | 1.8652 | UNDEF | UNDEF | 6 | 6 | 6 | 40.6051 | 27.6889
12.19 | 14.0161 | 0.129 | 0.0884 | 4.7646 | 0.9096 | 0.1219 | 0.0063 | 14.0329 | -0.0335 | 13.9277 | 249.06 | 127.16 | 13.7839 | -0.0024 | 108.3977 | 0.9361 | 75.7976 | 64.5391 | 1.865 | UNDEF | UNDEF | 6 | 6 | 6 | 40.6099 | 27.7343
12.2 | 14.166 | 0.1291 | 0.083 | 4.6244 | 0.9099 | 0.122 | 0.0059 | 14.1818 | -0.039 | 14.083 | 249.26 | 127.26 | 13.9325 | -0.0028 | 109.4807 | 0.9268 | 76.221 | 64.9301 | 1.8589 | UNDEF | UNDEF | 6 | 6 | 6 | 40.6619 | 27.9685
12.21 | 14.201 | 0.1292 | 0.0822 | 4.7458 | 0.9103 | 0.1221 | 0.0058 | 14.2166 | -0.0399 | 14.1188 | 249.46 | 127.36 | 13.9672 | -0.0029 | 109.6668 | 0.9251 | 76.3055 | 65.0081 | 1.8579 | UNDEF | UNDEF | 6 | 6 | 6 | 40.6708 | 28.0267
12.22 | 14.201 | 0.1293 | 0.0822 | 4.7458 | 0.9097 | 0.1222 | 0.0058 | 14.2166 | -0.04 | 14.1188 | 249.66 | 127.46 | 13.967 | -0.0029 | 109.5792 | 0.9255 | 76.2876 | 64.9915 | 1.8583 | UNDEF | UNDEF | 6 | 6 | 6 | 40.6666 | 28.0308
12.23 | 14.318 | 0.1293 | 0.0797 | 4.7458 | 0.9074 | 0.1223 | 0.0056 | 14.3331 | -0.0426 | 14.2383 | 249.86 | 127.56 | 14.0833 | -0.003 | 110.4052 | 0.9183 | 76.6101 | 65.2894 | 1.8536 | UNDEF | UNDEF | 6 | 6 | 6 | 40.7057 | 28.2135
12.24 | 14.341 | 0.1299 | 0.0795 | 4.6836 | 0.9082 | 0.1224 | 0.0055 | 14.3561 | -0.0429 | 14.2615 | 250.06 | 127.66 | 14.1061 | -0.003 | 110.497 | 0.9207 | 76.6588 | 65.3344 | 1.854 | UNDEF | UNDEF | 6 | 6 | 6 | 40.7101 | 28.2633
12.25 | 14.325 | 0.1301 | 0.0793 | 4.7265 | 0.9069 | 0.1225 | 0.0055 | 14.3401 | -0.0432 | 14.2457 | 250.26 | 127.76 | 14.0898 | -0.0031 | 110.2834 | 0.9234 | 76.5947 | 65.2751 | 1.8555 | UNDEF | UNDEF | 6 | 6 | 6 | 40.7001 | 28.247
12.26 | 14.383 | 0.131 | 0.0792 | 4.7634 | 0.9103 | 0.1226 | 0.0055 | 14.3981 | -0.0434 | 14.3038 | 250.46 | 127.86 | 14.1476 | -0.0031 | 110.6491 | 0.926 | 76.7445 | 65.4134 | 1.8552 | UNDEF | UNDEF | 6 | 6 | 6 | 40.7172 | 28.3579
12.27 | 14.387 | 0.1325 | 0.0793 | 4.7467 | 0.9179 | 0.1227 | 0.0055 | 14.4021 | -0.0434 | 14.3077 | 250.66 | 127.96 | 14.1514 | -0.0031 | 110.5924 | 0.9359 | 76.7382 | 65.4076 | 1.8583 | UNDEF | UNDEF | 6 | 6 | 6 | 40.7146 | 28.3983
12.28 | 14.434 | 0.1338 | 0.0793 | 4.687 | 0.9254 | 0.1228 | 0.0055 | 14.4491 | -0.0435 | 14.3547 | 250.86 | 128.06 | 14.1982 | -0.0031 | 110.8716 | 0.9426 | 76.8557 | 65.5161 | 1.8594 | UNDEF | UNDEF | 6 | 6 | 6 | 40.7276 | 28.5028
12.29 | 14.535 | 0.1344 | 0.0797 | 4.7229 | 0.9269 | 0.1229 | 0.0055 | 14.5501 | -0.0432 | 14.4553 | 251.06 | 128.16 | 14.2991 | -0.003 | 111.5722 | 0.9397 | 77.1272 | 65.7668 | 1.8565 | UNDEF | UNDEF | 6 | 6 | 6 | 40.7602 | 28.6714
12.3 | 14.605 | 0.1344 | 0.0795 | 4.6627 | 0.9251 | 0.123 | 0.0054 | 14.6201 | -0.0435 | 14.5255 | 251.26 | 128.26 | 14.3689 | -0.003 | 112.0291 | 0.9351 | 77.3087 | 65.9345 | 1.8538 | UNDEF | UNDEF | 6 | 6 | 6 | 40.7814 | 28.7809
12.31 | 14.589 | 0.1355 | 0.0792 | 4.7458 | 0.9312 | 0.1231 | 0.0054 | 14.6041 | -0.0439 | 14.5098 | 251.46 | 128.36 | 14.3526 | -0.0031 | 111.8152 | 0.9441 | 77.2455 | 65.876 | 1.8571 | UNDEF | UNDEF | 6 | 6 | 6 | 40.7715 | 28.7841
12.32 | 14.618 | 0.1366 | 0.0791 | 4.745 | 0.9364 | 0.1232 | 0.0054 | 14.633 | -0.0441 | 14.5389 | 251.66 | 128.46 | 14.3814 | -0.0031 | 111.9522 | 0.9502 | 77.3101 | 65.9357 | 1.8585 | UNDEF | UNDEF | 6 | 6 | 6 | 40.7779 | 28.8558
12.33 | 14.647 | 0.136 | 0.079 | 4.7225 | 0.929 | 0.1233 | 0.0054 | 14.662 | -0.0443 | 14.568 | 251.86 | 128.56 | 14.4102 | -0.0031 | 112.089 | 0.9437 | 77.3746 | 65.9953 | 1.8561 | UNDEF | UNDEF | 6 | 6 | 6 | 40.7842 | 28.8886
12.34 | 14.628 | 0.137 | 0.0793 | 4.7849 | 0.9324 | 0.1234 | 0.0054 | 14.6431 | -0.0441 | 14.5487 | 252.06 | 128.66 | 14.391 | -0.0031 | 111.853 | 0.9521 | 77.303 | 65.9291 | 1.8593 | UNDEF | UNDEF | 6 | 6 | 6 | 40.7733 | 28.8846
12.35 | 14.655 | 0.137 | 0.0788 | 4.7265 | 0.9286 | 0.1235 | 0.0054 | 14.67 | -0.0447 | 14.5762 | 252.26 | 128.76 | 14.4177 | -0.0031 | 111.9735 | 0.9504 | 77.3618 | 65.9834 | 1.8585 | UNDEF | UNDEF | 6 | 6 | 6 | 40.7789 | 28.9287
12.36 | 14.682 | 0.1386 | 0.0786 | 4.683 | 0.9362 | 0.1236 | 0.0054 | 14.6969 | -0.045 | 14.6034 | 252.46 | 128.86 | 14.4445 | -0.0031 | 112.0942 | 0.9598 | 77.4204 | 66.0376 | 1.8609 | UNDEF | UNDEF | 6 | 6 | 6 | 40.7845 | 29.0076
12.37 | 14.682 | 0.1395 | 0.0783 | 4.683 | 0.9392 | 0.1237 | 0.0053 | 14.6969 | -0.0454 | 14.6037 | 252.66 | 128.96 | 14.4442 | -0.0031 | 112.0054 | 0.9661 | 77.4027 | 66.0212 | 1.863 | UNDEF | UNDEF | 6 | 6 | 6 | 40.7804 | 29.0297
12.38 | 14.872 | 0.1407 | 0.0787 | 4.7872 | 0.9442 | 0.1238 | 0.0053 | 14.887 | -0.0451 | 14.7933 | 252.86 | 129.06 | 14.6341 | -0.0031 | 113.3898 | 0.9617 | 77.9186 | 66.4975 | 1.8576 | UNDEF | UNDEF | 6 | 6 | 6 | 40.8439 | 29.3482
12.39 | 14.954 | 0.1413 | 0.0781 | 4.767 | 0.9452 | 0.1239 | 0.0052 | 14.9688 | -0.0458 | 14.8759 | 253.06 | 129.16 | 14.7158 | -0.0031 | 113.9345 | 0.9605 | 78.129 | 66.6919 | 1.8557 | UNDEF | UNDEF | 6 | 6 | 6 | 40.8686 | 29.489
12.4 | 15.144 | 0.1418 | 0.078 | 4.7427 | 0.9452 | 0.124 | 0.0051 | 15.1588 | -0.046 | 15.066 | 253.26 | 129.26 | 14.9056 | -0.0031 | 115.3145 | 0.9511 | 78.6353 | 67.1593 | 1.8489 | UNDEF | UNDEF | 6 | 6 | 6 | 40.9307 | 29.7903
12.41 | 15.221 | 0.1425 | 0.0779 | 4.8051 | 0.9472 | 0.1241 | 0.0051 | 15.2358 | -0.0462 | 15.1431 | 253.46 | 129.36 | 14.9823 | -0.0031 | 115.8189 | 0.9514 | 78.828 | 67.3373 | 1.8476 | UNDEF | UNDEF | 6 | 6 | 6 | 40.9532 | 29.9272
12.42 | 15.221 | 0.1433 | 0.0779 | 4.8051 | 0.9486 | 0.1242 | 0.0051 | 15.2358 | -0.0463 | 15.1431 | 253.66 | 129.46 | 14.9821 | -0.0031 | 115.7279 | 0.9566 | 78.8104 | 67.3211 | 1.8494 | UNDEF | UNDEF | 6 | 6 | 6 | 40.9491 | 29.9468
12.43 | 15.2231 | 0.1444 | 0.0774 | 4.7826 | 0.9515 | 0.1243 | 0.0051 | 15.2378 | -0.0469 | 15.1457 | 253.86 | 129.56 | 14.9839 | -0.0031 | 115.6522 | 0.9637 | 78.7984 | 67.31 | 1.8517 | UNDEF | UNDEF | 6 | 6 | 6 | 40.9458 | 29.9759
12.44 | 15.2251 | 0.1467 | 0.0769 | 4.7837 | 0.9621 | 0.1244 | 0.005 | 15.2397 | -0.0475 | 15.1483 | 254.06 | 129.66 | 14.9857 | -0.0032 | 115.5766 | 0.9792 | 78.7864 | 67.2989 | 1.8564 | UNDEF | UNDEF | 6 | 6 | 6 | 40.9425 | 30.0317
12.45 | 15.233 | 0.1485 | 0.0764 | 4.7872 | 0.9685 | 0.1245 | 0.005 | 15.2475 | -0.0481 | 15.1566 | 254.26 | 129.76 | 14.9933 | -0.0032 | 115.5461 | 0.9904 | 78.7903 | 67.3025 | 1.8597 | UNDEF | UNDEF | 6 | 6 | 6 | 40.9412 | 30.0834
12.46 | 15.241 | 0.1489 | 0.076 | 4.8065 | 0.9658 | 0.1246 | 0.005 | 15.2554 | -0.0486 | 15.165 | 254.46 | 129.86 | 15.001 | -0.0032 | 115.5166 | 0.9927 | 78.7945 | 67.3064 | 1.8604 | UNDEF | UNDEF | 6 | 6 | 6 | 40.9399 | 30.1074
12.47 | 15.283 | 0.1493 | 0.0758 | 4.7427 | 0.9627 | 0.1247 | 0.005 | 15.2974 | -0.0489 | 15.2072 | 254.66 | 129.96 | 15.0427 | -0.0032 | 115.749 | 0.9927 | 78.8911 | 67.3956 | 1.8598 | UNDEF | UNDEF | 6 | 6 | 6 | 40.9502 | 30.1832
12.48 | 15.427 | 0.1497 | 0.0755 | 4.7626 | 0.958 | 0.1248 | 0.0049 | 15.4413 | -0.0493 | 15.3515 | 254.86 | 130.06 | 15.1865 | -0.0032 | 116.7652 | 0.9861 | 79.2627 | 67.7387 | 1.855 | UNDEF | UNDEF | 6 | 6 | 6 | 40.9952 | 30.4146
12.49 | 15.563 | 0.1505 | 0.0752 | 4.8039 | 0.9542 | 0.1249 | 0.0048 | 15.5773 | -0.0497 | 15.4878 | 255.06 | 130.16 | 15.3222 | -0.0032 | 117.7184 | 0.982 | 79.6093 | 68.0588 | 1.8512 | UNDEF | UNDEF | 6 | 6 | 6 | 41.037 | 30.6399
12.5 | 15.679 | 0.1505 | 0.0752 | 4.8253 | 0.9449 | 0.125 | 0.0048 | 15.6933 | -0.0498 | 15.6038 | 255.26 | 130.26 | 15.438 | -0.0032 | 118.517 | 0.9747 | 79.9 | 68.3271 | 1.8468 | UNDEF | UNDEF | 6 | 6 | 6 | 41.0717 | 30.8194
12.51 | 15.896 | 0.1528 | 0.0751 | 4.8665 | 0.9504 | 0.1251 | 0.0047 | 15.9103 | -0.05 | 15.8209 | 255.46 | 130.36 | 15.6548 | -0.0032 | 120.0891 | 0.9761 | 80.4528 | 68.8376 | 1.8429 | UNDEF | UNDEF | 6 | 6 | 6 | 41.1393 | 31.2017
12.52 | 16.086 | 0.1546 | 0.075 | 4.8665 | 0.9505 | 0.1252 | 0.0047 | 16.1002 | -0.0502 | 16.011 | 255.66 | 130.46 | 15.8446 | -0.0032 | 121.4517 | 0.9758 | 80.9283 | 69.2767 | 1.8391 | UNDEF | UNDEF | 6 | 6 | 6 | 41.197 | 31.5313
12.53 | 16.35 | 0.1546 | 0.0746 | 4.8463 | 0.9386 | 0.1253 | 0.0046 | 16.3642 | -0.0507 | 16.2754 | 255.86 | 130.56 | 16.1083 | -0.0031 | 123.3786 | 0.9598 | 81.5863 | 69.8842 | 1.8293 | UNDEF | UNDEF | 6 | 6 | 6 | 41.2774 | 31.9347
12.54 | 16.781 | 0.1574 | 0.0738 | 4.8277 | 0.9442 | 0.1254 | 0.0044 | 16.795 | -0.0516 | 16.7072 | 256.06 | 130.66 | 16.539 | -0.0031 | 126.5801 | 0.9519 | 82.6484 | 70.865 | 1.8185 | UNDEF | UNDEF | 6 | 6 | 6 | 41.4079 | 32.65
12.55 | 17.013 | 0.1579 | 0.0725 | 4.7653 | 0.9338 | 0.1255 | 0.0043 | 17.0268 | -0.053 | 16.9405 | 256.26 | 130.76 | 16.7705 | -0.0032 | 128.2542 | 0.9417 | 83.2007 | 71.3749 | 1.8111 | UNDEF | UNDEF | 6 | 6 | 6 | 41.4747 | 33.0136
12.56 | 17.23 | 0.1579 | 0.0723 | 4.8084 | 0.9207 | 0.1256 | 0.0042 | 17.2437 | -0.0533 | 17.1577 | 256.46 | 130.86 | 16.9873 | -0.0031 | 129.8126 | 0.9296 | 83.7092 | 71.8444 | 1.8035 | UNDEF | UNDEF | 6 | 6 | 6 | 41.536 | 33.3436
12.57 | 17.23 | 0.1597 | 0.0721 | 4.8084 | 0.9184 | 0.1257 | 0.0042 | 17.2437 | -0.0536 | 17.1579 | 256.66 | 130.96 | 16.987 | -0.0032 | 129.7117 | 0.9399 | 83.6917 | 71.8283 | 1.8069 | UNDEF | UNDEF | 6 | 6 | 6 | 41.532 | 33.3841
12.58 | 17.676 | 0.1622 | 0.0721 | 4.8701 | 0.9201 | 0.1258 | 0.0041 | 17.6897 | -0.0537 | 17.6039 | 256.86 | 131.06 | 17.4328 | -0.0031 | 133.0142 | 0.9307 | 84.7347 | 72.7914 | 1.7959 | UNDEF | UNDEF | 6 | 6 | 6 | 41.6591 | 34.1136
12.59 | 17.921 | 0.1622 | 0.0707 | 4.8861 | 0.907 | 0.1259 | 0.0039 | 17.9344 | -0.0552 | 17.8503 | 257.06 | 131.16 | 17.6774 | -0.0031 | 134.7771 | 0.9178 | 85.2885 | 73.3027 | 1.7876 | UNDEF | UNDEF | 6 | 6 | 6 | 41.7256 | 34.4845
12.6 | 17.921 | 0.1691 | 0.0707 | 4.8861 | 0.9334 | 0.126 | 0.0039 | 17.9344 | -0.0553 | 17.8503 | 257.26 | 131.26 | 17.6772 | -0.0031 | 134.6729 | 0.9569 | 85.2711 | 73.2867 | 1.7999 | UNDEF | UNDEF | 6 | 6 | 6 | 41.7217 | 34.6358
12.61 | 18.503 | 0.1691 | 0.0699 | 4.8247 | 0.9208 | 0.1261 | 0.0038 | 18.5163 | -0.0562 | 18.4331 | 257.46 | 131.36 | 18.2588 | -0.0031 | 138.9983 | 0.9262 | 86.5799 | 74.4951 | 1.7802 | UNDEF | UNDEF | 6 | 6 | 6 | 41.8807 | 35.511
12.62 | 18.7 | 0.1693 | 0.069 | 4.8456 | 0.9102 | 0.1262 | 0.0037 | 18.7131 | -0.0572 | 18.631 | 257.66 | 131.46 | 18.4555 | -0.0031 | 140.3884 | 0.9174 | 87.0019 | 74.8849 | 1.7742 | UNDEF | UNDEF | 6 | 6 | 6 | 41.9306 | 35.8134
12.63 | 18.7 | 0.1695 | 0.069 | 4.8456 | 0.9006 | 0.1263 | 0.0037 | 18.7131 | -0.0573 | 18.631 | 257.86 | 131.56 | 18.4553 | -0.0031 | 140.2801 | 0.9186 | 86.9846 | 74.8689 | 1.7749 | UNDEF | UNDEF | 6 | 6 | 6 | 41.9267 | 35.8211
12.64 | 19.127 | 0.17 | 0.0678 | 4.8673 | 0.8923 | 0.1264 | 0.0035 | 19.1399 | -0.0586 | 19.0592 | 258.06 | 131.66 | 18.8818 | -0.0031 | 143.4135 | 0.9003 | 87.9041 | 75.7179 | 1.7619 | UNDEF | UNDEF | 6 | 6 | 6 | 42.0372 | 36.4716
12.65 | 19.391 | 0.1737 | 0.0685 | 4.907 | 0.9016 | 0.1265 | 0.0035 | 19.404 | -0.058 | 19.3225 | 258.26 | 131.76 | 19.1458 | -0.003 | 145.3079 | 0.9073 | 88.4555 | 76.2271 | 1.7599 | UNDEF | UNDEF | 6 | 6 | 6 | 42.1026 | 36.9491
12.66 | 19.391 | 0.1762 | 0.0693 | 4.907 | 0.9045 | 0.1266 | 0.0036 | 19.4042 | -0.0573 | 19.3217 | 258.46 | 131.86 | 19.1457 | -0.003 | 145.1972 | 0.9202 | 88.4382 | 76.2111 | 1.7642 | UNDEF | UNDEF | 6 | 6 | 6 | 42.0988 | 37.0056
12.67 | 19.93 | 0.1762 | 0.0714 | 4.845 | 0.8947 | 0.1267 | 0.0036 | 19.9436 | -0.0553 | 19.8586 | 258.66 | 131.96 | 19.6849 | -0.0028 | 149.1733 | 0.8953 | 89.5586 | 77.2456 | 1.7475 | UNDEF | UNDEF | 6 | 6 | 6 | 42.2331 | 37.8117
12.68 | 20.093 | 0.1769 | 0.0763 | 4.9095 | 0.8888 | 0.1268 | 0.0038 | 20.1075 | -0.0505 | 20.0167 | 258.86 | 132.06 | 19.8486 | -0.0025 | 150.3001 | 0.8915 | 89.8793 | 77.5417 | 1.7439 | UNDEF | UNDEF | 6 | 6 | 6 | 42.2702 | 38.0722
12.69 | 20.1355 | 0.1801 | 0.0871 | 4.9255 | 0.8955 | 0.1269 | 0.0043 | 20.1521 | -0.0398 | 20.0484 | 259.06 | 132.16 | 19.893 | -0.002 | 150.5221 | 0.9052 | 89.9497 | 77.6067 | 1.7479 | UNDEF | UNDEF | 6 | 6 | 6 | 42.277 | 38.2061
12.7 | 20.178 | 0.1812 | 0.0789 | 4.885 | 0.8918 | 0.127 | 0.0039 | 20.193 | -0.0481 | 20.0991 | 259.26 | 132.26 | 19.9337 | -0.0024 | 150.7163 | 0.9091 | 90.0199 | 77.6716 | 1.7487 | UNDEF | UNDEF | 6 | 6 | 6 | 42.2838 | 38.298
12.71 | 20.469 | 0.1821 | 0.0721 | 4.907 | 0.8881 | 0.1271 | 0.0035 | 20.4827 | -0.055 | 20.3969 | 259.46 | 132.36 | 20.2232 | -0.0027 | 152.7897 | 0.9005 | 90.5968 | 78.2042 | 1.7416 | UNDEF | UNDEF | 6 | 6 | 6 | 42.3518 | 38.7531
12.72 | 20.659 | 0.1825 | 0.0684 | 4.9078 | 0.8821 | 0.1272 | 0.0033 | 20.672 | -0.0588 | 20.5906 | 259.66 | 132.46 | 20.4123 | -0.0029 | 154.1019 | 0.894 | 90.9629 | 78.5423 | 1.7367 | UNDEF | UNDEF | 6 | 6 | 6 | 42.3942 | 39.046
12.73 | 20.791 | 0.1875 | 0.0659 | 4.9492 | 0.8982 | 0.1273 | 0.0032 | 20.8035 | -0.0614 | 20.7251 | 259.86 | 132.56 | 20.5437 | -0.003 | 154.9764 | 0.9128 | 91.21 | 78.7705 | 1.741 | UNDEF | UNDEF | 6 | 6 | 6 | 42.4223 | 39.3549
12.74 | 21.245 | 0.1907 | 0.0631 | 4.9685 | 0.9065 | 0.1274 | 0.003 | 21.257 | -0.0643 | 21.1819 | 260.06 | 132.66 | 20.9969 | -0.0031 | 158.2762 | 0.908 | 92.0891 | 79.5822 | 1.7327 | UNDEF | UNDEF | 6 | 6 | 6 | 42.5262 | 40.098
12.75 | 21.299 | 0.1928 | 0.0612 | 4.8471 | 0.9108 | 0.1275 | 0.0029 | 21.3106 | -0.0663 | 21.2378 | 260.26 | 132.76 | 21.0504 | -0.0031 | 158.5596 | 0.9159 | 92.1772 | 79.6636 | 1.7347 | UNDEF | UNDEF | 6 | 6 | 6 | 42.5351 | 40.2281
12.76 | 21.447 | 0.1941 | 0.0606 | 4.9501 | 0.9108 | 0.1276 | 0.0028 | 21.4585 | -0.067 | 21.3864 | 260.46 | 132.86 | 21.1981 | -0.0032 | 159.5518 | 0.9155 | 92.4474 | 79.913 | 1.7326 | UNDEF | UNDEF | 6 | 6 | 6 | 42.5658 | 40.4777
12.77 | 21.544 | 0.1944 | 0.0573 | 4.8894 | 0.9067 | 0.1277 | 0.0027 | 21.5549 | -0.0704 | 21.4867 | 260.66 | 132.96 | 21.2942 | -0.0033 | 160.1551 | 0.913 | 92.6174 | 80.0701 | 1.7306 | UNDEF | UNDEF | 6 | 6 | 6 | 42.5845 | 40.6322
12.78 | 21.757 | 0.1948 | 0.0575 | 4.9086 | 0.9033 | 0.1278 | 0.0026 | 21.7679 | -0.0703 | 21.6995 | 260.86 | 133.06 | 21.5071 | -0.0033 | 161.6343 | 0.9056 | 93.0085 | 80.4312 | 1.7252 | UNDEF | UNDEF | 6 | 6 | 6 | 42.6296 | 40.9577
12.79 | 21.873 | 0.1952 | 0.0565 | 4.9078 | 0.9008 | 0.1279 | 0.0026 | 21.8837 | -0.0714 | 21.8165 | 261.06 | 133.16 | 21.6227 | -0.0033 | 162.3811 | 0.9027 | 93.212 | 80.6191 | 1.7228 | UNDEF | UNDEF | 6 | 6 | 6 | 42.6523 | 41.1418
12.8 | 21.931 | 0.1952 | 0.0536 | 4.9888 | 0.8973 | 0.128 | 0.0024 | 21.9412 | -0.0744 | 21.8774 | 261.26 | 133.26 | 21.6799 | -0.0034 | 162.6889 | 0.9004 | 93.3048 | 80.7047 | 1.7215 | UNDEF | UNDEF | 6 | 6 | 6 | 42.6617 | 41.2315
12.81 | 21.881 | 0.1952 | 0.0507 | 4.9713 | 0.8951 | 0.1281 | 0.0023 | 21.8906 | -0.0774 | 21.8303 | 261.46 | 133.36 | 21.6292 | -0.0036 | 162.1864 | 0.9027 | 93.1929 | 80.6015 | 1.7232 | UNDEF | UNDEF | 6 | 6 | 6 | 42.6467 | 41.162
12.82 | 21.92 | 0.1954 | 0.0499 | 4.9255 | 0.8939 | 0.1282 | 0.0023 | 21.9295 | -0.0783 | 21.8701 | 261.66 | 133.46 | 21.6678 | -0.0036 | 162.3544 | 0.9016 | 93.2497 | 80.6539 | 1.7225 | UNDEF | UNDEF | 6 | 6 | 6 | 42.6518 | 41.2255
12.83 | 21.939 | 0.1954 | 0.0493 | 4.9289 | 0.8925 | 0.1283 | 0.0022 | 21.9484 | -0.079 | 21.8897 | 261.86 | 133.56 | 21.6865 | -0.0036 | 162.3727 | 0.9008 | 93.2686 | 80.6713 | 1.7222 | UNDEF | UNDEF | 6 | 6 | 6 | 42.6524 | 41.2573
12.84 | 21.997 | 0.1954 | 0.0493 | 4.9469 | 0.8918 | 0.1284 | 0.0022 | 22.0064 | -0.0791 | 21.9477 | 262.06 | 133.66 | 21.7443 | -0.0036 | 162.6837 | 0.8985 | 93.361 | 80.7567 | 1.7208 | UNDEF | UNDEF | 6 | 6 | 6 | 42.6617 | 41.3464
12.85 | 22.079 | 0.1953 | 0.0482 | 4.9492 | 0.8912 | 0.1285 | 0.0022 | 22.0882 | -0.0803 | 22.0308 | 262.26 | 133.76 | 21.8259 | -0.0037 | 163.1721 | 0.8946 | 93.4984 | 80.8835 | 1.7186 | UNDEF | UNDEF | 6 | 6 | 6 | 42.6765 | 41.4685
12.86 | 21.928 | 0.1952 | 0.0476 | 5.031 | 0.8912 | 0.1286 | 0.0022 | 21.937 | -0.081 | 21.8804 | 262.46 | 133.86 | 21.6746 | -0.0037 | 161.9198 | 0.9004 | 93.1966 | 80.6048 | 1.723 | UNDEF | UNDEF | 6 | 6 | 6 | 42.6387 | 41.2471
12.87 | 21.947 | 0.1937 | 0.0462 | 4.9476 | 0.8852 | 0.1287 | 0.0021 | 21.9558 | -0.0825 | 21.9008 | 262.66 | 133.96 | 21.6931 | -0.0038 | 161.9372 | 0.893 | 93.2154 | 80.6223 | 1.7205 | UNDEF | UNDEF | 6 | 6 | 6 | 42.6393 | 41.2473
12.88 | 21.846 | 0.1925 | 0.046 | 5.0091 | 0.8801 | 0.1288 | 0.0021 | 21.8547 | -0.0828 | 21.8 | 262.86 | 134.06 | 21.5919 | -0.0038 | 161.0613 | 0.8913 | 93.007 | 80.4298 | 1.7217 | UNDEF | UNDEF | 6 | 6 | 6 | 42.6127 | 41.0743
12.89 | 21.904 | 0.1918 | 0.0462 | 4.9483 | 0.8777 | 0.1289 | 0.0021 | 21.9128 | -0.0827 | 21.8578 | 263.06 | 134.16 | 21.6497 | -0.0038 | 161.3723 | 0.8857 | 93.1 | 80.5157 | 1.7192 | UNDEF | UNDEF | 6 | 6 | 6 | 42.6222 | 41.1482
12.9 | 21.792 | 0.1916 | 0.0441 | 4.9874 | 0.878 | 0.129 | 0.002 | 21.8004 | -0.0849 | 21.7479 | 263.26 | 134.26 | 21.5371 | -0.0039 | 160.4135 | 0.8896 | 92.8703 | 80.3036 | 1.7224 | UNDEF | UNDEF | 6 | 6 | 6 | 42.593 | 40.9831
12.91 | 21.776 | 0.1914 | 0.0441 | 4.9868 | 0.8786 | 0.1291 | 0.002 | 21.7844 | -0.085 | 21.7319 | 263.46 | 134.36 | 21.5209 | -0.0039 | 160.1736 | 0.8895 | 92.8228 | 80.2597 | 1.7228 | UNDEF | UNDEF | 6 | 6 | 6 | 42.5857 | 40.9593
12.92 | 21.737 | 0.1911 | 0.0436 | 5.0917 | 0.8788 | 0.1292 | 0.002 | 21.7453 | -0.0856 | 21.6934 | 263.66 | 134.46 | 21.4816 | -0.004 | 159.7622 | 0.8897 | 92.7315 | 80.1754 | 1.7237 | UNDEF | UNDEF | 6 | 6 | 6 | 42.5731 | 40.8984
12.93 | 21.745 | 0.1908 | 0.0431 | 4.9862 | 0.8784 | 0.1293 | 0.002 | 21.7532 | -0.0862 | 21.7019 | 263.86 | 134.56 | 21.4893 | -0.004 | 159.7007 | 0.8879 | 92.7298 | 80.1738 | 1.7232 | UNDEF | UNDEF | 6 | 6 | 6 | 42.5712 | 40.9068
12.94 | 21.656 | 0.1908 | 0.0428 | 4.9671 | 0.8794 | 0.1294 | 0.002 | 21.6641 | -0.0866 | 21.6132 | 264.06 | 134.66 | 21.4001 | -0.004 | 158.9193 | 0.8915 | 92.5426 | 80.001 | 1.726 | UNDEF | UNDEF | 6 | 6 | 6 | 42.5471 | 40.7783
12.95 | 21.668 | 0.1907 | 0.0425 | 4.9501 | 0.8802 | 0.1295 | 0.002 | 21.6761 | -0.087 | 21.6255 | 264.26 | 134.76 | 21.4118 | -0.0041 | 158.8885 | 0.8909 | 92.5487 | 80.0066 | 1.7259 | UNDEF | UNDEF | 6 | 6 | 6 | 42.5462 | 40.7989
12.96 | 21.5985 | 0.1907 | 0.0423 | 4.9703 | 0.8812 | 0.1296 | 0.002 | 21.6065 | -0.0873 | 21.5562 | 264.46 | 134.86 | 21.3421 | -0.0041 | 158.2535 | 0.8937 | 92.3985 | 79.8679 | 1.7281 | UNDEF | UNDEF | 6 | 6 | 6 | 42.5265 | 40.6994
12.97 | 21.5643 | 0.1907 | 0.0435 | 5.031 | 0.8818 | 0.1297 | 0.002 | 21.5725 | -0.0862 | 21.5208 | 264.66 | 134.96 | 21.3079 | -0.004 | 157.8827 | 0.895 | 92.3157 | 79.7915 | 1.7293 | UNDEF | UNDEF | 6 | 6 | 6 | 42.5149 | 40.6517
12.98 | 21.5667 | 0.1897 | 0.0418 | 5.0083 | 0.8781 | 0.1298 | 0.0019 | 21.5746 | -0.088 | 21.5248 | 264.86 | 135.06 | 21.3097 | -0.0041 | 157.7799 | 0.8904 | 92.3034 | 79.7801 | 1.728 | UNDEF | UNDEF | 6 | 6 | 6 | 42.5118 | 40.6378
12.99 | 21.5691 | 0.1892 | 0.0423 | 5.0293 | 0.8762 | 0.1299 | 0.002 | 21.5771 | -0.0876 | 21.5268 | 265.06 | 135.16 | 21.312 | -0.0041 | 157.68 | 0.8878 | 92.2912 | 79.7688 | 1.7273 | UNDEF | UNDEF | 6 | 6 | 6 | 42.5087 | 40.6329
13 | 21.586 | 0.189 | 0.0415 | 4.9266 | 0.8758 | 0.13 | 0.0019 | 21.5939 | -0.0885 | 21.5445 | 265.26 | 135.26 | 21.3286 | -0.0041 | 157.6862 | 0.886 | 92.3068 | 79.7833 | 1.7267 | UNDEF | UNDEF | 6 | 6 | 6 | 42.5089 | 40.6561
13.01 | 21.571 | 0.1872 | 0.0413 | 5.0278 | 0.868 | 0.1301 | 0.0019 | 21.5788 | -0.0888 | 21.5297 | 265.46 | 135.36 | 21.3134 | -0.0042 | 157.457 | 0.8785 | 92.2611 | 79.7411 | 1.7246 | UNDEF | UNDEF | 6 | 6 | 6 | 42.5017 | 40.5991
13.02 | 21.556 | 0.1867 | 0.041 | 5.0533 | 0.8661 | 0.1302 | 0.0019 | 21.5638 | -0.0892 | 21.515 | 265.66 | 135.46 | 21.2981 | -0.0042 | 157.2282 | 0.8768 | 92.2154 | 79.6989 | 1.7245 | UNDEF | UNDEF | 6 | 6 | 6 | 42.4946 | 40.5696
13.03 | 21.559 | 0.1851 | 0.0412 | 5.0118 | 0.8583 | 0.1303 | 0.0019 | 21.5668 | -0.0891 | 21.5178 | 265.86 | 135.56 | 21.301 | -0.0042 | 157.1332 | 0.8691 | 92.2044 | 79.6886 | 1.7221 | UNDEF | UNDEF | 6 | 6 | 6 | 42.4916 | 40.5415
13.04 | 21.5367 | 0.1845 | 0.0402 | 4.9906 | 0.855 | 0.1304 | 0.0019 | 21.5444 | -0.0902 | 21.4965 | 266.06 | 135.66 | 21.2783 | -0.0042 | 156.8504 | 0.8672 | 92.1447 | 79.6335 | 1.7221 | UNDEF | UNDEF | 6 | 6 | 6 | 42.4828 | 40.4988
13.05 | 21.539 | 0.1808 | 0.0388 | 5.1096 | 0.8368 | 0.1305 | 0.0018 | 21.5464 | -0.0917 | 21.5002 | 266.26 | 135.76 | 21.2801 | -0.0043 | 156.7479 | 0.8496 | 92.1322 | 79.622 | 1.7163 | UNDEF | UNDEF | 6 | 6 | 6 | 42.4796 | 40.4222
13.06 | 21.5412 | 0.1788 | 0.0377 | 5.0736 | 0.8268 | 0.1306 | 0.0018 | 21.5484 | -0.0929 | 21.5035 | 266.46 | 135.86 | 21.2819 | -0.0044 | 156.6461 | 0.8402 | 92.1197 | 79.6105 | 1.7133 | UNDEF | UNDEF | 6 | 6 | 6 | 42.4765 | 40.3843
13.07 | 21.5481 | 0.1785 | 0.0373 | 5.0691 | 0.8245 | 0.1307 | 0.0017 | 21.5552 | -0.0934 | 21.5108 | 266.66 | 135.96 | 21.2885 | -0.0044 | 156.5793 | 0.8387 | 92.1161 | 79.6072 | 1.7129 | UNDEF | UNDEF | 6 | 6 | 6 | 42.4744 | 40.3915
13.08 | 21.563 | 0.1786 | 0.0353 | 5.0504 | 0.8234 | 0.1308 | 0.0016 | 21.5697 | -0.0955 | 21.5277 | 266.86 | 136.06 | 21.3028 | -0.0045 | 156.5694 | 0.8382 | 92.128 | 79.6182 | 1.7128 | UNDEF | UNDEF | 6 | 6 | 6 | 42.4742 | 40.4175
13.09 | 21.683 | 0.1786 | 0.0347 | 5.1516 | 0.8223 | 0.1309 | 0.0016 | 21.6896 | -0.0962 | 21.6483 | 267.06 | 136.16 | 21.4225 | -0.0045 | 157.3335 | 0.8336 | 92.3415 | 79.8153 | 1.7096 | UNDEF | UNDEF | 6 | 6 | 6 | 42.4982 | 40.598
13.1 | 21.734 | 0.1797 | 0.0344 | 5.032 | 0.8255 | 0.131 | 0.0016 | 21.7405 | -0.0966 | 21.6996 | 267.26 | 136.26 | 21.4733 | -0.0045 | 157.5904 | 0.8367 | 92.4223 | 79.8899 | 1.7101 | UNDEF | UNDEF | 6 | 6 | 6 | 42.5062 | 40.7008
13.11 | 21.896 | 0.1822 | 0.0343 | 5.1305 | 0.8356 | 0.1311 | 0.0016 | 21.9025 | -0.0968 | 21.8617 | 267.46 | 136.36 | 21.6351 | -0.0045 | 158.6613 | 0.8423 | 92.7137 | 80.1589 | 1.7099 | UNDEF | UNDEF | 6 | 6 | 6 | 42.5395 | 41.001
13.12 | 21.858 | 0.1827 | 0.0346 | 5.113 | 0.8346 | 0.1312 | 0.0016 | 21.8646 | -0.0966 | 21.8234 | 267.66 | 136.46 | 21.5969 | -0.0045 | 158.2656 | 0.8461 | 92.6249 | 80.0769 | 1.712 | UNDEF | UNDEF | 6 | 6 | 6 | 42.5273 | 40.9596
13.13 | 21.943 | 0.1829 | 0.0349 | 5.0886 | 0.8313 | 0.1313 | 0.0016 | 21.9496 | -0.0964 | 21.9081 | 267.86 | 136.56 | 21.6818 | -0.0044 | 158.7711 | 0.8434 | 92.7692 | 80.2102 | 1.7101 | UNDEF | UNDEF | 6 | 6 | 6 | 42.5429 | 41.0909
13.14 | 21.951 | 0.1821 | 0.0357 | 5.112 | 0.824 | 0.1314 | 0.0016 | 21.9578 | -0.0957 | 21.9153 | 268.06 | 136.66 | 21.6897 | -0.0044 | 158.713 | 0.8396 | 92.7676 | 80.2087 | 1.7089 | UNDEF | UNDEF | 6 | 6 | 6 | 42.5411 | 41.0889
13.15 | 21.99 | 0.1813 | 0.0375 | 5.1322 | 0.8151 | 0.1315 | 0.0017 | 21.9971 | -0.094 | 21.9525 | 268.26 | 136.76 | 21.7289 | -0.0043 | 158.8832 | 0.8346 | 92.8246 | 80.2613 | 1.7068 | UNDEF | UNDEF | 6 | 6 | 6 | 42.5463 | 41.1322
13.16 | 22.145 | 0.175 | 0.0394 | 5.1703 | 0.7826 | 0.1316 | 0.0018 | 22.1525 | -0.0922 | 22.1056 | 268.46 | 136.86 | 21.884 | -0.0042 | 159.9008 | 0.7998 | 93.0993 | 80.5151 | 1.6924 | UNDEF | UNDEF | 6 | 6 | 6 | 42.5776 | 41.2174
13.17 | 22.145 | 0.1749 | 0.0394 | 5.1703 | 0.7776 | 0.1317 | 0.0018 | 22.1525 | -0.0923 | 22.1056 | 268.66 | 136.96 | 21.8838 | -0.0042 | 159.7826 | 0.7991 | 93.0827 | 80.4997 | 1.6924 | UNDEF | UNDEF | 6 | 6 | 6 | 42.574 | 41.2173
13.18 | 22.614 | 0.1747 | 0.0404 | 5.1322 | 0.7728 | 0.1318 | 0.0018 | 22.6217 | -0.0914 | 22.5736 | 268.86 | 137.06 | 22.3528 | -0.0041 | 163.0878 | 0.7817 | 93.9356 | 81.2872 | 1.6794 | UNDEF | UNDEF | 6 | 6 | 6 | 42.6744 | 41.9028
13.19 | 22.893 | 0.1737 | 0.0427 | 5.113 | 0.764 | 0.1319 | 0.0019 | 22.9011 | -0.0892 | 22.8503 | 269.06 | 137.16 | 22.632 | -0.0039 | 165.0047 | 0.7674 | 94.4278 | 81.7417 | 1.6703 | UNDEF | UNDEF | 6 | 6 | 6 | 42.7314 | 42.2879
13.2 | 22.893 | 0.1736 | 0.0427 | 5.113 | 0.7588 | 0.132 | 0.0019 | 22.9011 | -0.0893 | 22.8503 | 269.26 | 137.26 | 22.6318 | -0.0039 | 164.883 | 0.7671 | 94.4111 | 81.7263 | 1.6704 | UNDEF | UNDEF | 6 | 6 | 6 | 42.7278 | 42.2895
13.21 | 23.487 | 0.174 | 0.0435 | 5.1711 | 0.7563 | 0.1321 | 0.0019 | 23.4953 | -0.0886 | 23.4435 | 269.46 | 137.36 | 23.2258 | -0.0038 | 169.0871 | 0.7491 | 95.4574 | 82.6924 | 1.6554 | UNDEF | UNDEF | 6 | 7 | 6 | 42.8507 | 43.1659
13.22 | 23.2075 | 0.1744 | 0.0764 | 5.0691 | 0.7538 | 0.1322 | 0.0033 | 23.222 | -0.0558 | 23.1311 | 269.66 | 137.46 | 22.9524 | -0.0024 | 166.9749 | 0.7598 | 94.9441 | 82.2184 | 1.6635 | UNDEF | UNDEF | 6 | 7 | 6 | 42.7881 | 42.7705
13.23 | 23.3338 | 0.1752 | 0.075 | 5.1737 | 0.7545 | 0.1323 | 0.0032 | 23.348 | -0.0573 | 23.2588 | 269.86 | 137.56 | 23.0781 | -0.0025 | 167.7678 | 0.7592 | 95.1526 | 82.411 | 1.6618 | UNDEF | UNDEF | 6 | 7 | 6 | 42.8113 | 42.9774
13.24 | 23.46 | 0.179 | 0.0715 | 5.2115 | 0.7684 | 0.1324 | 0.003 | 23.4736 | -0.0609 | 23.3885 | 270.06 | 137.66 | 23.2035 | -0.0026 | 168.5568 | 0.7714 | 95.3599 | 82.6024 | 1.6649 | UNDEF | UNDEF | 6 | 7 | 6 | 42.8343 | 43.2553
13.25 | 23.463 | 0.1831 | 0.0696 | 5.1305 | 0.786 | 0.1325 | 0.003 | 23.4762 | -0.0629 | 23.3934 | 270.26 | 137.76 | 23.206 | -0.0027 | 168.4522 | 0.7889 | 95.3486 | 82.592 | 1.6716 | UNDEF | UNDEF | 6 | 7 | 6 | 42.8313 | 43.3598
13.26 | 23.82 | 0.1831 | 0.0655 | 5.1939 | 0.7876 | 0.1326 | 0.0028 | 23.8325 | -0.0671 | 23.7545 | 270.46 | 137.86 | 23.562 | -0.0028 | 170.9124 | 0.777 | 95.9587 | 83.1553 | 1.6625 | UNDEF | UNDEF | 6 | 7 | 6 | 42.9021 | 43.8831
13.27 | 23.634 | 0.1912 | 0.0637 | 5.114 | 0.8245 | 0.1327 | 0.0027 | 23.6461 | -0.069 | 23.5703 | 270.66 | 137.96 | 23.3754 | -0.003 | 169.4363 | 0.8182 | 95.6168 | 82.8396 | 1.6803 | UNDEF | UNDEF | 6 | 7 | 6 | 42.86 | 43.8064
13.28 | 23.634 | 0.1962 | 0.0637 | 5.114 | 0.8508 | 0.1328 | 0.0027 | 23.6461 | -0.0691 | 23.5703 | 270.86 | 138.06 | 23.3752 | -0.003 | 169.3122 | 0.8395 | 95.6003 | 82.8244 | 1.6881 | UNDEF | UNDEF | 6 | 7 | 6 | 42.8564 | 43.9235
13.29 | 23.297 | 0.1962 | 0.062 | 5.1727 | 0.8554 | 0.1329 | 0.0027 | 23.3088 | -0.0709 | 23.235 | 271.06 | 138.16 | 23.0377 | -0.0031 | 166.7467 | 0.8518 | 94.9879 | 82.2589 | 1.6972 | UNDEF | UNDEF | 6 | 6 | 6 | 42.782 | 43.4337
13.3 | 23.118 | 0.202 | 0.0606 | 5.15 | 0.8858 | 0.133 | 0.0026 | 23.1295 | -0.0724 | 23.0574 | 271.26 | 138.26 | 22.8583 | -0.0032 | 165.328 | 0.8837 | 94.6513 | 81.9481 | 1.7108 | UNDEF | UNDEF | 6 | 6 | 6 | 42.7403 | 43.3027
13.31 | 22.56 | 0.2044 | 0.0589 | 5.1929 | 0.9027 | 0.1331 | 0.0026 | 22.5712 | -0.0742 | 22.5011 | 271.46 | 138.36 | 22.2997 | -0.0033 | 161.1719 | 0.9166 | 93.621 | 80.9967 | 1.7297 | UNDEF | UNDEF | 6 | 6 | 6 | 42.6157 | 42.536
13.32 | 22.269 | 0.2069 | 0.0588 | 5.1516 | 0.9209 | 0.1332 | 0.0026 | 22.2802 | -0.0744 | 22.2102 | 271.66 | 138.46 | 22.0085 | -0.0034 | 158.9521 | 0.9402 | 93.0658 | 80.4841 | 1.7417 | UNDEF | UNDEF | 6 | 6 | 6 | 42.5476 | 42.1627
13.33 | 22.269 | 0.2087 | 0.0589 | 5.1516 | 0.9375 | 0.1333 | 0.0026 | 22.2802 | -0.0744 | 22.2101 | 271.86 | 138.56 | 22.0083 | -0.0034 | 158.8361 | 0.9481 | 93.0493 | 80.4688 | 1.7444 | UNDEF | UNDEF | 6 | 6 | 6 | 42.544 | 42.2032
13.34 | 21.765 | 0.2087 | 0.0589 | 5.2123 | 0.9464 | 0.1334 | 0.0027 | 21.7762 | -0.0745 | 21.7061 | 272.06 | 138.66 | 21.5041 | -0.0035 | 155.0854 | 0.9704 | 92.0829 | 79.5765 | 1.7589 | UNDEF | UNDEF | 6 | 6 | 6 | 42.4262 | 41.4579
13.35 | 21.586 | 0.2096 | 0.0591 | 5.2101 | 0.9596 | 0.1335 | 0.0027 | 21.5972 | -0.0744 | 21.5269 | 272.26 | 138.76 | 21.325 | -0.0035 | 153.6824 | 0.9827 | 91.7238 | 79.2449 | 1.7655 | UNDEF | UNDEF | 6 | 6 | 6 | 42.3813 | 41.2131
13.36 | 21.586 | 0.2093 | 0.0595 | 5.2101 | 0.9675 | 0.1336 | 0.0028 | 21.5973 | -0.0741 | 21.5265 | 272.46 | 138.86 | 21.3248 | -0.0035 | 153.5708 | 0.9814 | 91.7074 | 79.2298 | 1.7653 | UNDEF | UNDEF | 6 | 6 | 6 | 42.3777 | 41.2107
13.37 | 21.346 | 0.209 | 0.0606 | 5.2101 | 0.9751 | 0.1337 | 0.0028 | 21.3575 | -0.0731 | 21.2854 | 272.66 | 138.96 | 21.0849 | -0.0035 | 151.7332 | 0.9912 | 91.227 | 78.7862 | 1.7721 | UNDEF | UNDEF | 6 | 6 | 6 | 42.3182 | 40.8502
13.38 | 21.233 | 0.2082 | 0.0614 | 5.2115 | 0.9788 | 0.1338 | 0.0029 | 21.2447 | -0.0724 | 21.1716 | 272.86 | 139.06 | 20.9718 | -0.0035 | 150.8112 | 0.993 | 90.9904 | 78.5677 | 1.7746 | UNDEF | UNDEF | 6 | 6 | 6 | 42.2879 | 40.6692
13.39 | 21.051 | 0.2082 | 0.0612 | 5.1939 | 0.985 | 0.1339 | 0.0029 | 21.0626 | -0.0727 | 20.9898 | 273.06 | 139.16 | 20.7896 | -0.0035 | 149.3933 | 1.0017 | 90.6168 | 78.2227 | 1.7802 | UNDEF | UNDEF | 6 | 6 | 6 | 42.2411 | 40.4005
13.4 | 20.911 | 0.2071 | 0.0624 | 5.1949 | 0.9856 | 0.134 | 0.003 | 20.9229 | -0.0716 | 20.8486 | 273.26 | 139.26 | 20.6496 | -0.0035 | 148.2809 | 1.0027 | 90.3235 | 77.9519 | 1.7828 | UNDEF | UNDEF | 6 | 6 | 6 | 42.2039 | 40.1696
13.41 | 20.911 | 0.2069 | 0.0624 | 5.1949 | 0.9895 | 0.1341 | 0.003 | 20.9229 | -0.0717 | 20.8486 | 273.46 | 139.36 | 20.6494 | -0.0035 | 148.1731 | 1.0018 | 90.3071 | 77.9368 | 1.7828 | UNDEF | UNDEF | 6 | 6 | 6 | 42.2003 | 40.1692
13.42 | 20.597 | 0.2068 | 0.0641 | 5.2934 | 0.9932 | 0.1342 | 0.0031 | 20.6092 | -0.0701 | 20.5329 | 273.66 | 139.46 | 20.3355 | -0.0034 | 145.8161 | 1.0168 | 89.663 | 77.342 | 1.7923 | UNDEF | UNDEF | 6 | 6 | 6 | 42.1205 | 39.6998
13.43 | 20.543 | 0.2067 | 0.0643 | 5.2528 | 0.9969 | 0.1343 | 0.0031 | 20.5552 | -0.07 | 20.4787 | 273.86 | 139.56 | 20.2814 | -0.0035 | 145.3236 | 1.0191 | 89.5377 | 77.2263 | 1.794 | UNDEF | UNDEF | 6 | 6 | 6 | 42.1036 | 39.6202
13.44 | 20.533 | 0.2062 | 0.0643 | 5.2528 | 0.9978 | 0.1344 | 0.0031 | 20.5452 | -0.0701 | 20.4687 | 274.06 | 139.66 | 20.2712 | -0.0035 | 145.1465 | 1.0174 | 89.5011 | 77.1926 | 1.7939 | UNDEF | UNDEF | 6 | 6 | 6 | 42.0976 | 39.5993
13.45 | 20.523 | 0.2058 | 0.062 | 5.2942 | 0.997 | 0.1345 | 0.003 | 20.5348 | -0.0725 | 20.461 | 274.26 | 139.76 | 20.2605 | -0.0036 | 144.9665 | 1.0157 | 89.4646 | 77.1588 | 1.7938 | UNDEF | UNDEF | 6 | 6 | 6 | 42.0915 | 39.5786
13.46 | 20.523 | 0.2037 | 0.062 | 5.2942 | 0.985 | 0.1346 | 0.003 | 20.5348 | -0.0726 | 20.461 | 274.46 | 139.86 | 20.2603 | -0.0036 | 144.8615 | 1.0056 | 89.4482 | 77.1437 | 1.7911 | UNDEF | UNDEF | 6 | 6 | 6 | 42.0879 | 39.5402
13.47 | 20.4304 | 0.2037 | 0.0596 | 5.3174 | 0.9813 | 0.1347 | 0.0029 | 20.4417 | -0.0751 | 20.3708 | 274.66 | 139.96 | 20.167 | -0.0037 | 144.0914 | 1.0103 | 89.2442 | 76.9554 | 1.7941 | UNDEF | UNDEF | 6 | 6 | 6 | 42.0614 | 39.4047
13.48 | 20.4478 | 0.2034 | 0.0589 | 5.2716 | 0.9759 | 0.1348 | 0.0029 | 20.459 | -0.0759 | 20.3889 | 274.86 | 140.06 | 20.1841 | -0.0038 | 144.1106 | 1.0077 | 89.2633 | 76.973 | 1.7933 | UNDEF | UNDEF | 6 | 6 | 6 | 42.0621 | 39.4271
13.49 | 20.4652 | 0.2033 | 0.0587 | 5.2716 | 0.9679 | 0.1349 | 0.0029 | 20.4764 | -0.0762 | 20.4065 | 275.06 | 140.16 | 20.2013 | -0.0038 | 144.1304 | 1.0062 | 89.2824 | 76.9906 | 1.7928 | UNDEF | UNDEF | 6 | 6 | 6 | 42.0628 | 39.4539
13.5 | 20.523 | 0.2034 | 0.0586 | 5.3114 | 0.9603 | 0.135 | 0.0029 | 20.5341 | -0.0764 | 20.4644 | 275.26 | 140.26 | 20.2589 | -0.0038 | 144.438 | 1.0038 | 89.3831 | 77.0835 | 1.7915 | UNDEF | UNDEF | 6 | 6 | 6 | 42.0735 | 39.5456
13.51 | 20.873 | 0.2034 | 0.0588 | 5.2739 | 0.9523 | 0.1351 | 0.0028 | 20.8842 | -0.0763 | 20.8142 | 275.46 | 140.36 | 20.6087 | -0.0037 | 146.8275 | 0.9869 | 90.0685 | 77.7164 | 1.7812 | UNDEF | UNDEF | 6 | 6 | 6 | 42.1552 | 40.0743
13.52 | 21.602 | 0.2034 | 0.0589 | 5.3186 | 0.9445 | 0.1352 | 0.0027 | 21.6132 | -0.0763 | 21.5431 | 275.66 | 140.46 | 21.3375 | -0.0036 | 151.9118 | 0.9532 | 91.4767 | 79.0167 | 1.7601 | UNDEF | UNDEF | 6 | 6 | 6 | 42.3241 | 41.1655
13.53 | 21.947 | 0.2034 | 0.0587 | 5.3356 | 0.9369 | 0.1353 | 0.0027 | 21.9582 | -0.0766 | 21.8883 | 275.86 | 140.56 | 21.6823 | -0.0035 | 154.2565 | 0.938 | 92.1179 | 79.6088 | 1.7505 | UNDEF | UNDEF | 6 | 6 | 6 | 42.3998 | 41.6818
13.54 | 21.947 | 0.2033 | 0.0588 | 5.3356 | 0.9302 | 0.1354 | 0.0027 | 21.9582 | -0.0766 | 21.8882 | 276.06 | 140.66 | 21.6821 | -0.0035 | 154.1455 | 0.9378 | 92.1017 | 79.5938 | 1.7507 | UNDEF | UNDEF | 6 | 6 | 6 | 42.3963 | 41.684
13.55 | 22.657 | 0.2039 | 0.0588 | 5.3186 | 0.9269 | 0.1355 | 0.0026 | 22.6682 | -0.0767 | 22.5982 | 276.26 | 140.76 | 22.3919 | -0.0034 | 159.0787 | 0.9104 | 93.4065 | 80.7987 | 1.7319 | UNDEF | UNDEF | 6 | 6 | 6 | 42.5515 | 42.7508
13.56 | 22.827 | 0.2044 | 0.0589 | 5.3761 | 0.9237 | 0.1356 | 0.0026 | 22.8382 | -0.0767 | 22.7681 | 276.46 | 140.86 | 22.5617 | -0.0034 | 160.1713 | 0.9059 | 93.7005 | 81.0701 | 1.7282 | UNDEF | UNDEF | 6 | 6 | 6 | 42.5852 | 43.0169
13.57 | 22.882 | 0.2056 | 0.0596 | 5.3153 | 0.9244 | 0.1357 | 0.0026 | 22.8933 | -0.0761 | 22.8224 | 276.66 | 140.96 | 22.6167 | -0.0034 | 160.4473 | 0.9093 | 93.7842 | 81.1474 | 1.7288 | UNDEF | UNDEF | 6 | 6 | 6 | 42.5936 | 43.1288
13.58 | 22.808 | 0.2082 | 0.0614 | 5.3323 | 0.9324 | 0.1358 | 0.0027 | 22.8197 | -0.0744 | 22.7466 | 276.86 | 141.06 | 22.5428 | -0.0033 | 159.8101 | 0.9238 | 93.6336 | 81.0083 | 1.7347 | UNDEF | UNDEF | 6 | 6 | 6 | 42.574 | 43.0788
13.59 | 22.808 | 0.2115 | 0.0614 | 5.3323 | 0.9455 | 0.1359 | 0.0027 | 22.8197 | -0.0745 | 22.7466 | 277.06 | 141.16 | 22.5426 | -0.0033 | 159.6954 | 0.9382 | 93.6174 | 80.9934 | 1.7396 | UNDEF | UNDEF | 6 | 6 | 6 | 42.5704 | 43.1513
13.6 | 22.37 | 0.2115 | 0.06 | 5.3174 | 0.9451 | 0.136 | 0.0027 | 22.3814 | -0.076 | 22.31 | 277.26 | 141.26 | 22.1041 | -0.0034 | 156.4784 | 0.9568 | 92.7966 | 80.2355 | 1.7518 | UNDEF | UNDEF | 6 | 6 | 6 | 42.4704 | 42.5052
13.61 | 22.203 | 0.2169 | 0.0593 | 5.3735 | 0.9684 | 0.1361 | 0.0027 | 22.2143 | -0.0768 | 22.1437 | 277.46 | 141.36 | 21.9368 | -0.0035 | 155.184 | 0.9887 | 92.4696 | 79.9335 | 1.7643 | UNDEF | UNDEF | 6 | 6 | 6 | 42.4294 | 42.3725
13.62 | 22.203 | 0.2175 | 0.059 | 5.3735 | 0.9722 | 0.1362 | 0.0027 | 22.2142 | -0.0772 | 22.144 | 277.66 | 141.46 | 21.9366 | -0.0035 | 155.0725 | 0.9915 | 92.4534 | 79.9186 | 1.7653 | UNDEF | UNDEF | 6 | 6 | 6 | 42.4259 | 42.3887
13.63 | 22.0809 | 0.2178 | 0.059 | 5.3144 | 0.9742 | 0.1363 | 0.0027 | 22.0921 | -0.0773 | 22.0219 | 277.86 | 141.56 | 21.8142 | -0.0035 | 154.0988 | 0.9984 | 92.2084 | 79.6924 | 1.7694 | UNDEF | UNDEF | 6 | 6 | 6 | 42.3948 | 42.2159
13.64 | 22.0217 | 0.2178 | 0.059 | 5.2942 | 0.9741 | 0.1364 | 0.0027 | 22.0329 | -0.0774 | 21.9627 | 278.06 | 141.66 | 21.7548 | -0.0036 | 153.5707 | 1.0012 | 92.0809 | 79.5747 | 1.7713 | UNDEF | UNDEF | 6 | 6 | 6 | 42.3778 | 42.1311
13.65 | 22.0153 | 0.2175 | 0.0592 | 5.3128 | 0.9718 | 0.1365 | 0.0027 | 22.0266 | -0.0773 | 21.9562 | 278.26 | 141.76 | 21.7483 | -0.0036 | 153.4165 | 0.9999 | 92.0529 | 79.5488 | 1.7713 | UNDEF | UNDEF | 6 | 6 | 6 | 42.3729 | 42.1182
13.66 | 22.0992 | 0.2171 | 0.0594 | 5.312 | 0.9695 | 0.1366 | 0.0027 | 22.1105 | -0.0772 | 22.0399 | 278.46 | 141.86 | 21.832 | -0.0035 | 153.8984 | 0.9946 | 92.1946 | 79.6796 | 1.7687 | UNDEF | UNDEF | 6 | 6 | 6 | 42.3884 | 42.2399
13.67 | 22.1831 | 0.2134 | 0.0598 | 5.312 | 0.9503 | 0.1367 | 0.0027 | 22.1944 | -0.0769 | 22.1233 | 278.66 | 141.96 | 21.9158 | -0.0035 | 154.38 | 0.9737 | 92.3357 | 79.8099 | 1.7613 | UNDEF | UNDEF | 6 | 6 | 6 | 42.4038 | 42.2907
13.68 | 22.354 | 0.2096 | 0.0606 | 5.3558 | 0.931 | 0.1368 | 0.0027 | 22.3655 | -0.0762 | 22.2934 | 278.86 | 142.06 | 22.0867 | -0.0035 | 155.4741 | 0.9491 | 92.6381 | 80.0891 | 1.7515 | UNDEF | UNDEF | 6 | 6 | 6 | 42.4386 | 42.4695
13.69 | 22.602 | 0.2052 | 0.0614 | 5.3144 | 0.9092 | 0.1369 | 0.0027 | 22.6137 | -0.0755 | 22.5406 | 279.06 | 142.16 | 22.3346 | -0.0034 | 157.1089 | 0.9189 | 93.0798 | 80.497 | 1.7386 | UNDEF | UNDEF | 6 | 6 | 6 | 42.4901 | 42.7471
13.7 | 22.936 | 0.2024 | 0.0643 | 5.2918 | 0.8941 | 0.137 | 0.0028 | 22.9482 | -0.0727 | 22.8717 | 279.26 | 142.26 | 22.669 | -0.0032 | 159.3488 | 0.8929 | 93.6725 | 81.0443 | 1.7256 | UNDEF | UNDEF | 6 | 6 | 6 | 42.5597 | 43.183
13.71 | 23.041 | 0.2022 | 0.0653 | 5.3946 | 0.8903 | 0.1371 | 0.0028 | 23.0534 | -0.0718 | 22.9757 | 279.46 | 142.36 | 22.774 | -0.0032 | 159.9744 | 0.8878 | 93.8459 | 81.2044 | 1.7227 | UNDEF | UNDEF | 6 | 6 | 6 | 42.5789 | 43.3359
13.72 | 23.041 | 0.2022 | 0.0653 | 5.3946 | 0.8878 | 0.1372 | 0.0028 | 23.0534 | -0.0719 | 22.9757 | 279.66 | 142.46 | 22.7738 | -0.0032 | 159.8607 | 0.888 | 93.8299 | 81.1896 | 1.7229 | UNDEF | UNDEF | 6 | 6 | 6 | 42.5754 | 43.3404
13.73 | 23.138 | 0.2023 | 0.0812 | 5.4165 | 0.8857 | 0.1373 | 0.0035 | 23.1534 | -0.0561 | 23.0568 | 279.86 | 142.56 | 22.8736 | -0.0025 | 160.4487 | 0.8843 | 93.9882 | 81.3358 | 1.7206 | UNDEF | UNDEF | 6 | 6 | 6 | 42.5928 | 43.4866
13.74 | 22.9858 | 0.2024 | 0.097 | 5.3144 | 0.8848 | 0.1374 | 0.0042 | 23.0042 | -0.0404 | 22.8887 | 280.06 | 142.66 | 22.7241 | -0.0018 | 159.2887 | 0.8908 | 93.6983 | 81.0681 | 1.725 | UNDEF | UNDEF | 6 | 6 | 6 | 42.5565 | 43.2677
13.75 | 22.9575 | 0.2037 | 0.0876 | 5.3366 | 0.89 | 0.1375 | 0.0038 | 22.9741 | -0.0499 | 22.8699 | 280.26 | 142.76 | 22.6938 | -0.0022 | 158.965 | 0.8978 | 93.6312 | 81.0062 | 1.728 | UNDEF | UNDEF | 6 | 6 | 6 | 42.5469 | 43.2589
13.76 | 22.9292 | 0.2061 | 0.082 | 5.354 | 0.9015 | 0.1376 | 0.0036 | 22.9448 | -0.0556 | 22.8472 | 280.46 | 142.86 | 22.6643 | -0.0025 | 158.647 | 0.9095 | 93.5641 | 80.9442 | 1.7325 | UNDEF | UNDEF | 6 | 6 | 6 | 42.5373 | 43.2731
13.77 | 22.94 | 0.206 | 0.0793 | 5.3743 | 0.9054 | 0.1377 | 0.0035 | 22.9551 | -0.0584 | 22.8607 | 280.66 | 142.96 | 22.6744 | -0.0026 | 158.6067 | 0.9086 | 93.5677 | 80.9475 | 1.7322 | UNDEF | UNDEF | 6 | 6 | 6 | 42.5361 | 43.2902
13.78 | 22.901 | 0.2085 | 0.0769 | 5.312 | 0.923 | 0.1378 | 0.0034 | 22.9156 | -0.0609 | 22.8241 | 280.86 | 143.06 | 22.6347 | -0.0027 | 158.2185 | 0.9211 | 93.4811 | 80.8676 | 1.7371 | UNDEF | UNDEF | 6 | 6 | 6 | 42.5242 | 43.2893
13.79 | 22.874 | 0.2085 | 0.075 | 5.3761 | 0.9318 | 0.1379 | 0.0033 | 22.8882 | -0.0629 | 22.799 | 281.06 | 143.16 | 22.6072 | -0.0028 | 157.9155 | 0.9222 | 93.4162 | 80.8076 | 1.738 | UNDEF | UNDEF | 6 | 6 | 6 | 42.5148 | 43.253
13.8 | 22.711 | 0.2147 | 0.075 | 5.3338 | 0.9693 | 0.138 | 0.0033 | 22.7252 | -0.063 | 22.636 | 281.26 | 143.26 | 22.444 | -0.0028 | 156.6661 | 0.9567 | 93.1035 | 80.5189 | 1.7515 | UNDEF | UNDEF | 6 | 6 | 6 | 42.4757 | 43.1471
13.81 | 22.544 | 0.2182 | 0.0727 | 5.3532 | 0.9988 | 0.1381 | 0.0032 | 22.5578 | -0.0654 | 22.4713 | 281.46 | 143.36 | 22.2764 | -0.0029 | 155.3876 | 0.9793 | 92.7814 | 80.2214 | 1.761 | UNDEF | UNDEF | 6 | 6 | 6 | 42.4354 | 42.9739
13.82 | 22.269 | 0.2182 | 0.0719 | 5.2906 | 1.0149 | 0.1382 | 0.0032 | 22.2827 | -0.0663 | 22.1971 | 281.66 | 143.46 | 22.001 | -0.003 | 153.3598 | 0.9916 | 92.2562 | 79.7365 | 1.7689 | UNDEF | UNDEF | 6 | 6 | 6 | 42.3705 | 42.5675
13.83 | 21.485 | 0.2221 | 0.0686 | 5.2731 | 1.0502 | 0.1383 | 0.0032 | 21.498 | -0.0697 | 21.4164 | 281.86 | 143.56 | 21.2162 | -0.0033 | 147.7861 | 1.0469 | 90.7531 | 78.3486 | 1.7968 | UNDEF | UNDEF | 6 | 6 | 6 | 42.1872 | 41.4777
13.84 | 20.876 | 0.2233 | 0.0674 | 5.3946 | 1.0763 | 0.1384 | 0.0032 | 20.8888 | -0.071 | 20.8086 | 282.06 | 143.66 | 20.6067 | -0.0034 | 143.4411 | 1.0834 | 89.5441 | 77.2322 | 1.8164 | UNDEF | UNDEF | 6 | 6 | 6 | 42.0386 | 40.5865
13.85 | 20.252 | 0.2238 | 0.067 | 5.3128 | 1.1007 | 0.1385 | 0.0033 | 20.2647 | -0.0715 | 20.185 | 282.26 | 143.76 | 19.9825 | -0.0036 | 138.9988 | 1.1201 | 88.269 | 76.0549 | 1.8363 | UNDEF | UNDEF | 6 | 6 | 6 | 41.8813 | 39.6563
13.86 | 20.252 | 0.2236 | 0.067 | 5.3128 | 1.1223 | 0.1386 | 0.0033 | 20.2647 | -0.0716 | 20.185 | 282.46 | 143.86 | 19.9823 | -0.0036 | 138.9008 | 1.1189 | 88.2531 | 76.0402 | 1.8362 | UNDEF | UNDEF | 6 | 6 | 6 | 41.8777 | 39.655
13.87 | 18.964 | 0.2233 | 0.0665 | 5.3338 | 1.1438 | 0.1387 | 0.0035 | 18.9766 | -0.0722 | 18.8975 | 282.66 | 143.96 | 18.694 | -0.0039 | 129.8553 | 1.1948 | 85.5107 | 73.5079 | 1.877 | UNDEF | UNDEF | 6 | 6 | 6 | 41.5384 | 37.6896
13.88 | 18.437 | 0.2226 | 0.0663 | 5.3751 | 1.1627 | 0.1388 | 0.0036 | 18.4496 | -0.0725 | 18.3707 | 282.86 | 144.06 | 18.1667 | -0.004 | 126.1054 | 1.2253 | 84.3254 | 72.4135 | 1.8938 | UNDEF | UNDEF | 6 | 6 | 6 | 41.3898 | 36.8694
13.89 | 18.437 | 0.2201 | 0.0663 | 5.3751 | 1.1715 | 0.1389 | 0.0036 | 18.4496 | -0.0726 | 18.3707 | 283.06 | 144.16 | 18.1665 | -0.004 | 126.0165 | 1.2118 | 84.3096 | 72.3988 | 1.8907 | UNDEF | UNDEF | 6 | 6 | 6 | 41.3862 | 36.8271
13.9 | 17.673 | 0.2201 | 0.0664 | 5.3963 | 1.1888 | 0.139 | 0.0038 | 17.6856 | -0.0726 | 17.6066 | 283.26 | 144.26 | 17.4023 | -0.0042 | 120.6318 | 1.265 | 82.5377 | 70.7627 | 1.9173 | UNDEF | UNDEF | 6 | 6 | 6 | 41.1635 | 35.6512
13.91 | 17.566 | 0.2148 | 0.068 | 5.3963 | 1.1742 | 0.1391 | 0.0039 | 17.5789 | -0.0711 | 17.498 | 283.46 | 144.36 | 17.2955 | -0.0041 | 119.8078 | 1.2419 | 82.2699 | 70.5154 | 1.9139 | UNDEF | UNDEF | 6 | 6 | 6 | 41.1283 | 35.3911
13.92 | 17.5297 | 0.211 | 0.068 | 5.3963 | 1.1598 | 0.1392 | 0.0039 | 17.5427 | -0.0712 | 17.4618 | 283.66 | 144.46 | 17.259 | -0.0041 | 119.4726 | 1.2226 | 82.1684 | 70.4217 | 1.9102 | UNDEF | UNDEF | 6 | 6 | 6 | 41.1139 | 35.2686
13.93 | 17.5613 | 0.211 | 0.0696 | 5.3338 | 1.163 | 0.1393 | 0.004 | 17.5746 | -0.0697 | 17.4917 | 283.86 | 144.56 | 17.2907 | -0.004 | 119.6093 | 1.2204 | 82.2273 | 70.4761 | 1.9092 | UNDEF | UNDEF | 6 | 6 | 6 | 41.1197 | 35.3202
13.94 | 17.5929 | 0.2037 | 0.0717 | 5.4127 | 1.1196 | 0.1394 | 0.0041 | 17.6066 | -0.0677 | 17.5212 | 284.06 | 144.66 | 17.3225 | -0.0039 | 119.7463 | 1.1758 | 82.2861 | 70.5304 | 1.8979 | UNDEF | UNDEF | 6 | 6 | 6 | 41.1255 | 35.2347
13.95 | 17.657 | 0.2007 | 0.0734 | 5.3946 | 1.0909 | 0.1395 | 0.0042 | 17.6709 | -0.0661 | 17.5836 | 284.26 | 144.76 | 17.3867 | -0.0038 | 120.1069 | 1.1546 | 82.4211 | 70.6551 | 1.8915 | UNDEF | UNDEF | 6 | 6 | 6 | 41.1408 | 35.2803
13.96 | 17.936 | 0.2007 | 0.0746 | 5.3558 | 1.0748 | 0.1396 | 0.0042 | 17.9502 | -0.065 | 17.8614 | 284.46 | 144.86 | 17.6657 | -0.0037 | 121.9502 | 1.1363 | 83.0559 | 71.2412 | 1.882 | UNDEF | UNDEF | 6 | 6 | 6 | 41.2186 | 35.7118
13.97 | 17.936 | 0.2005 | 0.0746 | 5.3558 | 1.0547 | 0.1397 | 0.0042 | 17.9502 | -0.0651 | 17.8614 | 284.66 | 144.96 | 17.6655 | -0.0037 | 121.8647 | 1.135 | 83.0401 | 71.2267 | 1.8819 | UNDEF | UNDEF | 6 | 6 | 6 | 41.215 | 35.7102
13.98 | 18.968 |  | 0.0756 | 5.3931 |  |  |  | 18.9824
13.99 | 19.6 |  | 0.0748 | 5.4156 |  |  |  | 19.6142
14 | 19.6 |  | 0.0748 | 5.4156 |  |  |  | 19.6142
14.01 | 21.163 |  | 0.0723 | 5.312 |  |  |  | 21.1767
14.02 | 22.009 |  | 0.0703 | 5.3954 |  |  |  | 22.0223
14.03 | 22.009 |  | 0.0703 | 5.3954 |  |  |  | 22.0223
14.04 | 23.654 |  | 0.0651 | 5.3728 |  |  |  | 23.6664