## CPTU
Company informations:
Name: | Coffey Information
Address: | ATCANZ 10 Havilland Way (off Orchard Road) Christchurch Airport
Zip code: | 8053
City: | Christchurch
P.IVA:
E-Mail: | hamish_pardoe@coffey.com
Phone number:
Fax number:
Site informations:
Name: | 63 Wattle Drive
Date: | 2013-06-05
Commissioner: | Coffey Geotechnics
Locality: | New Brighton
Test informations:
Name: | CPT2
Location: | As site plan indicates
Date: | 2013-06-05
Prehole mode:
Prehole depth [cm]: | 0
Hydrostatic line [cm]: | 0
Ground level [m]: | 0
Latitude: | 4329.8490S
Longitude: | 17242.3783E
Operator: | HP,JB.
Comments: | Anchor Refusal Diped hole SWL 0.17m Collapsed at 1.2m
Probe code: | MK300
| Qc | Fs | Speed | U2 | Tilt | a Factor
Factors: | 235360 | 23952 | 10 | 11553 | 140140 | 0.58
Zeros: | 2526 | 4835 | 0 | 16120 | 5009
Depth [m] | Qc [MPa] | Fs [KPa] | U2 [KPa] | Rf [%] | U2/Qc [%] | Qc-U2 [MPa] | Tilt [°] | Dist [cm] | Speed [cm/sec] | Qt [MPa] | U2-U0 [KPa]
0.01 | 0.32 | 0.42 | 7.96 | 0.13125 | 2.4875 | 0.31204 | 1.2 | 0.020942 | 0.7 | 0.32334 | 7.8619
0.02 | 0.62 | 2.71 | -21.81 | 0.4371 | -3.5177 | 0.64181 | 1.2 | 0.041885 | 0.7 | 0.61084 | -22.0062
0.03 | 0.56 | 6.18 | 3.2 | 1.1036 | 0.57143 | 0.5568 | 1.2 | 0.062827 | 2 | 0.56134 | 2.9057
0.04 | 0.37 | 9.06 | 69.85 | 2.4486 | 18.8784 | 0.30015 | 1.2 | 0.08377 | 2 | 0.39934 | 69.4576
0.05 | 0.37 | 7.22 | 65.96 | 1.9514 | 17.827 | 0.30404 | 1.2 | 0.10471 | 2 | 0.3977 | 65.4695
0.06 | 0.39 | 6.51 | 40.08 | 1.6692 | 10.2769 | 0.34992 | 1.2 | 0.12565 | 2 | 0.40683 | 39.4914
0.07 | 0.42 | 7.89 | 27.96 | 1.8786 | 6.6571 | 0.39204 | 1.2 | 0.1466 | 2 | 0.43174 | 27.2733
0.08 | 0.45 | 9.35 | 26.31 | 2.0778 | 5.8467 | 0.42369 | 1.2 | 0.16754 | 2 | 0.46105 | 25.5252
0.09 | 0.47 | 11.27 | 25.71 | 2.3979 | 5.4702 | 0.44429 | 1.2 | 0.18848 | 2 | 0.4808 | 24.8271
0.1 | 0.5 | 13.36 | 21.73 | 2.672 | 4.346 | 0.47827 | 1.2 | 0.20942 | 2 | 0.50913 | 20.749
0.11 | 0.53 | 15.49 | 22.5 | 2.9226 | 4.2453 | 0.5075 | 1.2 | 0.23037 | 2.1 | 0.53945 | 21.4209
0.12 | 0.57 | 17.87 | 21.38 | 3.1351 | 3.7509 | 0.54862 | 1.2 | 0.25131 | 2.1 | 0.57898 | 20.2028
0.13 | 0.61 | 20.58 | 23.98 | 3.3738 | 3.9311 | 0.58602 | 1.2 | 0.27225 | 2.1 | 0.62007 | 22.7047
0.14 | 0.65 | 23.51 | 29.34 | 3.6169 | 4.5138 | 0.62066 | 1.4 | 0.29668 | 2.1 | 0.66232 | 27.9666
0.15 | 0.71 | 25.97 | 31.94 | 3.6577 | 4.4986 | 0.67806 | 1.4 | 0.32112 | 2.2 | 0.72342 | 30.4685
0.16 | 0.76 | 28.1 | 31.25 | 3.6974 | 4.1118 | 0.72875 | 1.4 | 0.34555 | 2.2 | 0.77312 | 29.6804
0.17 | 0.79 | 30.02 | 29.95 | 3.8 | 3.7911 | 0.76005 | 1.4 | 0.36998 | 2.2 | 0.80258 | 28.2823
0.18 | 0.82 | 30.94 | 22.85 | 3.7732 | 2.7866 | 0.79715 | 1.4 | 0.39441 | 2.2 | 0.8296 | 21.0842
0.19 | 0.84 | 31.56 | 16.71 | 3.7571 | 1.9893 | 0.82329 | 1.4 | 0.41885 | 2.2 | 0.84702 | 14.8461
0.2 | 0.84 | 33.82 | 17.4 | 4.0262 | 2.0714 | 0.8226 | 1.4 | 0.44328 | 2.2 | 0.84731 | 15.438
0.21 | 0.85 | 36.32 | 21.47 | 4.2729 | 2.5259 | 0.82853 | 1.4 | 0.46771 | 2.2 | 0.85902 | 19.4099
0.22 | 0.88 | 37.7 | 19.22 | 4.2841 | 2.1841 | 0.86078 | 1.4 | 0.49214 | 2.2 | 0.88807 | 17.0618
0.23 | 0.95 | 39.16 | 19.56 | 4.1221 | 2.0589 | 0.93044 | 1.4 | 0.51657 | 2.2 | 0.95822 | 17.3037
0.24 | 1.01 | 41.21 | 14.89 | 4.0802 | 1.4743 | 0.99511 | 1.4 | 0.541 | 2.2 | 1.0163 | 12.5356
0.25 | 1.09 | 42.84 | 8.83 | 3.9303 | 0.81009 | 1.0812 | 1.4 | 0.56544 | 2.2 | 1.0937 | 6.3775
0.26 | 1.19 | 42.75 | 1.04 | 3.5924 | 0.087395 | 1.189 | 1.4 | 0.58987 | 2.2 | 1.1904 | -1.5106
0.27 | 1.27 | 40.33 | -1.3 | 3.1756 | -0.10236 | 1.2713 | 1.4 | 0.6143 | 2.2 | 1.2695 | -3.9487
0.28 | 1.31 | 38.03 | 2.68 | 2.9031 | 0.20458 | 1.3073 | 1.4 | 0.63873 | 2.2 | 1.3111 | -0.0668
0.29 | 1.34 | 36.36 | 4.24 | 2.7134 | 0.31642 | 1.3358 | 1.4 | 0.66317 | 2.2 | 1.3418 | 1.3951
0.3 | 1.31 | 33.69 | 7.01 | 2.5718 | 0.53512 | 1.303 | 1.4 | 0.6876 | 2.2 | 1.3129 | 4.067
0.31 | 1.31 | 33.69 | 7.01 | 2.5718 | 0.53512 | 1.303 | 1.4 | 0.71203 | 2.2 | 1.3129 | 3.9689
0.32 | 1.27 | 28.77 | 7.7 | 2.2654 | 0.6063 | 1.2623 | 1.4 | 0.73646 | 2.2 | 1.2732 | 4.5608
0.33 | 1.27 | 28.77 | 7.7 | 2.2654 | 0.6063 | 1.2623 | 1.4 | 0.76089 | 2.2 | 1.2732 | 4.4627
0.34 | 1.24 | 26.76 | 7.53 | 2.1581 | 0.60726 | 1.2325 | 1.4 | 0.78533 | 2.2 | 1.2432 | 4.1946
0.35 | 1.21 | 24.76 | 7.44 | 2.0463 | 0.61488 | 1.2026 | 1.4 | 0.80976 | 2.2 | 1.2131 | 4.0065
0.36 | 1.19 | 22.75 | 7.1 | 1.9118 | 0.59664 | 1.1829 | 1.4 | 0.83419 | 2.2 | 1.193 | 3.5684
0.37 | 1.17 | 20.71 | 6.84 | 1.7701 | 0.58461 | 1.1632 | 1.4 | 0.85862 | 2.2 | 1.1729 | 3.2103
0.38 | 1.16 | 18.62 | 6.84 | 1.6052 | 0.58966 | 1.1532 | 1.4 | 0.88306 | 2.2 | 1.1629 | 3.1122
0.39 | 1.14 | 16.95 | 7.1 | 1.4868 | 0.62281 | 1.1329 | 1.4 | 0.90749 | 2.2 | 1.143 | 3.2741
0.4 | 1.14 | 15.95 | 7.18 | 1.3991 | 0.62982 | 1.1328 | 1.4 | 0.93192 | 2.2 | 1.143 | 3.256
0.41 | 1.14 | 15.57 | 7.27 | 1.3658 | 0.63772 | 1.1327 | 1.4 | 0.95635 | 2.2 | 1.1431 | 3.2479
0.42 | 1.16 | 15.99 | 7.79 | 1.3784 | 0.67155 | 1.1522 | 1.5 | 0.98253 | 2.2 | 1.1633 | 3.6698
0.43 | 1.16 | 15.99 | 7.79 | 1.3784 | 0.67155 | 1.1522 | 1.5 | 1.0087 | 2.2 | 1.1633 | 3.5717
0.44 | 1.19 | 16.16 | 8.48 | 1.358 | 0.71261 | 1.1815 | 1.4 | 1.0331 | 2.2 | 1.1936 | 4.1636
0.45 | 1.19 | 16.16 | 8.48 | 1.358 | 0.71261 | 1.1815 | 1.4 | 1.0576 | 2.2 | 1.1936 | 4.0655
0.46 | 1.19 | 16.87 | 8.74 | 1.4176 | 0.73445 | 1.1813 | 1.4 | 1.082 | 2.2 | 1.1937 | 4.2274
0.47 | 1.19 | 17.41 | 8.83 | 1.463 | 0.74202 | 1.1812 | 1.5 | 1.1082 | 2.2 | 1.1937 | 4.2193
0.48 | 1.18 | 18.04 | 8.83 | 1.5288 | 0.7483 | 1.1712 | 1.4 | 1.1326 | 2.2 | 1.1837 | 4.1212
0.49 | 1.18 | 18.79 | 8.92 | 1.5924 | 0.75593 | 1.1711 | 1.4 | 1.157 | 2.2 | 1.1837 | 4.1131
0.5 | 1.18 | 19.54 | 9.18 | 1.6559 | 0.77797 | 1.1708 | 1.5 | 1.1832 | 2.2 | 1.1839 | 4.275
0.51 | 1.18 | 20.33 | 9.52 | 1.7229 | 0.80678 | 1.1705 | 1.5 | 1.2094 | 2.2 | 1.184 | 4.5169
0.52 | 1.19 | 21.08 | 9.61 | 1.7714 | 0.80756 | 1.1804 | 1.5 | 1.2356 | 2.2 | 1.194 | 4.5088
0.53 | 1.19 | 21.71 | 9.69 | 1.8244 | 0.81429 | 1.1803 | 1.5 | 1.2618 | 2.2 | 1.1941 | 4.4907
0.54 | 1.18 | 22.38 | 9.61 | 1.8966 | 0.81441 | 1.1704 | 1.5 | 1.2879 | 2.2 | 1.184 | 4.3126
0.55 | 1.18 | 22.92 | 9.43 | 1.9424 | 0.79915 | 1.1706 | 1.5 | 1.3141 | 2.2 | 1.184 | 4.0345
0.56 | 1.17 | 23.55 | 9.35 | 2.0128 | 0.79914 | 1.1606 | 1.5 | 1.3403 | 2.2 | 1.1739 | 3.8564
0.57 | 1.16 | 24.3 | 9.09 | 2.0948 | 0.78362 | 1.1509 | 1.5 | 1.3665 | 2.2 | 1.1638 | 3.4983
0.58 | 1.14 | 25.05 | 9 | 2.1974 | 0.78947 | 1.131 | 1.5 | 1.3926 | 2.2 | 1.1438 | 3.3102
0.59 | 1.11 | 25.89 | 8.83 | 2.3324 | 0.79549 | 1.1012 | 1.5 | 1.4188 | 2.2 | 1.1137 | 3.0421
0.6 | 1.1 | 26.43 | 8.74 | 2.4027 | 0.79454 | 1.0913 | 1.5 | 1.445 | 2.2 | 1.1037 | 2.854
0.61 | 1.07 | 26.85 | 8.48 | 2.5093 | 0.79252 | 1.0615 | 1.5 | 1.4712 | 2.2 | 1.0736 | 2.4959
0.62 | 1.06 | 27.18 | 8.31 | 2.5642 | 0.78396 | 1.0517 | 1.5 | 1.4973 | 2.2 | 1.0635 | 2.2278
0.63 | 1.04 | 27.39 | 8.05 | 2.6337 | 0.77404 | 1.0319 | 1.5 | 1.5235 | 2.2 | 1.0434 | 1.8697
0.64 | 1.03 | 27.68 | 7.96 | 2.6874 | 0.77282 | 1.022 | 1.5 | 1.5497 | 2.2 | 1.0333 | 1.6816
0.65 | 1.02 | 27.81 | 7.96 | 2.7265 | 0.78039 | 1.012 | 1.5 | 1.5759 | 2.2 | 1.0233 | 1.5835
0.66 | 1.02 | 27.85 | 8.05 | 2.7304 | 0.78922 | 1.0119 | 1.5 | 1.6021 | 2.2 | 1.0234 | 1.5754
0.67 | 1.02 | 27.85 | 8.05 | 2.7304 | 0.78922 | 1.0119 | 1.5 | 1.6282 | 2.2 | 1.0234 | 1.4773
0.68 | 1.02 | 27.85 | 8.05 | 2.7304 | 0.78922 | 1.0119 | 1.5 | 1.6544 | 2.2 | 1.0234 | 1.3792
0.69 | 1.06 | 23.92 | 12.81 | 2.2566 | 1.2085 | 1.0472 | 1.5 | 1.6806 | 2.2 | 1.0654 | 6.0411
0.7 | 1.1 | 24.01 | 11.43 | 2.1827 | 1.0391 | 1.0886 | 1.5 | 1.7068 | 2.2 | 1.1048 | 4.563
0.71 | 1.12 | 24.67 | 10.73 | 2.2027 | 0.95804 | 1.1093 | 1.5 | 1.7329 | 2.2 | 1.1245 | 3.7649
0.72 | 1.14 | 25.38 | 10.47 | 2.2263 | 0.91842 | 1.1295 | 1.5 | 1.7591 | 2.2 | 1.1444 | 3.4068
0.73 | 1.19 | 26.01 | 10.39 | 2.1857 | 0.87311 | 1.1796 | 1.5 | 1.7853 | 2.2 | 1.1944 | 3.2287
0.74 | 1.26 | 26.51 | 10.65 | 2.104 | 0.84524 | 1.2493 | 1.5 | 1.8115 | 2.2 | 1.2645 | 3.3906
0.75 | 1.35 | 26.93 | 11.25 | 1.9948 | 0.83333 | 1.3388 | 1.5 | 1.8376 | 2.2 | 1.3547 | 3.8925
0.76 | 1.47 | 27.1 | 11.86 | 1.8435 | 0.8068 | 1.4581 | 1.5 | 1.8638 | 2.2 | 1.475 | 4.4044
0.77 | 1.58 | 27.35 | 12.46 | 1.731 | 0.78861 | 1.5675 | 1.5 | 1.89 | 2.2 | 1.5852 | 4.9063
0.78 | 1.69 | 27.64 | 12.9 | 1.6355 | 0.76331 | 1.6771 | 1.5 | 1.9162 | 2.2 | 1.6954 | 5.2482
0.79 | 1.79 | 27.97 | 13.33 | 1.5626 | 0.74469 | 1.7767 | 1.5 | 1.9424 | 2.2 | 1.7956 | 5.5801
0.8 | 1.89 | 28.01 | 13.68 | 1.482 | 0.72381 | 1.8763 | 1.5 | 1.9685 | 2.2 | 1.8957 | 5.832
0.81 | 1.98 | 27.56 | 14.02 | 1.3919 | 0.70808 | 1.966 | 1.6 | 1.9965 | 2.2 | 1.9859 | 6.0739
0.82 | 2.07 | 26.68 | 14.37 | 1.2889 | 0.6942 | 2.0556 | 1.5 | 2.0226 | 2.2 | 2.076 | 6.3258
0.83 | 2.15 | 25.47 | 14.63 | 1.1847 | 0.68046 | 2.1354 | 1.6 | 2.0505 | 2.2 | 2.1561 | 6.4877
0.84 | 2.23 | 24.63 | 14.89 | 1.1045 | 0.66771 | 2.2151 | 1.6 | 2.0785 | 2.2 | 2.2363 | 6.6496
0.85 | 2.32 | 24.05 | 15.15 | 1.0366 | 0.65302 | 2.3049 | 1.5 | 2.1046 | 2.2 | 2.3264 | 6.8115
0.86 | 2.4 | 23.76 | 15.41 | 0.99 | 0.64208 | 2.3846 | 1.6 | 2.1326 | 2.2 | 2.4065 | 6.9734
0.87 | 2.48 | 23.55 | 15.58 | 0.9496 | 0.62823 | 2.4644 | 1.6 | 2.1605 | 2.2 | 2.4865 | 7.0453
0.88 | 2.55 | 23.55 | 15.75 | 0.92353 | 0.61765 | 2.5343 | 1.6 | 2.1884 | 2.2 | 2.5566 | 7.1172
0.89 | 2.62 | 23.55 | 16.1 | 0.89885 | 0.6145 | 2.6039 | 1.6 | 2.2163 | 2.2 | 2.6268 | 7.3691
0.9 | 2.7 | 23.63 | 16.45 | 0.87518 | 0.60926 | 2.6835 | 1.5 | 2.2425 | 2.2 | 2.7069 | 7.621
0.91 | 2.78 | 23.92 | 16.79 | 0.86043 | 0.60396 | 2.7632 | 1.6 | 2.2704 | 2.2 | 2.7871 | 7.8629
0.92 | 2.86 | 24.34 | 17.14 | 0.85105 | 0.5993 | 2.8429 | 1.5 | 2.2966 | 2.2 | 2.8672 | 8.1148
0.93 | 2.94 | 24.92 | 17.48 | 0.84762 | 0.59456 | 2.9225 | 1.6 | 2.3245 | 2.2 | 2.9473 | 8.3567
0.94 | 3 | 25.76 | 17.74 | 0.85867 | 0.59133 | 2.9823 | 1.6 | 2.3525 | 2.2 | 3.0075 | 8.5186
0.95 | 3.05 | 26.8 | 18 | 0.87869 | 0.59016 | 3.032 | 1.6 | 2.3804 | 2.2 | 3.0576 | 8.6805
0.96 | 3.08 | 27.76 | 18.18 | 0.9013 | 0.59026 | 3.0618 | 1.6 | 2.4083 | 2.2 | 3.0876 | 8.7624
0.97 | 3.11 | 28.56 | 18.26 | 0.91833 | 0.58714 | 3.0917 | 1.6 | 2.4362 | 2.2 | 3.1177 | 8.7443
0.98 | 3.14 | 29.27 | 18.35 | 0.93217 | 0.58439 | 3.1216 | 1.6 | 2.4641 | 2.2 | 3.1477 | 8.7362
0.99 | 3.15 | 29.98 | 18.44 | 0.95175 | 0.5854 | 3.1316 | 1.6 | 2.4921 | 2.2 | 3.1577 | 8.7281
1 | 3.16 | 30.81 | 18.52 | 0.975 | 0.58608 | 3.1415 | 1.6 | 2.52 | 2.2 | 3.1678 | 8.71
1.01 | 3.17 | 32.36 | 18.7 | 1.0208 | 0.58991 | 3.1513 | 1.6 | 2.5479 | 2.2 | 3.1779 | 8.7919
1.02 | 3.16 | 33.07 | 18.78 | 1.0465 | 0.5943 | 3.1412 | 1.6 | 2.5758 | 2.2 | 3.1679 | 8.7738
1.03 | 3.16 | 33.82 | 18.78 | 1.0703 | 0.5943 | 3.1412 | 1.6 | 2.6037 | 2.2 | 3.1679 | 8.6757
1.04 | 3.15 | 34.4 | 18.87 | 1.0921 | 0.59905 | 3.1311 | 1.6 | 2.6317 | 2.2 | 3.1579 | 8.6676
1.05 | 3.14 | 34.9 | 18.96 | 1.1115 | 0.60382 | 3.121 | 1.6 | 2.6596 | 2.2 | 3.148 | 8.6595
1.06 | 3.12 | 35.36 | 19.04 | 1.1333 | 0.61026 | 3.101 | 1.6 | 2.6875 | 2.2 | 3.128 | 8.6414
1.07 | 3.1 | 35.74 | 19.13 | 1.1529 | 0.6171 | 3.0809 | 1.6 | 2.7154 | 2.2 | 3.108 | 8.6333
1.08 | 3.08 | 36.07 | 19.04 | 1.1711 | 0.61818 | 3.061 | 1.6 | 2.7434 | 2.2 | 3.088 | 8.4452
1.09 | 3.05 | 36.53 | 19.04 | 1.1977 | 0.62426 | 3.031 | 1.6 | 2.7713 | 2.2 | 3.058 | 8.3471
1.1 | 3.03 | 36.99 | 19.04 | 1.2208 | 0.62838 | 3.011 | 1.6 | 2.7992 | 2.2 | 3.038 | 8.249
1.11 | 3.01 | 37.32 | 19.13 | 1.2399 | 0.63555 | 2.9909 | 1.6 | 2.8271 | 2.2 | 3.018 | 8.2409
1.12 | 3 | 37.49 | 19.3 | 1.2497 | 0.64333 | 2.9807 | 1.6 | 2.855 | 2.2 | 3.0081 | 8.3128
1.13 | 3.01 | 37.53 | 19.56 | 1.2468 | 0.64983 | 2.9904 | 1.6 | 2.883 | 2.2 | 3.0182 | 8.4747
1.14 | 3.05 | 37.41 | 20.08 | 1.2266 | 0.65836 | 3.0299 | 1.6 | 2.9109 | 2.2 | 3.0584 | 8.8966
1.15 | 3.11 | 37.2 | 20.69 | 1.1961 | 0.66527 | 3.0893 | 1.7 | 2.9406 | 2.2 | 3.1187 | 9.4085
1.16 | 3.2 | 36.91 | 21.38 | 1.1534 | 0.66812 | 3.1786 | 1.6 | 2.9685 | 2.2 | 3.209 | 10.0004
1.17 | 3.28 | 36.53 | 21.99 | 1.1137 | 0.67043 | 3.258 | 1.6 | 2.9964 | 2.2 | 3.2892 | 10.5123
1.18 | 3.36 | 36.11 | 22.59 | 1.0747 | 0.67232 | 3.3374 | 1.6 | 3.0243 | 2.2 | 3.3695 | 11.0142
1.19 | 3.42 | 35.7 | 23.11 | 1.0439 | 0.67573 | 3.3969 | 1.7 | 3.054 | 2.2 | 3.4297 | 11.4361
1.2 | 3.48 | 35.32 | 23.54 | 1.0149 | 0.67644 | 3.4565 | 1.7 | 3.0837 | 2.2 | 3.4899 | 11.768
1.21 | 3.53 | 35.03 | 23.98 | 0.99235 | 0.67932 | 3.506 | 1.7 | 3.1133 | 2.2 | 3.5401 | 12.1099
1.22 | 3.56 | 34.78 | 24.32 | 0.97697 | 0.68315 | 3.5357 | 1.7 | 3.143 | 2.2 | 3.5702 | 12.3518
1.23 | 3.6 | 34.61 | 24.67 | 0.96139 | 0.68528 | 3.5753 | 1.7 | 3.1726 | 2.2 | 3.6104 | 12.6037
1.24 | 3.63 | 34.53 | 25.02 | 0.95124 | 0.68926 | 3.605 | 1.7 | 3.2023 | 2.2 | 3.6405 | 12.8556
1.25 | 3.66 | 34.61 | 25.27 | 0.94563 | 0.69044 | 3.6347 | 1.7 | 3.232 | 2.2 | 3.6706 | 13.0075
1.26 | 3.69 | 34.74 | 25.79 | 0.94146 | 0.69892 | 3.6642 | 1.7 | 3.2616 | 2.2 | 3.7008 | 13.4294
1.27 | 3.73 | 35.07 | 26.14 | 0.94021 | 0.7008 | 3.7039 | 1.7 | 3.2913 | 2.2 | 3.741 | 13.6813
1.28 | 3.77 | 35.65 | 26.57 | 0.94562 | 0.70478 | 3.7434 | 1.7 | 3.321 | 2.2 | 3.7812 | 14.0132
1.29 | 3.82 | 36.2 | 27.09 | 0.94764 | 0.70916 | 3.7929 | 1.7 | 3.3506 | 2.2 | 3.8314 | 14.4351
1.3 | 3.92 | 37.2 | 27.96 | 0.94898 | 0.71327 | 3.892 | 1.7 | 3.3803 | 2.2 | 3.9317 | 15.207
1.31 | 3.92 | 37.2 | 27.96 | 0.94898 | 0.71327 | 3.892 | 1.7 | 3.41 | 2.2 | 3.9317 | 15.1089
1.32 | 4.01 | 37.83 | 28.82 | 0.94339 | 0.7187 | 3.9812 | 1.7 | 3.4396 | 2.2 | 4.0221 | 15.8708
1.33 | 4.01 | 37.83 | 28.82 | 0.94339 | 0.7187 | 3.9812 | 1.7 | 3.4693 | 2.2 | 4.0221 | 15.7727
1.34 | 4.08 | 38.45 | 29.43 | 0.9424 | 0.72132 | 4.0506 | 1.7 | 3.499 | 2.2 | 4.0924 | 16.2846
1.35 | 4.08 | 38.45 | 29.43 | 0.9424 | 0.72132 | 4.0506 | 1.7 | 3.5286 | 2.2 | 4.0924 | 16.1865
1.36 | 4.12 | 39.33 | 29.86 | 0.95461 | 0.72476 | 4.0901 | 1.7 | 3.5583 | 2.2 | 4.1325 | 16.5184
1.37 | 4.12 | 39.33 | 29.86 | 0.95461 | 0.72476 | 4.0901 | 1.7 | 3.588 | 2.2 | 4.1325 | 16.4203
1.38 | 4.12 | 40.33 | 29.95 | 0.97888 | 0.72694 | 4.09 | 1.7 | 3.6176 | 2.2 | 4.1326 | 16.4122
1.39 | 4.12 | 40.33 | 29.95 | 0.97888 | 0.72694 | 4.09 | 1.7 | 3.6473 | 2.2 | 4.1326 | 16.3141
1.4 | 4.08 | 41.37 | 29.69 | 1.014 | 0.7277 | 4.0503 | 1.7 | 3.677 | 2.2 | 4.0925 | 15.956
1.41 | 4.04 | 41.88 | 29.52 | 1.0366 | 0.73069 | 4.0105 | 1.7 | 3.7066 | 2.2 | 4.0524 | 15.6879
1.42 | 4.04 | 41.88 | 29.52 | 1.0366 | 0.73069 | 4.0105 | 1.7 | 3.7363 | 2.2 | 4.0524 | 15.5898
1.43 | 3.93 | 42.75 | 29 | 1.0878 | 0.73791 | 3.901 | 1.7 | 3.766 | 2.2 | 3.9422 | 14.9717
1.44 | 3.93 | 42.75 | 29 | 1.0878 | 0.73791 | 3.901 | 1.7 | 3.7956 | 2.2 | 3.9422 | 14.8736
1.45 | 3.73 | 44 | 27.96 | 1.1796 | 0.7496 | 3.702 | 1.9 | 3.8288 | 2.2 | 3.7417 | 13.7355
1.46 | 3.73 | 44 | 27.96 | 1.1796 | 0.7496 | 3.702 | 1.9 | 3.862 | 2.2 | 3.7417 | 13.6374
1.47 | 3.43 | 45.84 | 26.31 | 1.3364 | 0.76706 | 3.4037 | 1.7 | 3.8916 | 2.2 | 3.4411 | 11.8893
1.48 | 3.43 | 45.84 | 26.31 | 1.3364 | 0.76706 | 3.4037 | 1.7 | 3.9213 | 2.2 | 3.4411 | 11.7912
1.49 | 3.03 | 47.68 | 24.06 | 1.5736 | 0.79406 | 3.0059 | 1.9 | 3.9544 | 2.2 | 3.0401 | 9.4431
1.5 | 2.79 | 48.51 | 22.76 | 1.7387 | 0.81577 | 2.7672 | 1.9 | 3.9876 | 2.2 | 2.7996 | 8.045
1.51 | 2.55 | 49.56 | 21.38 | 1.9435 | 0.83843 | 2.5286 | 1.9 | 4.0207 | 2.2 | 2.559 | 6.5669
1.52 | 2.32 | 50.64 | 20.08 | 2.1828 | 0.86552 | 2.2999 | 1.9 | 4.0539 | 2.2 | 2.3284 | 5.1688
1.53 | 2.11 | 51.81 | 19.04 | 2.4554 | 0.90237 | 2.091 | 1.9 | 4.0871 | 2.2 | 2.118 | 4.0307
1.54 | 1.92 | 53.15 | 18.26 | 2.7682 | 0.95104 | 1.9017 | 1.9 | 4.1202 | 2.2 | 1.9277 | 3.1526
1.55 | 1.76 | 54.4 | 17.92 | 3.0909 | 1.0182 | 1.7421 | 1.9 | 4.1534 | 2.2 | 1.7675 | 2.7145
1.56 | 1.66 | 55.78 | 17.92 | 3.3602 | 1.0795 | 1.6421 | 1.9 | 4.1865 | 2.2 | 1.6675 | 2.6164
1.57 | 1.61 | 57.28 | 18.52 | 3.5578 | 1.1503 | 1.5915 | 1.9 | 4.2197 | 2.2 | 1.6178 | 3.1183
1.58 | 1.63 | 58.53 | 19.91 | 3.5908 | 1.2215 | 1.6101 | 1.9 | 4.2528 | 2.2 | 1.6384 | 4.4102
1.59 | 1.73 | 59.33 | 21.99 | 3.4295 | 1.2711 | 1.708 | 1.9 | 4.286 | 2.2 | 1.7392 | 6.3921
1.6 | 1.88 | 59.87 | 24.41 | 3.1846 | 1.2984 | 1.8556 | 1.9 | 4.3191 | 2.2 | 1.8903 | 8.714
1.61 | 2.04 | 59.83 | 26.75 | 2.9328 | 1.3113 | 2.0133 | 1.9 | 4.3523 | 2.2 | 2.0512 | 10.9559
1.62 | 2.18 | 59.16 | 28.82 | 2.7138 | 1.322 | 2.1512 | 1.9 | 4.3855 | 2.2 | 2.1921 | 12.9278
1.63 | 2.33 | 57.87 | 30.38 | 2.4837 | 1.3039 | 2.2996 | 1.9 | 4.4186 | 2.2 | 2.3428 | 14.3897
1.64 | 2.5 | 56.15 | 31.85 | 2.246 | 1.274 | 2.4682 | 1.9 | 4.4518 | 2.2 | 2.5134 | 15.7616
1.65 | 2.69 | 53.77 | 33.32 | 1.9989 | 1.2387 | 2.6567 | 1.9 | 4.4849 | 2.2 | 2.704 | 17.1335
1.66 | 2.89 | 51.27 | 34.62 | 1.774 | 1.1979 | 2.8554 | 1.9 | 4.5181 | 2.2 | 2.9045 | 18.3354
1.67 | 2.89 | 51.27 | 34.62 | 1.774 | 1.1979 | 2.8554 | 1.9 | 4.5512 | 2.2 | 2.9045 | 18.2373
1.68 | 2.89 | 51.27 | 34.62 | 1.774 | 1.1979 | 2.8554 | 1.9 | 4.5844 | 2.2 | 2.9045 | 18.1392
1.69 | 3.17 | 41.62 | 40.86 | 1.3129 | 1.289 | 3.1291 | 2 | 4.6193 | 2.2 | 3.1872 | 24.2811
1.7 | 3.4 | 39.66 | 39.04 | 1.1665 | 1.1482 | 3.361 | 1.9 | 4.6524 | 2.2 | 3.4164 | 22.363
1.71 | 3.6 | 38.08 | 38.69 | 1.0578 | 1.0747 | 3.5613 | 1.9 | 4.6856 | 2.2 | 3.6162 | 21.9149
1.72 | 3.77 | 37.24 | 39.12 | 0.9878 | 1.0377 | 3.7309 | 2 | 4.7205 | 2.2 | 3.7864 | 22.2468
1.73 | 3.95 | 35.78 | 39.47 | 0.90582 | 0.99924 | 3.9105 | 2 | 4.7554 | 2.2 | 3.9666 | 22.4987
1.74 | 4.11 | 34.74 | 39.64 | 0.84525 | 0.96448 | 4.0704 | 2 | 4.7903 | 2.2 | 4.1266 | 22.5706
1.75 | 4.23 | 33.69 | 39.64 | 0.79645 | 0.93712 | 4.1904 | 1.9 | 4.8235 | 2.2 | 4.2466 | 22.4725
1.76 | 4.33 | 32.61 | 39.47 | 0.75312 | 0.91155 | 4.2905 | 1.9 | 4.8566 | 2.2 | 4.3466 | 22.2044
1.77 | 4.42 | 31.73 | 39.47 | 0.71787 | 0.89299 | 4.3805 | 1.9 | 4.8898 | 2.2 | 4.4366 | 22.1063
1.78 | 4.52 | 31.6 | 39.47 | 0.69912 | 0.87323 | 4.4805 | 2 | 4.9247 | 2.2 | 4.5366 | 22.0082
1.79 | 4.62 | 32.19 | 39.56 | 0.69675 | 0.85628 | 4.5804 | 1.9 | 4.9578 | 2.2 | 4.6366 | 22.0001
1.8 | 4.69 | 33.32 | 39.38 | 0.71045 | 0.83966 | 4.6506 | 2 | 4.9927 | 2.2 | 4.7065 | 21.722
1.81 | 4.74 | 35.03 | 39.21 | 0.73903 | 0.82722 | 4.7008 | 2 | 5.0276 | 2.2 | 4.7565 | 21.4539
1.82 | 4.79 | 37.12 | 39.12 | 0.77495 | 0.8167 | 4.7509 | 2 | 5.0625 | 2.2 | 4.8064 | 21.2658
1.83 | 4.86 | 39.16 | 39.3 | 0.80576 | 0.80864 | 4.8207 | 2 | 5.0974 | 2.2 | 4.8765 | 21.3477
1.84 | 4.94 | 41 | 39.56 | 0.82996 | 0.80081 | 4.9004 | 2 | 5.1323 | 2.2 | 4.9566 | 21.5096
1.85 | 5.03 | 42.54 | 39.9 | 0.84573 | 0.79324 | 4.9901 | 2 | 5.1672 | 2.2 | 5.0468 | 21.7515
1.86 | 5.12 | 43.71 | 40.34 | 0.85371 | 0.78789 | 5.0797 | 2 | 5.2021 | 2.2 | 5.1369 | 22.0934
1.87 | 5.2 | 44.92 | 40.68 | 0.86385 | 0.78231 | 5.1593 | 2 | 5.237 | 2.2 | 5.2171 | 22.3353
1.88 | 5.28 | 46.09 | 41.03 | 0.87292 | 0.77708 | 5.239 | 2 | 5.2719 | 2.2 | 5.2972 | 22.5872
1.89 | 5.35 | 47.09 | 41.2 | 0.88019 | 0.77009 | 5.3088 | 2 | 5.3068 | 2.2 | 5.3673 | 22.6591
1.9 | 5.41 | 48.14 | 41.63 | 0.88983 | 0.7695 | 5.3684 | 2 | 5.3417 | 2.2 | 5.4275 | 22.991
1.91 | 5.48 | 49.14 | 41.81 | 0.89672 | 0.76296 | 5.4382 | 2 | 5.3766 | 2.2 | 5.4976 | 23.0729
1.92 | 5.53 | 50.23 | 42.07 | 0.90832 | 0.76076 | 5.4879 | 2 | 5.4115 | 2.2 | 5.5477 | 23.2348
1.93 | 5.58 | 51.27 | 42.33 | 0.91882 | 0.7586 | 5.5377 | 2 | 5.4464 | 2.2 | 5.5978 | 23.3967
1.94 | 5.63 | 52.27 | 42.59 | 0.92842 | 0.75648 | 5.5874 | 2 | 5.4813 | 2.2 | 5.6479 | 23.5586
1.95 | 5.7 | 53.19 | 43.11 | 0.93316 | 0.75632 | 5.6569 | 2 | 5.5162 | 2.2 | 5.7181 | 23.9805
1.96 | 5.79 | 54.11 | 43.8 | 0.93454 | 0.75648 | 5.7462 | 2 | 5.5511 | 2.2 | 5.8084 | 24.5724
1.97 | 5.9 | 54.94 | 44.66 | 0.93119 | 0.75695 | 5.8553 | 2 | 5.586 | 2.2 | 5.9188 | 25.3343
1.98 | 6.04 | 55.57 | 45.79 | 0.92003 | 0.75811 | 5.9942 | 2 | 5.6209 | 2.2 | 6.0592 | 26.3662
1.99 | 6.2 | 56.07 | 47.09 | 0.90436 | 0.75952 | 6.1529 | 2 | 5.6558 | 2.2 | 6.2198 | 27.5681
2 | 6.39 | 56.32 | 48.47 | 0.88138 | 0.75853 | 6.3415 | 2.1 | 5.6924 | 2.2 | 6.4104 | 28.85
2.01 | 6.69 | 56.86 | 50.38 | 0.84993 | 0.75306 | 6.6396 | 2 | 5.7273 | 2.2 | 6.7112 | 30.6619
2.02 | 6.8 | 57.36 | 50.98 | 0.84353 | 0.74971 | 6.749 | 2 | 5.7622 | 2.2 | 6.8214 | 31.1638
2.03 | 6.88 | 57.91 | 51.33 | 0.84171 | 0.74608 | 6.8287 | 2 | 5.7971 | 2.2 | 6.9016 | 31.4157
2.04 | 6.94 | 58.58 | 51.5 | 0.84409 | 0.74208 | 6.8885 | 2 | 5.832 | 2.2 | 6.9616 | 31.4876
2.05 | 6.99 | 59.29 | 51.67 | 0.84821 | 0.7392 | 6.9383 | 2.1 | 5.8687 | 2.2 | 7.0117 | 31.5595
2.06 | 7.02 | 60.12 | 51.85 | 0.85641 | 0.7386 | 6.9681 | 2.1 | 5.9053 | 2.2 | 7.0418 | 31.6414
2.07 | 7.06 | 60.96 | 52.11 | 0.86346 | 0.7381 | 7.0079 | 2.1 | 5.942 | 2.2 | 7.0819 | 31.8033
2.08 | 7.11 | 62 | 52.37 | 0.87201 | 0.73657 | 7.0576 | 2.1 | 5.9786 | 2.2 | 7.132 | 31.9652
2.09 | 7.17 | 63.13 | 52.71 | 0.88047 | 0.73515 | 7.1173 | 2.1 | 6.0153 | 2.2 | 7.1921 | 32.2071
2.1 | 7.21 | 64.42 | 53.06 | 0.89348 | 0.73592 | 7.1569 | 2.1 | 6.0519 | 2.2 | 7.2323 | 32.459
2.11 | 7.25 | 65.8 | 53.32 | 0.90759 | 0.73545 | 7.1967 | 2.1 | 6.0886 | 2.2 | 7.2724 | 32.6209
2.12 | 7.28 | 67.22 | 53.75 | 0.92335 | 0.73832 | 7.2263 | 2.1 | 6.1252 | 2.2 | 7.3026 | 32.9528
2.13 | 7.34 | 68.51 | 54.44 | 0.93338 | 0.74169 | 7.2856 | 2.1 | 6.1618 | 2.2 | 7.3629 | 33.5447
2.14 | 7.42 | 69.85 | 55.31 | 0.94137 | 0.74542 | 7.3647 | 2.1 | 6.1985 | 2.2 | 7.4432 | 34.3166
2.15 | 7.52 | 70.98 | 56.44 | 0.94388 | 0.75053 | 7.4636 | 2.1 | 6.2351 | 2.2 | 7.5437 | 35.3485
2.16 | 7.64 | 71.85 | 57.56 | 0.94044 | 0.7534 | 7.5824 | 2.1 | 6.2718 | 2.2 | 7.6642 | 36.3704
2.17 | 7.76 | 72.6 | 58.6 | 0.93557 | 0.75516 | 7.7014 | 2.1 | 6.3084 | 2.2 | 7.7846 | 37.3123
2.18 | 7.87 | 72.98 | 59.64 | 0.92732 | 0.75781 | 7.8104 | 2.1 | 6.3451 | 2.2 | 7.895 | 38.2542
2.19 | 7.98 | 73.4 | 60.68 | 0.9198 | 0.7604 | 7.9193 | 2.1 | 6.3817 | 2.2 | 8.0055 | 39.1961
2.2 | 8.09 | 74.02 | 61.63 | 0.91496 | 0.7618 | 8.0284 | 2.1 | 6.4183 | 2.2 | 8.1159 | 40.048
2.21 | 8.38 | 74.52 | 64.49 | 0.88926 | 0.76957 | 8.3155 | 2.1 | 6.455 | 2.2 | 8.4071 | 42.8099
2.22 | 8.38 | 74.52 | 64.49 | 0.88926 | 0.76957 | 8.3155 | 2.1 | 6.4916 | 2.2 | 8.4071 | 42.7118
2.23 | 8.72 | 74.69 | 67.43 | 0.85654 | 0.77328 | 8.6526 | 2.1 | 6.5283 | 2.2 | 8.7483 | 45.5537
2.24 | 8.72 | 74.69 | 67.43 | 0.85654 | 0.77328 | 8.6526 | 2.1 | 6.5649 | 2.2 | 8.7483 | 45.4556
2.25 | 8.98 | 74.77 | 69.25 | 0.83263 | 0.77116 | 8.9108 | 2.1 | 6.6016 | 2.2 | 9.0091 | 47.1775
2.26 | 8.98 | 74.77 | 69.25 | 0.83263 | 0.77116 | 8.9108 | 2.1 | 6.6382 | 2.2 | 9.0091 | 47.0794
2.27 | 9.13 | 76.03 | 70.03 | 0.83275 | 0.76703 | 9.06 | 2.3 | 6.6783 | 2.2 | 9.1594 | 47.7613
2.28 | 9.17 | 76.99 | 70.28 | 0.83959 | 0.76641 | 9.0997 | 2.1 | 6.715 | 2.2 | 9.1995 | 47.9132
2.29 | 9.2 | 78.07 | 70.63 | 0.84859 | 0.76772 | 9.1294 | 2.1 | 6.7516 | 2.2 | 9.2297 | 48.1651
2.3 | 9.25 | 79.16 | 71.06 | 0.85578 | 0.76822 | 9.1789 | 2.3 | 6.7918 | 2.2 | 9.2798 | 48.497
2.31 | 9.28 | 80.41 | 71.5 | 0.86649 | 0.77047 | 9.2085 | 2.3 | 6.8319 | 2.2 | 9.31 | 48.8389
2.32 | 9.32 | 81.79 | 71.93 | 0.87757 | 0.77178 | 9.2481 | 2.1 | 6.8685 | 2.2 | 9.3502 | 49.1708
2.33 | 9.36 | 83.12 | 72.62 | 0.88803 | 0.77585 | 9.2874 | 2.3 | 6.9087 | 2.2 | 9.3905 | 49.7627
2.34 | 9.42 | 84.46 | 73.4 | 0.8966 | 0.77919 | 9.3466 | 2.3 | 6.9488 | 2.2 | 9.4508 | 50.4446
2.35 | 9.47 | 85.8 | 74.09 | 0.90602 | 0.78236 | 9.3959 | 2.3 | 6.9889 | 2.2 | 9.5011 | 51.0365
2.36 | 9.48 | 87.13 | 74.27 | 0.91909 | 0.78344 | 9.4057 | 2.3 | 7.0291 | 2.2 | 9.5112 | 51.1184
2.37 | 9.45 | 88.68 | 74.09 | 0.93841 | 0.78402 | 9.3759 | 2.3 | 7.0692 | 2.2 | 9.4811 | 50.8403
2.38 | 9.38 | 90.35 | 73.57 | 0.96322 | 0.78433 | 9.3064 | 2.3 | 7.1093 | 2.2 | 9.4109 | 50.2222
2.39 | 9.3 | 92.06 | 73.23 | 0.98989 | 0.78742 | 9.2268 | 2.3 | 7.1495 | 2.2 | 9.3308 | 49.7841
2.4 | 9.22 | 93.23 | 73.05 | 1.0112 | 0.7923 | 9.147 | 2.3 | 7.1896 | 2.2 | 9.2507 | 49.506
2.41 | 9.15 | 94.48 | 73.05 | 1.0326 | 0.79836 | 9.077 | 2.3 | 7.2297 | 2.2 | 9.1807 | 49.4079
2.42 | 9.09 | 95.57 | 73.05 | 1.0514 | 0.80363 | 9.0169 | 2.3 | 7.2699 | 2.2 | 9.1207 | 49.3098
2.43 | 9.05 | 96.57 | 73.49 | 1.0671 | 0.81204 | 8.9765 | 2.3 | 7.31 | 2.2 | 9.0809 | 49.6517
2.44 | 9.03 | 97.11 | 74.09 | 1.0754 | 0.82049 | 8.9559 | 2.3 | 7.3501 | 2.2 | 9.0611 | 50.1536
2.45 | 9.03 | 97.11 | 74.79 | 1.0754 | 0.82824 | 8.9552 | 2.3 | 7.3902 | 2.2 | 9.0614 | 50.7555
2.46 | 9.03 | 97.07 | 75.48 | 1.075 | 0.83588 | 8.9545 | 2.3 | 7.4304 | 2.2 | 9.0617 | 51.3474
2.47 | 9.03 | 96.86 | 76.26 | 1.0726 | 0.84452 | 8.9537 | 2.3 | 7.4705 | 2.2 | 9.062 | 52.0293
2.48 | 9.02 | 96.69 | 76.86 | 1.072 | 0.85211 | 8.9431 | 2.3 | 7.5106 | 2.2 | 9.0523 | 52.5312
2.49 | 9 | 96.53 | 77.3 | 1.0726 | 0.85889 | 8.9227 | 2.3 | 7.5508 | 2.2 | 9.0325 | 52.8731
2.5 | 8.99 | 96.4 | 77.82 | 1.0723 | 0.86563 | 8.9122 | 2.3 | 7.5909 | 2.2 | 9.0227 | 53.295
2.51 | 8.97 | 96.15 | 78.33 | 1.0719 | 0.87324 | 8.8917 | 2.3 | 7.631 | 2.2 | 9.0029 | 53.7069
2.52 | 8.95 | 95.94 | 78.68 | 1.072 | 0.87911 | 8.8713 | 2.3 | 7.6712 | 2.2 | 8.983 | 53.9588
2.53 | 8.91 | 95.69 | 79.11 | 1.074 | 0.88788 | 8.8309 | 2.3 | 7.7113 | 2.2 | 8.9432 | 54.2907
2.54 | 8.88 | 95.57 | 79.37 | 1.0762 | 0.89381 | 8.8006 | 2.4 | 7.7532 | 2.2 | 8.9133 | 54.4526
2.55 | 8.84 | 95.27 | 79.63 | 1.0777 | 0.90079 | 8.7604 | 2.3 | 7.7933 | 2.2 | 8.8734 | 54.6145
2.56 | 8.8 | 95.23 | 79.81 | 1.0822 | 0.90693 | 8.7202 | 2.3 | 7.8334 | 2.2 | 8.8335 | 54.6964
2.57 | 8.74 | 95.27 | 79.98 | 1.09 | 0.9151 | 8.66 | 2.4 | 7.8753 | 2.2 | 8.7736 | 54.7683
2.58 | 8.7 | 95.44 | 80.15 | 1.097 | 0.92126 | 8.6198 | 2.4 | 7.9172 | 2.2 | 8.7337 | 54.8402
2.59 | 8.64 | 95.61 | 80.15 | 1.1066 | 0.92766 | 8.5599 | 2.4 | 7.9591 | 2.2 | 8.6737 | 54.7421
2.6 | 8.54 | 95.98 | 79.72 | 1.1239 | 0.93349 | 8.4603 | 2.4 | 8.0009 | 2.2 | 8.5735 | 54.214
2.61 | 8.42 | 96.48 | 79.2 | 1.1458 | 0.94062 | 8.3408 | 2.4 | 8.0428 | 2.2 | 8.4533 | 53.5959
2.62 | 8.3 | 97.03 | 78.68 | 1.169 | 0.94795 | 8.2213 | 2.4 | 8.0847 | 2.2 | 8.333 | 52.9778
2.63 | 8.18 | 97.74 | 78.25 | 1.1949 | 0.9566 | 8.1017 | 2.4 | 8.1266 | 2.2 | 8.2129 | 52.4497
2.64 | 8.06 | 98.36 | 77.99 | 1.2203 | 0.96762 | 7.982 | 2.4 | 8.1684 | 2.2 | 8.0928 | 52.0916
2.65 | 7.98 | 98.82 | 78.16 | 1.2383 | 0.97945 | 7.9018 | 2.4 | 8.2103 | 2.2 | 8.0128 | 52.1635
2.66 | 7.94 | 98.95 | 78.77 | 1.2462 | 0.99206 | 7.8612 | 2.4 | 8.2522 | 2.2 | 7.9731 | 52.6754
2.67 | 7.94 | 98.95 | 78.77 | 1.2462 | 0.99206 | 7.8612 | 2.4 | 8.2941 | 2.2 | 7.9731 | 52.5773
2.68 | 7.94 | 98.95 | 78.77 | 1.2462 | 0.99206 | 7.8612 | 2.4 | 8.3359 | 2.2 | 7.9731 | 52.4792
2.69 | 4.73 | 66.63 | 90.63 | 1.4087 | 1.9161 | 4.6394 | 2.4 | 8.3778 | 2.1 | 4.7681 | 64.2411
2.7 | 7.67 | 78.49 | 80.84 | 1.0233 | 1.054 | 7.5892 | 2.4 | 8.4197 | 2.1 | 7.704 | 54.353
2.71 | 7.77 | 79.41 | 76.86 | 1.022 | 0.98919 | 7.6931 | 2.4 | 8.4616 | 2.1 | 7.8023 | 50.2749
2.72 | 7.81 | 80.79 | 74.27 | 1.0344 | 0.95096 | 7.7357 | 2.4 | 8.5035 | 2.2 | 7.8412 | 47.5868
2.73 | 7.85 | 82.12 | 72.54 | 1.0461 | 0.92408 | 7.7775 | 2.4 | 8.5453 | 2.2 | 7.8805 | 45.7587
2.74 | 7.91 | 83.04 | 71.67 | 1.0498 | 0.90607 | 7.8383 | 2.4 | 8.5872 | 2.2 | 7.9401 | 44.7906
2.75 | 7.98 | 83.54 | 71.06 | 1.0469 | 0.89048 | 7.9089 | 2.4 | 8.6291 | 2.2 | 8.0098 | 44.0825
2.76 | 8.03 | 83.46 | 70.37 | 1.0394 | 0.87634 | 7.9596 | 2.4 | 8.671 | 2.2 | 8.0596 | 43.2944
2.77 | 8.05 | 83.25 | 69.68 | 1.0342 | 0.86559 | 7.9803 | 2.4 | 8.7128 | 2.2 | 8.0793 | 42.5063
2.78 | 8.04 | 82.83 | 68.73 | 1.0302 | 0.85485 | 7.9713 | 2.4 | 8.7547 | 2.2 | 8.0689 | 41.4582
2.79 | 8.01 | 82.54 | 67.69 | 1.0305 | 0.84507 | 7.9423 | 2.4 | 8.7966 | 2.2 | 8.0384 | 40.3201
2.8 | 7.95 | 82.37 | 66.56 | 1.0361 | 0.83723 | 7.8834 | 2.4 | 8.8385 | 2.2 | 7.978 | 39.092
2.81 | 7.87 | 82.62 | 65.35 | 1.0498 | 0.83037 | 7.8046 | 2.4 | 8.8803 | 2.2 | 7.8974 | 37.7839
2.82 | 7.74 | 83.88 | 63.97 | 1.0837 | 0.82649 | 7.676 | 2.4 | 8.9222 | 2.2 | 7.7669 | 36.3058
2.83 | 7.74 | 83.88 | 63.97 | 1.0837 | 0.82649 | 7.676 | 2.4 | 8.9641 | 2.2 | 7.7669 | 36.2077
2.84 | 7.72 | 85.55 | 64.23 | 1.1082 | 0.832 | 7.6558 | 2.4 | 9.006 | 2.2 | 7.747 | 36.3696
2.85 | 7.72 | 85.55 | 64.23 | 1.1082 | 0.832 | 7.6558 | 2.4 | 9.0478 | 2.2 | 7.747 | 36.2715
2.86 | 7.88 | 87.3 | 66.13 | 1.1079 | 0.83921 | 7.8139 | 2.4 | 9.0897 | 2.2 | 7.9078 | 38.0734
2.87 | 7.98 | 87.76 | 67.34 | 1.0997 | 0.84386 | 7.9127 | 2.4 | 9.1316 | 2.2 | 8.0083 | 39.1853
2.88 | 8.09 | 87.88 | 68.55 | 1.0863 | 0.84734 | 8.0214 | 2.6 | 9.1769 | 2.2 | 8.1188 | 40.2972
2.89 | 8.2 | 87.63 | 69.59 | 1.0687 | 0.84866 | 8.1304 | 2.6 | 9.2223 | 2.2 | 8.2292 | 41.2391
2.9 | 8.28 | 86.72 | 70.28 | 1.0473 | 0.84879 | 8.2097 | 2.6 | 9.2677 | 2.2 | 8.3095 | 41.831
2.91 | 8.34 | 85.71 | 70.72 | 1.0277 | 0.84796 | 8.2693 | 2.6 | 9.313 | 2.2 | 8.3697 | 42.1729
2.92 | 8.35 | 84.96 | 70.8 | 1.0175 | 0.8479 | 8.2792 | 2.6 | 9.3584 | 2.2 | 8.3797 | 42.1548
2.93 | 8.36 | 84.29 | 71.06 | 1.0083 | 0.85 | 8.2889 | 2.6 | 9.4038 | 2.2 | 8.3898 | 42.3167
2.94 | 8.38 | 83.67 | 71.41 | 0.99845 | 0.85215 | 8.3086 | 2.6 | 9.4491 | 2.2 | 8.41 | 42.5686
2.95 | 8.42 | 83.33 | 71.93 | 0.98967 | 0.85428 | 8.3481 | 2.6 | 9.4945 | 2.2 | 8.4502 | 42.9905
2.96 | 8.46 | 83.17 | 72.62 | 0.9831 | 0.85839 | 8.3874 | 2.6 | 9.5399 | 2.2 | 8.4905 | 43.5824
2.97 | 8.5 | 83.08 | 73.23 | 0.97741 | 0.86153 | 8.4268 | 2.6 | 9.5852 | 2.2 | 8.5308 | 44.0943
2.98 | 8.53 | 83.08 | 73.83 | 0.97397 | 0.86553 | 8.4562 | 2.6 | 9.6306 | 2.2 | 8.561 | 44.5962
2.99 | 8.57 | 83.25 | 74.35 | 0.97141 | 0.86756 | 8.4956 | 2.6 | 9.6759 | 2.2 | 8.6012 | 45.0181
3 | 8.59 | 83.71 | 74.79 | 0.9745 | 0.87066 | 8.5152 | 2.6 | 9.7213 | 2.2 | 8.6214 | 45.36
3.01 | 8.62 | 84.96 | 75.39 | 0.98562 | 0.87459 | 8.5446 | 2.6 | 9.7667 | 2.2 | 8.6517 | 45.8619
3.02 | 8.62 | 85.88 | 75.56 | 0.99629 | 0.87657 | 8.5444 | 2.6 | 9.812 | 2.2 | 8.6517 | 45.9338
3.03 | 8.6 | 86.92 | 75.65 | 1.0107 | 0.87965 | 8.5244 | 2.6 | 9.8574 | 2.2 | 8.6318 | 45.9257
3.04 | 8.58 | 87.97 | 75.74 | 1.0253 | 0.88275 | 8.5043 | 2.6 | 9.9028 | 2.2 | 8.6118 | 45.9176
3.05 | 8.54 | 89.18 | 75.65 | 1.0443 | 0.88583 | 8.4643 | 2.6 | 9.9481 | 2.2 | 8.5718 | 45.7295
3.06 | 8.49 | 90.26 | 75.39 | 1.0631 | 0.88799 | 8.4146 | 2.6 | 9.9935 | 2.2 | 8.5217 | 45.3714
3.07 | 8.42 | 91.02 | 74.96 | 1.081 | 0.89026 | 8.345 | 2.6 | 10.0388 | 2.2 | 8.4515 | 44.8433
3.08 | 8.37 | 91.98 | 75.05 | 1.0989 | 0.89665 | 8.295 | 2.6 | 10.0842 | 2.2 | 8.4015 | 44.8352
3.09 | 8.34 | 92.89 | 75.39 | 1.1138 | 0.90396 | 8.2646 | 2.6 | 10.1296 | 2.2 | 8.3717 | 45.0771
3.1 | 8.35 | 93.73 | 76.17 | 1.1225 | 0.91222 | 8.2738 | 2.6 | 10.1749 | 2.2 | 8.382 | 45.759
3.11 | 8.39 | 94.19 | 77.21 | 1.1226 | 0.92026 | 8.3128 | 2.6 | 10.2203 | 2.2 | 8.4224 | 46.7009
3.12 | 8.44 | 94.36 | 78.25 | 1.118 | 0.92713 | 8.3618 | 2.6 | 10.2657 | 2.2 | 8.4729 | 47.6428
3.13 | 8.5 | 94.27 | 79.29 | 1.1091 | 0.93282 | 8.4207 | 2.6 | 10.311 | 2.2 | 8.5333 | 48.5847
3.14 | 8.54 | 94.1 | 80.07 | 1.1019 | 0.93759 | 8.4599 | 2.7 | 10.3581 | 2.2 | 8.5736 | 49.2666
3.15 | 8.55 | 93.9 | 80.5 | 1.0982 | 0.94152 | 8.4695 | 2.6 | 10.4035 | 2.2 | 8.5838 | 49.5985
3.16 | 8.56 | 93.73 | 80.84 | 1.095 | 0.94439 | 8.4792 | 2.7 | 10.4506 | 2.2 | 8.594 | 49.8404
3.17 | 8.56 | 93.65 | 81.28 | 1.094 | 0.94953 | 8.4787 | 2.7 | 10.4977 | 2.2 | 8.5941 | 50.1823
3.18 | 8.58 | 93.52 | 81.97 | 1.09 | 0.95536 | 8.498 | 2.7 | 10.5448 | 2.2 | 8.6144 | 50.7742
3.19 | 8.62 | 93.31 | 82.66 | 1.0825 | 0.95893 | 8.5373 | 2.7 | 10.5919 | 2.2 | 8.6547 | 51.3661
3.2 | 8.66 | 92.89 | 83.53 | 1.0726 | 0.96455 | 8.5765 | 2.7 | 10.639 | 2.2 | 8.6951 | 52.138
3.21 | 8.7 | 92.56 | 84.13 | 1.0639 | 0.96701 | 8.6159 | 2.6 | 10.6844 | 2.2 | 8.7353 | 52.6399
3.22 | 8.7 | 92.39 | 84.39 | 1.062 | 0.97 | 8.6156 | 2.7 | 10.7315 | 2.2 | 8.7354 | 52.8018
3.23 | 8.68 | 92.23 | 84.48 | 1.0626 | 0.97327 | 8.5955 | 2.7 | 10.7786 | 2.2 | 8.7155 | 52.7937
3.24 | 8.65 | 92.02 | 84.31 | 1.0638 | 0.97468 | 8.5657 | 2.7 | 10.8257 | 2.2 | 8.6854 | 52.5256
3.25 | 8.62 | 91.98 | 84.39 | 1.0671 | 0.979 | 8.5356 | 2.7 | 10.8728 | 2.2 | 8.6554 | 52.5075
3.26 | 8.63 | 92.18 | 85 | 1.0681 | 0.98494 | 8.545 | 2.7 | 10.9199 | 2.2 | 8.6657 | 53.0194
3.27 | 8.63 | 92.48 | 85.52 | 1.0716 | 0.99096 | 8.5445 | 2.7 | 10.967 | 2.2 | 8.6659 | 53.4413
3.28 | 8.66 | 92.64 | 86.12 | 1.0697 | 0.99446 | 8.5739 | 2.7 | 11.0141 | 2.2 | 8.6962 | 53.9432
3.29 | 8.67 | 92.64 | 86.73 | 1.0685 | 1.0003 | 8.5833 | 2.7 | 11.0612 | 2.2 | 8.7064 | 54.4551
3.3 | 8.68 | 92.56 | 87.08 | 1.0664 | 1.0032 | 8.5929 | 2.7 | 11.1083 | 2.2 | 8.7166 | 54.707
3.31 | 8.68 | 92.43 | 87.42 | 1.0649 | 1.0071 | 8.5926 | 2.7 | 11.1555 | 2.2 | 8.7167 | 54.9489
3.32 | 8.66 | 92.6 | 87.34 | 1.0693 | 1.0085 | 8.5727 | 2.7 | 11.2026 | 2.2 | 8.6967 | 54.7708
3.33 | 8.61 | 92.94 | 86.9 | 1.0794 | 1.0093 | 8.5231 | 2.7 | 11.2497 | 2.2 | 8.6465 | 54.2327
3.34 | 8.55 | 93.35 | 86.56 | 1.0918 | 1.0124 | 8.4634 | 2.7 | 11.2968 | 2.2 | 8.5864 | 53.7946
3.35 | 8.41 | 93.85 | 85.78 | 1.1159 | 1.02 | 8.3242 | 2.7 | 11.3439 | 2.2 | 8.446 | 52.9165
3.36 | 8.41 | 93.85 | 85.78 | 1.1159 | 1.02 | 8.3242 | 2.7 | 11.391 | 2.2 | 8.446 | 52.8184
3.37 | 8.33 | 94.02 | 85.26 | 1.1287 | 1.0235 | 8.2447 | 2.7 | 11.4381 | 2.2 | 8.3658 | 52.2003
3.38 | 8.25 | 94.06 | 84.83 | 1.1401 | 1.0282 | 8.1652 | 2.7 | 11.4852 | 2.2 | 8.2856 | 51.6722
3.39 | 8.14 | 93.98 | 84.91 | 1.1545 | 1.0431 | 8.0551 | 2.7 | 11.5323 | 2.2 | 8.1757 | 51.6541
3.4 | 8.13 | 93.81 | 85.52 | 1.1539 | 1.0519 | 8.0445 | 2.7 | 11.5794 | 2.2 | 8.1659 | 52.166
3.41 | 8.17 | 93.35 | 86.56 | 1.1426 | 1.0595 | 8.0834 | 2.7 | 11.6265 | 2.2 | 8.2064 | 53.1079
3.42 | 8.21 | 92.85 | 87.68 | 1.1309 | 1.068 | 8.1223 | 2.7 | 11.6736 | 2.2 | 8.2468 | 54.1298
3.43 | 8.26 | 92.77 | 88.81 | 1.1231 | 1.0752 | 8.1712 | 2.7 | 11.7207 | 2.2 | 8.2973 | 55.1617
3.44 | 8.31 | 93.1 | 89.93 | 1.1203 | 1.0822 | 8.2201 | 2.7 | 11.7678 | 2.2 | 8.3478 | 56.1836
3.45 | 8.36 | 93.44 | 90.71 | 1.1177 | 1.085 | 8.2693 | 2.7 | 11.8149 | 2.2 | 8.3981 | 56.8655
3.46 | 8.39 | 93.4 | 91.32 | 1.1132 | 1.0884 | 8.2987 | 2.7 | 11.8621 | 2.2 | 8.4284 | 57.3774
3.47 | 8.44 | 93.02 | 92.18 | 1.1021 | 1.0922 | 8.3478 | 2.9 | 11.9126 | 2.2 | 8.4787 | 58.1393
3.48 | 8.48 | 92.64 | 92.96 | 1.0925 | 1.0962 | 8.387 | 2.9 | 11.9632 | 2.2 | 8.519 | 58.8212
3.49 | 8.55 | 92.23 | 94 | 1.0787 | 1.0994 | 8.456 | 2.9 | 12.0138 | 2.2 | 8.5895 | 59.7631
3.5 | 8.62 | 91.6 | 94.78 | 1.0626 | 1.0995 | 8.5252 | 2.7 | 12.0609 | 2.2 | 8.6598 | 60.445
3.51 | 8.66 | 91.06 | 95.21 | 1.0515 | 1.0994 | 8.5648 | 2.9 | 12.1115 | 2.2 | 8.7 | 60.7769
3.52 | 8.69 | 90.51 | 95.47 | 1.0415 | 1.0986 | 8.5945 | 2.7 | 12.1586 | 2.2 | 8.7301 | 60.9388
3.53 | 8.7 | 90.31 | 95.39 | 1.038 | 1.0964 | 8.6046 | 2.7 | 12.2057 | 2.2 | 8.7401 | 60.7607
3.54 | 8.69 | 90.31 | 95.47 | 1.0392 | 1.0986 | 8.5945 | 2.9 | 12.2563 | 2.2 | 8.7301 | 60.7426
3.55 | 8.68 | 90.6 | 95.13 | 1.0438 | 1.096 | 8.5849 | 2.9 | 12.3069 | 2.2 | 8.72 | 60.3045
3.56 | 8.66 | 90.89 | 95.04 | 1.0495 | 1.0975 | 8.565 | 2.9 | 12.3575 | 2.2 | 8.6999 | 60.1164
3.57 | 8.63 | 91.27 | 94.78 | 1.0576 | 1.0983 | 8.5352 | 2.9 | 12.4081 | 2.2 | 8.6698 | 59.7583
3.58 | 8.6 | 91.56 | 94.52 | 1.0647 | 1.0991 | 8.5055 | 2.9 | 12.4587 | 2.2 | 8.6397 | 59.4002
3.59 | 8.58 | 91.93 | 94.61 | 1.0714 | 1.1027 | 8.4854 | 2.9 | 12.5093 | 2.2 | 8.6197 | 59.3921
3.6 | 8.56 | 92.31 | 94.52 | 1.0784 | 1.1042 | 8.4655 | 2.9 | 12.5599 | 2.2 | 8.5997 | 59.204
3.61 | 8.54 | 92.81 | 94.43 | 1.0868 | 1.1057 | 8.4456 | 2.9 | 12.6105 | 2.2 | 8.5797 | 59.0159
3.62 | 8.5 | 93.31 | 94.26 | 1.0978 | 1.1089 | 8.4057 | 2.9 | 12.6611 | 2.2 | 8.5396 | 58.7478
3.63 | 8.47 | 93.77 | 94.17 | 1.1071 | 1.1118 | 8.3758 | 2.9 | 12.7117 | 2.2 | 8.5096 | 58.5597
3.64 | 8.44 | 94.19 | 94.17 | 1.116 | 1.1158 | 8.3458 | 2.9 | 12.7623 | 2.2 | 8.4796 | 58.4616
3.65 | 8.42 | 94.81 | 94.09 | 1.126 | 1.1175 | 8.3259 | 2.9 | 12.8129 | 2.2 | 8.4595 | 58.2835
3.66 | 8.39 | 95.07 | 93.92 | 1.1331 | 1.1194 | 8.2961 | 2.9 | 12.8635 | 2.2 | 8.4294 | 58.0154
3.67 | 8.39 | 95.07 | 93.92 | 1.1331 | 1.1194 | 8.2961 | 2.9 | 12.914 | 2.2 | 8.4294 | 57.9173
3.68 | 8.39 | 95.07 | 93.92 | 1.1331 | 1.1194 | 8.2961 | 2.9 | 12.9646 | 2.2 | 8.4294 | 57.8192
3.69 | 7.82 | 74.77 | 79.55 | 0.95614 | 1.0173 | 7.7405 | 2.9 | 13.0152 | 2 | 7.8534 | 43.3511
3.7 | 7.82 | 74.77 | 79.55 | 0.95614 | 1.0173 | 7.7405 | 2.9 | 13.0658 | 2 | 7.8534 | 43.253
3.71 | 7.85 | 78.45 | 71.93 | 0.99936 | 0.91631 | 7.7781 | 2.9 | 13.1164 | 2.2 | 7.8802 | 35.5349
3.72 | 7.79 | 80.29 | 69.33 | 1.0307 | 0.88999 | 7.7207 | 2.9 | 13.167 | 2.2 | 7.8191 | 32.8368
3.73 | 7.72 | 81.79 | 67.34 | 1.0595 | 0.87228 | 7.6527 | 2.9 | 13.2176 | 2.2 | 7.7483 | 30.7487
3.74 | 7.64 | 83.04 | 65.7 | 1.0869 | 0.85995 | 7.5743 | 2.9 | 13.2682 | 2.2 | 7.6676 | 29.0106
3.75 | 7.56 | 83.96 | 64.05 | 1.1106 | 0.84722 | 7.4959 | 2.9 | 13.3188 | 2.2 | 7.5869 | 27.2625
3.76 | 7.46 | 84.5 | 62.49 | 1.1327 | 0.83767 | 7.3975 | 2.9 | 13.3694 | 2.2 | 7.4862 | 25.6044
3.77 | 7.35 | 84.92 | 61.11 | 1.1554 | 0.83143 | 7.2889 | 2.9 | 13.42 | 2.2 | 7.3757 | 24.1263
3.78 | 7.23 | 85.46 | 59.72 | 1.182 | 0.826 | 7.1703 | 2.9 | 13.4706 | 2.2 | 7.2551 | 22.6382
3.79 | 7.11 | 86.01 | 58.6 | 1.2097 | 0.82419 | 7.0514 | 2.9 | 13.5212 | 2.2 | 7.1346 | 21.4201
3.8 | 6.99 | 86.34 | 57.56 | 1.2352 | 0.82346 | 6.9324 | 2.9 | 13.5718 | 2.2 | 7.0142 | 20.282
3.81 | 6.88 | 86.51 | 56.61 | 1.2574 | 0.82282 | 6.8234 | 2.9 | 13.6223 | 2.2 | 6.9038 | 19.2339
3.82 | 6.77 | 86.51 | 56 | 1.2778 | 0.82718 | 6.714 | 2.9 | 13.6729 | 2.2 | 6.7935 | 18.5258
3.83 | 6.66 | 86.26 | 55.48 | 1.2952 | 0.83303 | 6.6045 | 2.9 | 13.7235 | 2.2 | 6.6833 | 17.9077
3.84 | 6.54 | 86.26 | 54.88 | 1.319 | 0.83914 | 6.4851 | 2.9 | 13.7741 | 2.2 | 6.563 | 17.2096
3.85 | 6.4 | 86.09 | 54.01 | 1.3452 | 0.84391 | 6.346 | 2.9 | 13.8247 | 2.2 | 6.4227 | 16.2415
3.86 | 6.23 | 85.88 | 53.06 | 1.3785 | 0.85169 | 6.1769 | 2.9 | 13.8753 | 2.2 | 6.2523 | 15.1934
3.87 | 6 | 86.13 | 51.76 | 1.4355 | 0.86267 | 5.9482 | 2.9 | 13.9259 | 2.2 | 6.0217 | 13.7953
3.88 | 5.77 | 85.71 | 50.98 | 1.4854 | 0.88354 | 5.719 | 2.8 | 13.9748 | 2.2 | 5.7914 | 12.9172
3.89 | 5.55 | 85 | 49.94 | 1.5315 | 0.89982 | 5.5001 | 2.8 | 14.0236 | 2.2 | 5.571 | 11.7791
3.9 | 5.32 | 84.04 | 48.73 | 1.5797 | 0.91598 | 5.2713 | 2.8 | 14.0725 | 2.2 | 5.3405 | 10.471
3.91 | 5.04 | 83.04 | 47.09 | 1.6476 | 0.93432 | 4.9929 | 2.6 | 14.1178 | 2.2 | 5.0598 | 8.7329
3.92 | 4.65 | 82.62 | 44.14 | 1.7768 | 0.94925 | 4.6059 | 2.6 | 14.1632 | 2.2 | 4.6685 | 5.6848
3.93 | 4.26 | 82.29 | 42.15 | 1.9317 | 0.98944 | 4.2179 | 2.6 | 14.2085 | 2.2 | 4.2777 | 3.5967
3.94 | 3.98 | 81 | 40.86 | 2.0352 | 1.0266 | 3.9391 | 2.6 | 14.2539 | 2.2 | 3.9972 | 2.2086
3.95 | 3.69 | 79.12 | 39.21 | 2.1442 | 1.0626 | 3.6508 | 2.6 | 14.2993 | 2.2 | 3.7065 | 0.4605
3.96 | 3.39 | 77.91 | 37.31 | 2.2982 | 1.1006 | 3.3527 | 2.6 | 14.3446 | 2.2 | 3.4057 | -1.5376
3.97 | 3.1 | 76.57 | 35.66 | 2.47 | 1.1503 | 3.0643 | 2.8 | 14.3935 | 2.2 | 3.115 | -3.2857
3.98 | 2.84 | 74.57 | 34.02 | 2.6257 | 1.1979 | 2.806 | 2.8 | 14.4423 | 2.2 | 2.8543 | -5.0238
3.99 | 2.59 | 72.19 | 32.29 | 2.7873 | 1.2467 | 2.5577 | 2.9 | 14.4929 | 2.2 | 2.6036 | -6.8519
4 | 2.32 | 69.47 | 30.21 | 2.9944 | 1.3022 | 2.2898 | 2.9 | 14.5435 | 2.2 | 2.3327 | -9.03
4.01 | 1.81 | 63.46 | 26.05 | 3.5061 | 1.4392 | 1.7839 | 2.9 | 14.5941 | 2.2 | 1.8209 | -13.2881
4.02 | 1.58 | 60.08 | 24.24 | 3.8025 | 1.5342 | 1.5558 | 2.9 | 14.6447 | 2.2 | 1.5902 | -15.1962
4.03 | 1.39 | 56.36 | 23.02 | 4.0547 | 1.6561 | 1.367 | 2.9 | 14.6953 | 2.2 | 1.3997 | -16.5143
4.04 | 1.26 | 52.61 | 22.68 | 4.1754 | 1.8 | 1.2373 | 2.9 | 14.7459 | 2.2 | 1.2695 | -16.9524
4.05 | 1.18 | 48.14 | 22.59 | 4.0797 | 1.9144 | 1.1574 | 2.9 | 14.7965 | 2.2 | 1.1895 | -17.1405
4.06 | 1.08 | 43.46 | 22.16 | 4.0241 | 2.0519 | 1.0578 | 2.9 | 14.8471 | 2.2 | 1.0893 | -17.6686
4.07 | 0.94 | 39.37 | 21.47 | 4.1883 | 2.284 | 0.91853 | 3.1 | 14.9012 | 2.2 | 0.94902 | -18.4567
4.08 | 0.83 | 36.82 | 21.55 | 4.4361 | 2.5964 | 0.80845 | 2.9 | 14.9517 | 2.2 | 0.83905 | -18.4748
4.09 | 0.73 | 34.03 | 21.38 | 4.6616 | 2.9288 | 0.70862 | 3.1 | 15.0058 | 2.2 | 0.73898 | -18.7429
4.1 | 0.65 | 31.52 | 21.55 | 4.8492 | 3.3154 | 0.62845 | 3 | 15.0582 | 2.2 | 0.65905 | -18.671
4.11 | 0.57 | 28.81 | 21.55 | 5.0544 | 3.7807 | 0.54845 | 3 | 15.1105 | 2.2 | 0.57905 | -18.7691
4.12 | 0.54 | 26.34 | 22.5 | 4.8778 | 4.1667 | 0.5175 | 3.1 | 15.1646 | 2.2 | 0.54945 | -17.9172
4.13 | 0.54 | 23.88 | 24.5 | 4.4222 | 4.537 | 0.5155 | 3.1 | 15.2187 | 2.2 | 0.55029 | -16.0153
4.14 | 0.55 | 21.08 | 27.27 | 3.8327 | 4.9582 | 0.52273 | 3.1 | 15.2727 | 2.2 | 0.56145 | -13.3434
4.15 | 0.57 | 19 | 30.38 | 3.3333 | 5.3298 | 0.53962 | 3.1 | 15.3268 | 2.2 | 0.58276 | -10.3315
4.16 | 0.59 | 19.25 | 29.43 | 3.2627 | 4.9881 | 0.56057 | 3.1 | 15.3809 | 2.2 | 0.60236 | -11.3796
4.17 | 0.6 | 19.08 | 28.13 | 3.18 | 4.6883 | 0.57187 | 3.1 | 15.435 | 2.2 | 0.61181 | -12.7777
4.18 | 0.62 | 17.99 | 27.44 | 2.9016 | 4.4258 | 0.59256 | 3.1 | 15.489 | 2.2 | 0.63153 | -13.5658
4.19 | 0.63 | 16.32 | 26.83 | 2.5905 | 4.2587 | 0.60317 | 3.1 | 15.5431 | 2.2 | 0.64127 | -14.2739
4.2 | 0.63 | 13.82 | 27.01 | 2.1937 | 4.2873 | 0.60299 | 3.2 | 15.5989 | 2.2 | 0.64134 | -14.192
4.21 | 0.63 | 11.23 | 27.53 | 1.7825 | 4.3698 | 0.60247 | 3.1 | 15.653 | 2.2 | 0.64156 | -13.7701
4.22 | 0.62 | 7.72 | 29.78 | 1.2452 | 4.8032 | 0.59022 | 3 | 15.7054 | 2.2 | 0.63251 | -11.6182
4.23 | 0.62 | 7.72 | 29.78 | 1.2452 | 4.8032 | 0.59022 | 3 | 15.7577 | 2.2 | 0.63251 | -11.7163
4.24 | 0.65 | 5.55 | 31.68 | 0.85385 | 4.8738 | 0.61832 | 3.2 | 15.8135 | 2.2 | 0.66331 | -9.9144
4.25 | 0.65 | 5.55 | 31.68 | 0.85385 | 4.8738 | 0.61832 | 3.2 | 15.8693 | 2.2 | 0.66331 | -10.0125
4.26 | 0.81 | 4.68 | 35.06 | 0.57778 | 4.3284 | 0.77494 | 3.2 | 15.9252 | 2.2 | 0.82473 | -6.7306
4.27 | 0.81 | 4.68 | 35.06 | 0.57778 | 4.3284 | 0.77494 | 3.2 | 15.981 | 2.2 | 0.82473 | -6.8287
4.28 | 0.99 | 4.63 | 36.09 | 0.46768 | 3.6455 | 0.95391 | 3.2 | 16.0368 | 2.2 | 1.0052 | -5.8968
4.29 | 0.99 | 4.63 | 36.09 | 0.46768 | 3.6455 | 0.95391 | 3.2 | 16.0926 | 2.2 | 1.0052 | -5.9949
4.3 | 1.27 | 5.39 | 38.09 | 0.42441 | 2.9992 | 1.2319 | 3.2 | 16.1484 | 2.2 | 1.286 | -4.093
4.31 | 1.27 | 5.39 | 38.09 | 0.42441 | 2.9992 | 1.2319 | 3.2 | 16.2043 | 2.2 | 1.286 | -4.1911
4.32 | 1.59 | 6.72 | 39.04 | 0.42264 | 2.4553 | 1.551 | 3.2 | 16.2601 | 2.2 | 1.6064 | -3.3392
4.33 | 1.59 | 6.72 | 39.04 | 0.42264 | 2.4553 | 1.551 | 3.2 | 16.3159 | 2.2 | 1.6064 | -3.4373
4.34 | 1.76 | 7.77 | 39.9 | 0.44148 | 2.267 | 1.7201 | 3.1 | 16.37 | 2.2 | 1.7768 | -2.6754
4.35 | 1.92 | 8.35 | 40.86 | 0.4349 | 2.1281 | 1.8791 | 3.2 | 16.4258 | 2.2 | 1.9372 | -1.8135
4.36 | 2.08 | 8.89 | 41.81 | 0.4274 | 2.0101 | 2.0382 | 3.1 | 16.4799 | 2.2 | 2.0976 | -0.9616
4.37 | 2.24 | 9.39 | 42.59 | 0.4192 | 1.9013 | 2.1974 | 3.1 | 16.534 | 2.2 | 2.2579 | -0.2797
4.38 | 2.41 | 9.98 | 43.28 | 0.41411 | 1.7959 | 2.3667 | 3.1 | 16.588 | 2.2 | 2.4282 | 0.3122
4.39 | 2.57 | 10.48 | 43.63 | 0.40778 | 1.6977 | 2.5264 | 3.3 | 16.6456 | 2.2 | 2.5883 | 0.5641
4.4 | 2.67 | 10.94 | 43.19 | 0.40974 | 1.6176 | 2.6268 | 3.1 | 16.6997 | 2.2 | 2.6881 | 0.026
4.41 | 2.75 | 11.98 | 43.02 | 0.43564 | 1.5644 | 2.707 | 3.1 | 16.7538 | 2.2 | 2.7681 | -0.2421
4.42 | 2.8 | 13.65 | 42.5 | 0.4875 | 1.5179 | 2.7575 | 3.3 | 16.8113 | 2.2 | 2.8178 | -0.8602
4.43 | 2.81 | 15.45 | 41.29 | 0.54982 | 1.4694 | 2.7687 | 3.3 | 16.8689 | 2.2 | 2.8273 | -2.1683
4.44 | 2.78 | 17.12 | 39.99 | 0.61583 | 1.4385 | 2.74 | 3.1 | 16.923 | 2.2 | 2.7968 | -3.5664
4.45 | 2.73 | 18.66 | 38.69 | 0.68352 | 1.4172 | 2.6913 | 3.3 | 16.9805 | 2.2 | 2.7462 | -4.9645
4.46 | 2.66 | 20.33 | 37.31 | 0.76429 | 1.4026 | 2.6227 | 3.1 | 17.0346 | 2.2 | 2.6757 | -6.4426
4.47 | 2.57 | 21.92 | 35.92 | 0.85292 | 1.3977 | 2.5341 | 3.3 | 17.0922 | 2.2 | 2.5851 | -7.9307
4.48 | 2.46 | 23.13 | 34.36 | 0.94024 | 1.3967 | 2.4256 | 3.3 | 17.1497 | 2.2 | 2.4744 | -9.5888
4.49 | 2.34 | 23.96 | 32.98 | 1.0239 | 1.4094 | 2.307 | 3.3 | 17.2073 | 2.2 | 2.3539 | -11.0669
4.5 | 2.22 | 24.84 | 31.94 | 1.1189 | 1.4387 | 2.1881 | 3.3 | 17.2649 | 2.2 | 2.2334 | -12.205
4.51 | 2.11 | 25.89 | 30.99 | 1.227 | 1.4687 | 2.079 | 3.3 | 17.3224 | 2.2 | 2.123 | -13.2531
4.52 | 1.99 | 26.89 | 30.38 | 1.3513 | 1.5266 | 1.9596 | 3.3 | 17.38 | 2.2 | 2.0028 | -13.9612
4.53 | 1.86 | 27.68 | 29.78 | 1.4882 | 1.6011 | 1.8302 | 3.3 | 17.4376 | 2.2 | 1.8725 | -14.6593
4.54 | 1.75 | 28.31 | 29.34 | 1.6177 | 1.6766 | 1.7207 | 3.3 | 17.4951 | 2.2 | 1.7623 | -15.1974
4.55 | 1.65 | 28.89 | 29.17 | 1.7509 | 1.7679 | 1.6208 | 3.3 | 17.5527 | 2.2 | 1.6623 | -15.4655
4.56 | 1.56 | 29.48 | 29.43 | 1.8897 | 1.8865 | 1.5306 | 3.3 | 17.6103 | 2.2 | 1.5724 | -15.3036
4.57 | 1.48 | 29.98 | 28.91 | 2.0257 | 1.9534 | 1.4511 | 3.4 | 17.6696 | 2.2 | 1.4921 | -15.9217
4.58 | 1.39 | 30.23 | 27.78 | 2.1748 | 1.9986 | 1.3622 | 3.3 | 17.7271 | 2.2 | 1.4017 | -17.1498
4.59 | 1.32 | 30.39 | 26.23 | 2.3023 | 1.9871 | 1.2938 | 3.4 | 17.7864 | 2.2 | 1.331 | -18.7979
4.6 | 1.27 | 30.35 | 25.27 | 2.3898 | 1.9898 | 1.2447 | 3.4 | 17.8457 | 2.2 | 1.2806 | -19.856
4.61 | 1.24 | 30.31 | 24.32 | 2.4444 | 1.9613 | 1.2157 | 3.4 | 17.905 | 2.2 | 1.2502 | -20.9041
4.62 | 1.22 | 30.14 | 23.63 | 2.4705 | 1.9369 | 1.1964 | 3.4 | 17.9644 | 2.2 | 1.2299 | -21.6922
4.63 | 1.22 | 29.98 | 22.76 | 2.4574 | 1.8656 | 1.1972 | 3.4 | 18.0237 | 2.2 | 1.2296 | -22.6603
4.64 | 1.22 | 29.77 | 21.21 | 2.4402 | 1.7385 | 1.1988 | 3.4 | 18.083 | 2.2 | 1.2289 | -24.3084
4.65 | 1.22 | 29.48 | 18.96 | 2.4164 | 1.5541 | 1.201 | 3.4 | 18.1423 | 2.2 | 1.228 | -26.6565
4.66 | 1.21 | 28.35 | 16.62 | 2.343 | 1.3736 | 1.1934 | 3.4 | 18.2016 | 2.2 | 1.217 | -29.0946
4.67 | 1.21 | 28.35 | 16.62 | 2.343 | 1.3736 | 1.1934 | 3.4 | 18.2609 | 2.2 | 1.217 | -29.1927
4.68 | 1.21 | 28.35 | 16.62 | 2.343 | 1.3736 | 1.1934 | 3.4 | 18.3202 | 2.1 | 1.217 | -29.2908
4.69 | 0.86 | 15.74 | 23.46 | 1.8302 | 2.7279 | 0.83654 | 3.4 | 18.3795 | 2.1 | 0.86985 | -22.5489
4.7 | 1.06 | 17.37 | 13.5 | 1.6387 | 1.2736 | 1.0465 | 3.4 | 18.4388 | 2.2 | 1.0657 | -32.607
4.71 | 1.06 | 17.37 | 13.5 | 1.6387 | 1.2736 | 1.0465 | 3.4 | 18.4981 | 2.2 | 1.0657 | -32.7051
4.72 | 0.93 | 11.65 | 13.42 | 1.2527 | 1.443 | 0.91658 | 3.4 | 18.5574 | 2.2 | 0.93564 | -32.8832
4.73 | 0.93 | 11.65 | 13.42 | 1.2527 | 1.443 | 0.91658 | 3.4 | 18.6167 | 2.2 | 0.93564 | -32.9813
4.74 | 0.82 | 7.68 | 15.41 | 0.93659 | 1.8793 | 0.80459 | 3.4 | 18.676 | 2.2 | 0.82647 | -31.0894
4.75 | 0.82 | 7.68 | 15.41 | 0.93659 | 1.8793 | 0.80459 | 3.4 | 18.7353 | 2.2 | 0.82647 | -31.1875
4.76 | 0.74 | 6.18 | 17.57 | 0.83513 | 2.3743 | 0.72243 | 3.4 | 18.7946 | 2.2 | 0.74738 | -29.1256
4.77 | 0.71 | 5.76 | 18.78 | 0.81127 | 2.6451 | 0.69122 | 3.4 | 18.854 | 2.2 | 0.71789 | -28.0137
4.78 | 0.69 | 5.47 | 20.08 | 0.79275 | 2.9101 | 0.66992 | 3.4 | 18.9133 | 2.2 | 0.69843 | -26.8118
4.79 | 0.68 | 5.39 | 21.55 | 0.79265 | 3.1691 | 0.65845 | 3.4 | 18.9726 | 2.2 | 0.68905 | -25.4399
4.8 | 0.67 | 5.3 | 22.94 | 0.79104 | 3.4239 | 0.64706 | 3.4 | 19.0319 | 2.2 | 0.67963 | -24.148
4.81 | 0.67 | 5.3 | 24.41 | 0.79104 | 3.6433 | 0.64559 | 3.4 | 19.0912 | 2.2 | 0.68025 | -22.7761
4.82 | 0.67 | 5.51 | 26.14 | 0.82239 | 3.9015 | 0.64386 | 3.4 | 19.1505 | 2.2 | 0.68098 | -21.1442
4.83 | 0.69 | 5.8 | 27.96 | 0.84058 | 4.0522 | 0.66204 | 3.4 | 19.2098 | 2.2 | 0.70174 | -19.4223
4.84 | 0.71 | 6.05 | 29.34 | 0.85211 | 4.1324 | 0.68066 | 3.4 | 19.2691 | 2.2 | 0.72232 | -18.1404
4.85 | 0.73 | 6.22 | 30.73 | 0.85206 | 4.2096 | 0.69927 | 3.4 | 19.3284 | 2.2 | 0.74291 | -16.8485
4.86 | 0.76 | 6.35 | 32.03 | 0.83553 | 4.2145 | 0.72797 | 3.4 | 19.3877 | 2.2 | 0.77345 | -15.6466
4.87 | 0.8 | 6.35 | 33.24 | 0.79375 | 4.155 | 0.76676 | 3.4 | 19.447 | 2.2 | 0.81396 | -14.5347
4.88 | 0.83 | 6.35 | 34.54 | 0.76506 | 4.1614 | 0.79546 | 3.4 | 19.5063 | 2.2 | 0.84451 | -13.3328
4.89 | 0.89 | 6.18 | 35.75 | 0.69438 | 4.0169 | 0.85425 | 3.4 | 19.5656 | 2.2 | 0.90502 | -12.2209
4.9 | 0.95 | 6.14 | 36.53 | 0.64632 | 3.8453 | 0.91347 | 3.4 | 19.6249 | 2.2 | 0.96534 | -11.539
4.91 | 1.01 | 5.93 | 37.22 | 0.58713 | 3.6851 | 0.97278 | 3.3 | 19.6825 | 2.2 | 1.0256 | -10.9471
4.92 | 1.07 | 5.76 | 37.65 | 0.53832 | 3.5187 | 1.0324 | 3.3 | 19.7401 | 2.2 | 1.0858 | -10.6152
4.93 | 1.13 | 5.64 | 38.26 | 0.49911 | 3.3858 | 1.0917 | 3.3 | 19.7976 | 2.2 | 1.1461 | -10.1033
4.94 | 1.18 | 5.64 | 38.17 | 0.47797 | 3.2347 | 1.1418 | 3.4 | 19.8569 | 2.2 | 1.196 | -10.2914
4.95 | 1.23 | 5.76 | 37.91 | 0.46829 | 3.0821 | 1.1921 | 3.4 | 19.9162 | 2.2 | 1.2459 | -10.6495
4.96 | 1.27 | 5.89 | 37.65 | 0.46378 | 2.9646 | 1.2324 | 3.4 | 19.9755 | 2.2 | 1.2858 | -11.0076
4.97 | 1.32 | 6.1 | 37.48 | 0.46212 | 2.8394 | 1.2825 | 3.4 | 20.0349 | 2.2 | 1.3357 | -11.2757
4.98 | 1.38 | 6.35 | 37.05 | 0.46015 | 2.6848 | 1.343 | 3.4 | 20.0942 | 2.2 | 1.3956 | -11.8038
4.99 | 1.44 | 6.6 | 36.53 | 0.45833 | 2.5368 | 1.4035 | 3.4 | 20.1535 | 2.2 | 1.4553 | -12.4219
5 | 1.48 | 6.93 | 36.09 | 0.46824 | 2.4385 | 1.4439 | 3.4 | 20.2128 | 2.2 | 1.4952 | -12.96
5.01 | 1.5 | 7.64 | 36.18 | 0.50933 | 2.412 | 1.4638 | 3.4 | 20.2721 | 2.2 | 1.5152 | -12.9681
5.02 | 1.49 | 8.06 | 36.53 | 0.54094 | 2.4517 | 1.4535 | 3.3 | 20.3296 | 2.2 | 1.5053 | -12.7162
5.03 | 1.47 | 8.6 | 37.05 | 0.58503 | 2.5204 | 1.4329 | 3.4 | 20.3889 | 2.2 | 1.4856 | -12.2943
5.04 | 1.45 | 9.19 | 37.57 | 0.63379 | 2.591 | 1.4124 | 3.3 | 20.4465 | 2.2 | 1.4658 | -11.8724
5.05 | 1.41 | 9.6 | 38.17 | 0.68085 | 2.7071 | 1.3718 | 3.4 | 20.5058 | 2.2 | 1.426 | -11.3705
5.06 | 1.38 | 10.1 | 38.78 | 0.73188 | 2.8101 | 1.3412 | 3.3 | 20.5634 | 2.2 | 1.3963 | -10.8586
5.07 | 1.33 | 10.65 | 39.3 | 0.80075 | 2.9549 | 1.2907 | 3.4 | 20.6227 | 2.2 | 1.3465 | -10.4367
5.08 | 1.3 | 11.15 | 39.99 | 0.85769 | 3.0762 | 1.26 | 3.4 | 20.682 | 2.2 | 1.3168 | -9.8448
5.09 | 1.27 | 11.52 | 40.42 | 0.90709 | 3.1827 | 1.2296 | 3.4 | 20.7413 | 2.2 | 1.287 | -9.5129
5.1 | 1.26 | 11.77 | 40.94 | 0.93413 | 3.2492 | 1.2191 | 3.4 | 20.8006 | 2.2 | 1.2772 | -9.091
5.11 | 1.24 | 11.9 | 41.81 | 0.95968 | 3.3718 | 1.1982 | 3.4 | 20.8599 | 2.2 | 1.2576 | -8.3191
5.12 | 1.23 | 12.15 | 41.98 | 0.98781 | 3.413 | 1.188 | 3.4 | 20.9192 | 2.2 | 1.2476 | -8.2472
5.13 | 1.23 | 12.36 | 41.72 | 1.0049 | 3.3919 | 1.1883 | 3.4 | 20.9785 | 2.2 | 1.2475 | -8.6053
5.14 | 1.23 | 12.4 | 41.46 | 1.0081 | 3.3707 | 1.1885 | 3.4 | 21.0378 | 2.2 | 1.2474 | -8.9634
5.15 | 1.22 | 12.23 | 41.89 | 1.0025 | 3.4336 | 1.1781 | 3.4 | 21.0971 | 2.2 | 1.2376 | -8.6315
5.16 | 1.21 | 11.9 | 43.02 | 0.98347 | 3.5554 | 1.167 | 3.4 | 21.1564 | 2.2 | 1.2281 | -7.5996
5.17 | 1.2 | 11.4 | 44.49 | 0.95 | 3.7075 | 1.1555 | 3.4 | 21.2158 | 2.2 | 1.2187 | -6.2277
5.18 | 1.21 | 11.11 | 45.36 | 0.91818 | 3.7488 | 1.1646 | 3.4 | 21.2751 | 2.2 | 1.2291 | -5.4558
5.19 | 1.22 | 10.9 | 44.58 | 0.89344 | 3.6541 | 1.1754 | 3.4 | 21.3344 | 2.2 | 1.2387 | -6.3339
5.2 | 1.23 | 10.73 | 44.49 | 0.87236 | 3.6171 | 1.1855 | 3.4 | 21.3937 | 2.2 | 1.2487 | -6.522
5.21 | 1.23 | 10.52 | 45.36 | 0.85528 | 3.6878 | 1.1846 | 3.4 | 21.453 | 2.2 | 1.2491 | -5.7501
5.22 | 1.25 | 10.31 | 46.14 | 0.8248 | 3.6912 | 1.2039 | 3.4 | 21.5123 | 2.2 | 1.2694 | -5.0682
5.23 | 1.28 | 9.98 | 47.26 | 0.77969 | 3.6922 | 1.2327 | 3.4 | 21.5716 | 2.2 | 1.2998 | -4.0463
5.24 | 1.32 | 9.77 | 47.95 | 0.74015 | 3.6326 | 1.272 | 3.4 | 21.6309 | 2.2 | 1.3401 | -3.4544
5.25 | 1.39 | 9.69 | 48.04 | 0.69712 | 3.4561 | 1.342 | 3.4 | 21.6902 | 2.2 | 1.4102 | -3.4625
5.26 | 1.49 | 9.73 | 48.39 | 0.65302 | 3.2477 | 1.4416 | 3.4 | 21.7495 | 2.2 | 1.5103 | -3.2106
5.27 | 1.62 | 9.89 | 47.69 | 0.61049 | 2.9438 | 1.5723 | 3.4 | 21.8088 | 2.2 | 1.64 | -4.0087
5.28 | 1.82 | 10.06 | 46.74 | 0.55275 | 2.5681 | 1.7733 | 3.4 | 21.8681 | 2.2 | 1.8396 | -5.0568
5.29 | 2.08 | 10.19 | 46.14 | 0.4899 | 2.2183 | 2.0339 | 3.4 | 21.9274 | 2.2 | 2.0994 | -5.7549
5.3 | 2.37 | 10.35 | 43.54 | 0.43671 | 1.8371 | 2.3265 | 3.4 | 21.9867 | 2.2 | 2.3883 | -8.453
5.31 | 2.66 | 10.81 | 39.38 | 0.40639 | 1.4805 | 2.6206 | 3.4 | 22.046 | 2.2 | 2.6765 | -12.7111
5.32 | 2.94 | 11.82 | 33.76 | 0.40204 | 1.1483 | 2.9062 | 3.4 | 22.1053 | 2.2 | 2.9542 | -18.4292
5.33 | 3.17 | 12.32 | 27.27 | 0.38864 | 0.86025 | 3.1427 | 3.4 | 22.1647 | 2.2 | 3.1815 | -25.0173
5.34 | 3.48 | 12.23 | 21.47 | 0.35144 | 0.61695 | 3.4585 | 3.4 | 22.224 | 2.2 | 3.489 | -30.9154
5.35 | 3.48 | 12.23 | 21.47 | 0.35144 | 0.61695 | 3.4585 | 3.4 | 22.2833 | 2.2 | 3.489 | -31.0135
5.36 | 3.64 | 11.56 | 25.1 | 0.31758 | 0.68956 | 3.6149 | 3.3 | 22.3408 | 2.2 | 3.6505 | -27.4816
5.37 | 3.64 | 11.56 | 25.1 | 0.31758 | 0.68956 | 3.6149 | 3.3 | 22.3984 | 2.2 | 3.6505 | -27.5797
5.38 | 3.9 | 9.94 | 31.77 | 0.25487 | 0.81461 | 3.8682 | 3.3 | 22.456 | 2.2 | 3.9133 | -21.0078
5.39 | 3.9 | 9.94 | 31.77 | 0.25487 | 0.81461 | 3.8682 | 3.3 | 22.5135 | 2.2 | 3.9133 | -21.1059
5.4 | 4.21 | 11.23 | 36.96 | 0.26675 | 0.87791 | 4.173 | 3.3 | 22.5711 | 2.2 | 4.2255 | -16.014
5.41 | 4.39 | 12.4 | 38.35 | 0.28246 | 0.87358 | 4.3517 | 3.3 | 22.6287 | 2.2 | 4.4061 | -14.7221
5.42 | 4.6 | 13.53 | 39.38 | 0.29413 | 0.85609 | 4.5606 | 3.3 | 22.6862 | 2.2 | 4.6165 | -13.7902
5.43 | 4.83 | 14.74 | 40.42 | 0.30518 | 0.83685 | 4.7896 | 3.3 | 22.7438 | 2.2 | 4.847 | -12.8483
5.44 | 5.08 | 16.41 | 41.55 | 0.32303 | 0.81791 | 5.0385 | 3.3 | 22.8013 | 2.2 | 5.0975 | -11.8164
5.45 | 5.36 | 18.24 | 42.67 | 0.3403 | 0.79608 | 5.3173 | 3.3 | 22.8589 | 2.2 | 5.3779 | -10.7945
5.46 | 5.63 | 19.96 | 43.88 | 0.35453 | 0.7794 | 5.5861 | 3.3 | 22.9165 | 2.2 | 5.6484 | -9.6826
5.47 | 5.91 | 21.42 | 45.01 | 0.36244 | 0.76159 | 5.865 | 3.3 | 22.974 | 2.2 | 5.9289 | -8.6507
5.48 | 6.13 | 22.84 | 45.96 | 0.37259 | 0.74975 | 6.084 | 3.3 | 23.0316 | 2.2 | 6.1493 | -7.7988
5.49 | 6.32 | 24.13 | 46.83 | 0.3818 | 0.74098 | 6.2732 | 3.3 | 23.0892 | 2.2 | 6.3397 | -7.0269
5.5 | 6.5 | 25.47 | 47.52 | 0.39185 | 0.73108 | 6.4525 | 3.3 | 23.1467 | 2.2 | 6.52 | -6.435
5.51 | 6.66 | 26.8 | 48.13 | 0.4024 | 0.72267 | 6.6119 | 3.3 | 23.2043 | 2.2 | 6.6802 | -5.9231
5.52 | 6.8 | 28.31 | 48.56 | 0.41632 | 0.71412 | 6.7514 | 3.3 | 23.2619 | 2.2 | 6.8204 | -5.5912
5.53 | 6.92 | 29.98 | 49.08 | 0.43324 | 0.70925 | 6.8709 | 3.3 | 23.3194 | 2.2 | 6.9406 | -5.1693
5.54 | 7.03 | 31.86 | 49.6 | 0.4532 | 0.70555 | 6.9804 | 3.3 | 23.377 | 2.2 | 7.0508 | -4.7474
5.55 | 7.12 | 34.03 | 50.03 | 0.47795 | 0.70267 | 7.07 | 3.3 | 23.4345 | 2.2 | 7.141 | -4.4155
5.56 | 7.21 | 36.61 | 50.38 | 0.50777 | 0.69875 | 7.1596 | 3.3 | 23.4921 | 2.2 | 7.2312 | -4.1636
5.57 | 7.28 | 39.41 | 50.72 | 0.54135 | 0.6967 | 7.2293 | 3.3 | 23.5497 | 2.2 | 7.3013 | -3.9217
5.58 | 7.32 | 42.38 | 50.9 | 0.57896 | 0.69535 | 7.2691 | 3.3 | 23.6072 | 2.2 | 7.3414 | -3.8398
5.59 | 7.35 | 45.51 | 50.98 | 0.61918 | 0.69361 | 7.299 | 3.1 | 23.6613 | 2.2 | 7.3714 | -3.8579
5.6 | 7.35 | 48.85 | 50.9 | 0.66463 | 0.69252 | 7.2991 | 3.3 | 23.7189 | 2.2 | 7.3714 | -4.036
5.61 | 7.32 | 51.9 | 50.81 | 0.70902 | 0.69413 | 7.2692 | 3.1 | 23.773 | 2.2 | 7.3413 | -4.2241
5.62 | 7.29 | 55.11 | 50.64 | 0.75597 | 0.69465 | 7.2394 | 3.1 | 23.827 | 2.2 | 7.3113 | -4.4922
5.63 | 7.24 | 58.41 | 50.29 | 0.80677 | 0.69461 | 7.1897 | 3.1 | 23.8811 | 2.2 | 7.2611 | -4.9403
5.64 | 7.15 | 61.66 | 49.94 | 0.86238 | 0.69846 | 7.1001 | 3.3 | 23.9387 | 2.2 | 7.171 | -5.3884
5.65 | 7.01 | 64.88 | 48.99 | 0.92553 | 0.69886 | 6.961 | 3.3 | 23.9962 | 2.2 | 7.0306 | -6.4365
5.66 | 6.84 | 68.39 | 48.04 | 0.99985 | 0.70234 | 6.792 | 3.3 | 24.0538 | 2.2 | 6.8602 | -7.4846
5.67 | 6.84 | 68.39 | 48.04 | 0.99985 | 0.70234 | 6.792 | 3.3 | 24.1114 | 2.2 | 6.8602 | -7.5827
5.68 | 6.84 | 68.39 | 48.04 | 0.99985 | 0.70234 | 6.792 | 3.3 | 24.1689 | 2.2 | 6.8602 | -7.6808
5.69 | 6.28 | 67.22 | 65.87 | 1.0704 | 1.0489 | 6.2141 | 3.1 | 24.223 | 2.1 | 6.3077 | 10.0511
5.7 | 6.27 | 70.56 | 60.07 | 1.1254 | 0.95805 | 6.2099 | 3.3 | 24.2806 | 2.1 | 6.2952 | 4.153
5.71 | 6.21 | 75.03 | 57.39 | 1.2082 | 0.92415 | 6.1526 | 3.1 | 24.3347 | 2.2 | 6.2341 | 1.3749
5.72 | 6.18 | 79.03 | 56 | 1.2788 | 0.90615 | 6.124 | 3.3 | 24.3922 | 2.2 | 6.2035 | -0.1132
5.73 | 6.23 | 82 | 55.74 | 1.3162 | 0.8947 | 6.1743 | 3.3 | 24.4498 | 2.2 | 6.2534 | -0.4713
5.74 | 6.33 | 84.5 | 56 | 1.3349 | 0.88468 | 6.274 | 3.3 | 24.5074 | 2.2 | 6.3535 | -0.3094
5.75 | 6.44 | 86.59 | 56.18 | 1.3446 | 0.87236 | 6.3838 | 3.1 | 24.5614 | 2.2 | 6.4636 | -0.2275
5.76 | 6.5 | 88.47 | 55.74 | 1.3611 | 0.85754 | 6.4443 | 3.3 | 24.619 | 2.2 | 6.5234 | -0.7656
5.77 | 6.44 | 91.56 | 53.15 | 1.4217 | 0.82531 | 6.3868 | 3.1 | 24.6731 | 2.2 | 6.4623 | -3.4537
5.78 | 6.44 | 91.56 | 53.15 | 1.4217 | 0.82531 | 6.3868 | 3.1 | 24.7272 | 2.2 | 6.4623 | -3.5518
5.79 | 6.31 | 91.47 | 48.04 | 1.4496 | 0.76133 | 6.262 | 3.3 | 24.7847 | 2.2 | 6.3302 | -8.7599
5.8 | 6.31 | 91.47 | 48.04 | 1.4496 | 0.76133 | 6.262 | 3.3 | 24.8423 | 2.2 | 6.3302 | -8.858
5.81 | 6.21 | 90.06 | 47.43 | 1.4502 | 0.76377 | 6.1626 | 3.3 | 24.8998 | 2.2 | 6.2299 | -9.5661
5.82 | 6.17 | 86.63 | 49.94 | 1.4041 | 0.8094 | 6.1201 | 3.3 | 24.9574 | 2.2 | 6.191 | -7.1542
5.83 | 6.23 | 84.88 | 51.76 | 1.3624 | 0.83082 | 6.1782 | 3.3 | 25.015 | 2.2 | 6.2517 | -5.4323
5.84 | 6.37 | 84 | 53.67 | 1.3187 | 0.84254 | 6.3163 | 3.3 | 25.0725 | 2.2 | 6.3925 | -3.6204
5.85 | 6.54 | 84.08 | 55.48 | 1.2856 | 0.84832 | 6.4845 | 3.3 | 25.1301 | 2.2 | 6.5633 | -1.9085
5.86 | 6.76 | 84.29 | 57.3 | 1.2469 | 0.84763 | 6.7027 | 3.3 | 25.1877 | 2.2 | 6.7841 | -0.1866
5.87 | 7.01 | 84.67 | 58.77 | 1.2078 | 0.83837 | 6.9512 | 3.1 | 25.2417 | 2.2 | 7.0347 | 1.1853
5.88 | 7.26 | 84.5 | 59.29 | 1.1639 | 0.81667 | 7.2007 | 3.3 | 25.2993 | 2.2 | 7.2849 | 1.6072
5.89 | 7.45 | 83.04 | 57.21 | 1.1146 | 0.76792 | 7.3928 | 3.3 | 25.3569 | 2.2 | 7.474 | -0.5709
5.9 | 7.61 | 80.49 | 54.96 | 1.0577 | 0.72221 | 7.555 | 3.3 | 25.4144 | 2.2 | 7.6331 | -2.919
5.91 | 7.7 | 78.28 | 53.58 | 1.0166 | 0.69584 | 7.6464 | 3.3 | 25.472 | 2.2 | 7.7225 | -4.3971
5.92 | 7.79 | 76.82 | 53.58 | 0.98614 | 0.6878 | 7.7364 | 3.3 | 25.5296 | 2.2 | 7.8125 | -4.4952
5.93 | 7.85 | 75.82 | 54.44 | 0.96586 | 0.6935 | 7.7956 | 3.3 | 25.5871 | 2.2 | 7.8729 | -3.7333
5.94 | 7.91 | 75.57 | 56.18 | 0.95537 | 0.71024 | 7.8538 | 3.3 | 25.6447 | 2.2 | 7.9336 | -2.0914
5.95 | 8 | 75.11 | 57.65 | 0.93888 | 0.72062 | 7.9424 | 3.3 | 25.7023 | 2.2 | 8.0242 | -0.7195
5.96 | 8.07 | 75.07 | 59.03 | 0.93024 | 0.73147 | 8.011 | 3.3 | 25.7598 | 2.2 | 8.0948 | 0.5624
5.97 | 8.13 | 75.32 | 59.9 | 0.92644 | 0.73678 | 8.0701 | 3.3 | 25.8174 | 2.2 | 8.1552 | 1.3343
5.98 | 8.16 | 75.61 | 60.33 | 0.92659 | 0.73934 | 8.0997 | 3.3 | 25.8749 | 2.2 | 8.1853 | 1.6662
5.99 | 8.2 | 76.19 | 61.02 | 0.92915 | 0.74415 | 8.139 | 3.3 | 25.9325 | 2.2 | 8.2256 | 2.2581
6 | 8.26 | 77.07 | 61.98 | 0.93305 | 0.75036 | 8.198 | 3.3 | 25.9901 | 2.2 | 8.286 | 3.12
6.01 | 8.51 | 78.28 | 64.66 | 0.91986 | 0.75981 | 8.4453 | 3.3 | 26.0476 | 2.2 | 8.5372 | 5.7019
6.02 | 8.61 | 79.7 | 65.78 | 0.92567 | 0.76399 | 8.5442 | 3.3 | 26.1052 | 2.2 | 8.6376 | 6.7238
6.03 | 8.71 | 81.41 | 66.74 | 0.93467 | 0.76625 | 8.6433 | 3.2 | 26.161 | 2.2 | 8.738 | 7.5857
6.04 | 8.81 | 83.46 | 67.69 | 0.94733 | 0.76833 | 8.7423 | 3.3 | 26.2186 | 2.2 | 8.8384 | 8.4376
6.05 | 8.91 | 86.17 | 68.29 | 0.96712 | 0.76644 | 8.8417 | 3.2 | 26.2744 | 2.2 | 8.9387 | 8.9395
6.06 | 9 | 88.47 | 68.9 | 0.983 | 0.76556 | 8.9311 | 3.2 | 26.3302 | 2.2 | 9.0289 | 9.4514
6.07 | 9.1 | 90.35 | 69.25 | 0.99286 | 0.76099 | 9.0307 | 3.3 | 26.3878 | 2.2 | 9.1291 | 9.7033
6.08 | 9.18 | 91.64 | 70.2 | 0.99826 | 0.76471 | 9.1098 | 3.3 | 26.4454 | 2.2 | 9.2095 | 10.5552
6.09 | 9.29 | 93.1 | 71.67 | 1.0022 | 0.77148 | 9.2183 | 3.3 | 26.5029 | 2.2 | 9.3201 | 11.9271
6.1 | 9.43 | 94.4 | 73.31 | 1.0011 | 0.77741 | 9.3567 | 3.3 | 26.5605 | 2.2 | 9.4608 | 13.469
6.11 | 9.56 | 94.9 | 74.61 | 0.99268 | 0.78044 | 9.4854 | 3.3 | 26.6181 | 2.2 | 9.5913 | 14.6709
6.12 | 9.66 | 94.94 | 75.56 | 0.98282 | 0.78219 | 9.5844 | 3.3 | 26.6756 | 2.2 | 9.6917 | 15.5228
6.13 | 9.73 | 95.4 | 76 | 0.98047 | 0.78109 | 9.654 | 3.3 | 26.7332 | 2.2 | 9.7619 | 15.8647
6.14 | 9.78 | 95.94 | 76.43 | 0.98098 | 0.78149 | 9.7036 | 3.3 | 26.7907 | 2.2 | 9.8121 | 16.1966
6.15 | 9.85 | 96.78 | 77.3 | 0.98254 | 0.78477 | 9.7727 | 3.3 | 26.8483 | 2.2 | 9.8825 | 16.9685
6.16 | 9.93 | 97.44 | 78.07 | 0.98127 | 0.7862 | 9.8519 | 3.3 | 26.9059 | 2.2 | 9.9628 | 17.6404
6.17 | 9.99 | 97.7 | 78.59 | 0.97798 | 0.78669 | 9.9114 | 3.3 | 26.9634 | 2.2 | 10.023 | 18.0623
6.18 | 10.03 | 97.82 | 78.85 | 0.97527 | 0.78614 | 9.9512 | 3.3 | 27.021 | 2.2 | 10.0631 | 18.2242
6.19 | 10.06 | 97.78 | 79.11 | 0.97197 | 0.78638 | 9.9809 | 3.3 | 27.0786 | 2.2 | 10.0932 | 18.3861
6.2 | 10.09 | 97.86 | 79.37 | 0.96987 | 0.78662 | 10.0106 | 3.3 | 27.1361 | 2.2 | 10.1233 | 18.548
6.21 | 10.14 | 97.95 | 80.07 | 0.96598 | 0.78965 | 10.0599 | 3.3 | 27.1937 | 2.2 | 10.1736 | 19.1499
6.22 | 10.16 | 98.61 | 80.5 | 0.97057 | 0.79232 | 10.0795 | 3.3 | 27.2513 | 2.2 | 10.1938 | 19.4818
6.23 | 10.17 | 99.78 | 80.5 | 0.98112 | 0.79154 | 10.0895 | 3.3 | 27.3088 | 2.2 | 10.2038 | 19.3837
6.24 | 10.16 | 101.41 | 80.59 | 0.99813 | 0.79321 | 10.0794 | 3.3 | 27.3664 | 2.2 | 10.1938 | 19.3756
6.25 | 10.14 | 103.12 | 80.59 | 1.017 | 0.79477 | 10.0594 | 3.3 | 27.424 | 2.2 | 10.1738 | 19.2775
6.26 | 10.15 | 104.75 | 81.1 | 1.032 | 0.79902 | 10.0689 | 3.3 | 27.4815 | 2.2 | 10.1841 | 19.6894
6.27 | 10.18 | 105.59 | 82.06 | 1.0372 | 0.80609 | 10.0979 | 3.3 | 27.5391 | 2.2 | 10.2145 | 20.5513
6.28 | 10.18 | 105.59 | 82.06 | 1.0372 | 0.80609 | 10.0979 | 3.3 | 27.5966 | 2.2 | 10.2145 | 20.4532
6.29 | 10.25 | 106.8 | 83.61 | 1.042 | 0.81571 | 10.1664 | 3.3 | 27.6542 | 2.2 | 10.2851 | 21.9051
6.3 | 10.25 | 106.8 | 83.61 | 1.042 | 0.81571 | 10.1664 | 3.3 | 27.7118 | 2.2 | 10.2851 | 21.807
6.31 | 10.38 | 107.92 | 85.69 | 1.0397 | 0.82553 | 10.2943 | 3.3 | 27.7693 | 2.2 | 10.416 | 23.7889
6.32 | 10.44 | 108.3 | 86.56 | 1.0374 | 0.82912 | 10.3534 | 3.3 | 27.8269 | 2.2 | 10.4764 | 24.5608
6.33 | 10.52 | 108.51 | 87.51 | 1.0315 | 0.83184 | 10.4325 | 3.3 | 27.8845 | 2.2 | 10.5568 | 25.4127
6.34 | 10.61 | 108.72 | 88.63 | 1.0247 | 0.83534 | 10.5214 | 3.3 | 27.942 | 2.2 | 10.6472 | 26.4346
6.35 | 10.69 | 109.05 | 89.41 | 1.0201 | 0.83639 | 10.6006 | 3.5 | 28.0031 | 2.2 | 10.7276 | 27.1165
6.36 | 10.76 | 109.22 | 90.28 | 1.0151 | 0.83903 | 10.6697 | 3.3 | 28.0606 | 2.2 | 10.7979 | 27.8884
6.37 | 10.82 | 109.26 | 90.63 | 1.0098 | 0.83762 | 10.7294 | 3.5 | 28.1217 | 2.2 | 10.8581 | 28.1403
6.38 | 10.86 | 109.64 | 90.97 | 1.0096 | 0.83766 | 10.769 | 3.5 | 28.1827 | 2.2 | 10.8982 | 28.3822
6.39 | 10.87 | 109.84 | 91.06 | 1.0105 | 0.83772 | 10.7789 | 3.5 | 28.2438 | 2.2 | 10.9082 | 28.3741
6.4 | 10.87 | 110.51 | 91.15 | 1.0167 | 0.83855 | 10.7789 | 3.5 | 28.3048 | 2.2 | 10.9083 | 28.366
6.41 | 10.86 | 111.35 | 91.32 | 1.0253 | 0.84088 | 10.7687 | 3.5 | 28.3659 | 2.2 | 10.8984 | 28.4379
6.42 | 10.86 | 112.02 | 91.4 | 1.0315 | 0.84162 | 10.7686 | 3.5 | 28.4269 | 2.2 | 10.8984 | 28.4198
6.43 | 10.89 | 112.52 | 92.1 | 1.0332 | 0.84573 | 10.7979 | 3.5 | 28.488 | 2.2 | 10.9287 | 29.0217
6.44 | 10.9 | 113.23 | 92.44 | 1.0388 | 0.84807 | 10.8076 | 3.5 | 28.549 | 2.2 | 10.9388 | 29.2636
6.45 | 10.91 | 113.48 | 92.96 | 1.0401 | 0.85206 | 10.817 | 3.5 | 28.6101 | 2.2 | 10.949 | 29.6855
6.46 | 10.92 | 114.02 | 93.31 | 1.0441 | 0.85449 | 10.8267 | 3.5 | 28.6711 | 2.2 | 10.9592 | 29.9374
6.47 | 10.89 | 115.23 | 93.22 | 1.0581 | 0.85601 | 10.7968 | 3.5 | 28.7322 | 2.2 | 10.9292 | 29.7493
6.48 | 10.86 | 116.4 | 93.05 | 1.0718 | 0.85681 | 10.7669 | 3.5 | 28.7932 | 2.2 | 10.8991 | 29.4812
6.49 | 10.81 | 117.19 | 92.7 | 1.0841 | 0.85754 | 10.7173 | 3.5 | 28.8543 | 2.2 | 10.8489 | 29.0331
6.5 | 10.74 | 117.94 | 92.53 | 1.0981 | 0.86155 | 10.6475 | 3.5 | 28.9153 | 2.2 | 10.7789 | 28.765
6.51 | 10.69 | 118.4 | 92.53 | 1.1076 | 0.86557 | 10.5975 | 3.5 | 28.9764 | 2.2 | 10.7289 | 28.6669
6.52 | 10.64 | 118.57 | 92.53 | 1.1144 | 0.86964 | 10.5475 | 3.5 | 29.0374 | 2.2 | 10.6789 | 28.5688
6.53 | 10.6 | 118.7 | 92.7 | 1.1198 | 0.87453 | 10.5073 | 3.5 | 29.0985 | 2.2 | 10.6389 | 28.6407
6.54 | 10.53 | 118.65 | 92.36 | 1.1268 | 0.87711 | 10.4376 | 3.5 | 29.1595 | 2.2 | 10.5688 | 28.2026
6.55 | 10.44 | 118.53 | 92.01 | 1.1353 | 0.88132 | 10.348 | 3.5 | 29.2206 | 2.2 | 10.4786 | 27.7545
6.56 | 10.35 | 118.49 | 91.49 | 1.1448 | 0.88396 | 10.2585 | 3.5 | 29.2816 | 2.2 | 10.3884 | 27.1364
6.57 | 10.24 | 118.61 | 90.71 | 1.1583 | 0.88584 | 10.1493 | 3.5 | 29.3427 | 2.2 | 10.2781 | 26.2583
6.58 | 10.12 | 118.49 | 90.19 | 1.1708 | 0.89121 | 10.0298 | 3.5 | 29.4037 | 2.2 | 10.1579 | 25.6402
6.59 | 10.01 | 118.07 | 89.76 | 1.1795 | 0.8967 | 9.9202 | 3.5 | 29.4648 | 2.2 | 10.0477 | 25.1121
6.6 | 9.93 | 117.65 | 89.67 | 1.1848 | 0.90302 | 9.8403 | 3.5 | 29.5258 | 2.2 | 9.9677 | 24.924
6.61 | 9.86 | 117.36 | 89.76 | 1.1903 | 0.91034 | 9.7702 | 3.5 | 29.5869 | 2.2 | 9.8977 | 24.9159
6.62 | 9.79 | 116.86 | 89.67 | 1.1937 | 0.91594 | 9.7003 | 3.5 | 29.6479 | 2.2 | 9.8277 | 24.7278
6.63 | 9.7 | 116.52 | 89.33 | 1.2012 | 0.92093 | 9.6107 | 3.5 | 29.709 | 2.2 | 9.7375 | 24.2897
6.64 | 9.42 | 115.77 | 88.12 | 1.229 | 0.93546 | 9.3319 | 3.5 | 29.77 | 2.2 | 9.457 | 22.9816
6.65 | 9.42 | 115.77 | 88.12 | 1.229 | 0.93546 | 9.3319 | 3.5 | 29.831 | 2.2 | 9.457 | 22.8835
6.66 | 9.16 | 115.31 | 87.86 | 1.2588 | 0.95917 | 9.0721 | 3.5 | 29.8921 | 2.2 | 9.1969 | 22.5254
6.67 | 9.16 | 115.31 | 87.86 | 1.2588 | 0.95917 | 9.0721 | 3.5 | 29.9531 | 2.2 | 9.1969 | 22.4273
6.68 | 9.16 | 115.31 | 87.86 | 1.2588 | 0.95917 | 9.0721 | 3.5 | 30.0142 | 2.2 | 9.1969 | 22.3292
6.69 | 7.23 | 105.5 | 105.17 | 1.4592 | 1.4546 | 7.1248 | 3.5 | 30.0752 | 2 | 7.2742 | 39.5411
6.7 | 8.73 | 100.24 | 91.15 | 1.1482 | 1.0441 | 8.6388 | 3.5 | 30.1363 | 2 | 8.7683 | 25.423
6.71 | 8.73 | 99.99 | 86.21 | 1.1454 | 0.98751 | 8.6438 | 3.5 | 30.1973 | 2.2 | 8.7662 | 20.3849
6.72 | 8.68 | 100.2 | 82.66 | 1.1544 | 0.9523 | 8.5973 | 3.5 | 30.2584 | 2.2 | 8.7147 | 16.7368
6.73 | 8.63 | 100.37 | 80.33 | 1.163 | 0.93082 | 8.5497 | 3.5 | 30.3194 | 2.2 | 8.6637 | 14.3087
6.74 | 8.65 | 100.91 | 79.46 | 1.1666 | 0.91861 | 8.5705 | 3.5 | 30.3805 | 2.2 | 8.6834 | 13.3406
6.75 | 8.84 | 101.79 | 79.72 | 1.1515 | 0.90181 | 8.7603 | 3.5 | 30.4415 | 2.2 | 8.8735 | 13.5025
6.76 | 8.84 | 101.79 | 79.72 | 1.1515 | 0.90181 | 8.7603 | 3.5 | 30.5026 | 2.2 | 8.8735 | 13.4044
6.77 | 9.01 | 102.25 | 79.55 | 1.1348 | 0.88291 | 8.9305 | 3.5 | 30.5636 | 2.2 | 9.0434 | 13.1363
6.78 | 9.01 | 102.25 | 79.55 | 1.1348 | 0.88291 | 8.9305 | 3.5 | 30.6247 | 2.2 | 9.0434 | 13.0382
6.79 | 9.3 | 100.7 | 81.71 | 1.0828 | 0.8786 | 9.2183 | 3.5 | 30.6857 | 2.2 | 9.3343 | 15.1001
6.8 | 9.53 | 99.28 | 83.79 | 1.0418 | 0.87922 | 9.4462 | 3.5 | 30.7468 | 2.2 | 9.5652 | 17.082
6.81 | 9.78 | 98.11 | 85.43 | 1.0032 | 0.87352 | 9.6946 | 3.5 | 30.8078 | 2.2 | 9.8159 | 18.6239
6.82 | 9.97 | 96.99 | 86.21 | 0.97282 | 0.86469 | 9.8838 | 3.5 | 30.8689 | 2.2 | 10.0062 | 19.3058
6.83 | 10.11 | 96.28 | 86.38 | 0.95232 | 0.8544 | 10.0236 | 3.6 | 30.9317 | 2.2 | 10.1463 | 19.3777
6.84 | 10.19 | 95.57 | 86.21 | 0.93788 | 0.84603 | 10.1038 | 3.6 | 30.9945 | 2.2 | 10.2262 | 19.1096
6.85 | 10.25 | 94.86 | 86.04 | 0.92546 | 0.83942 | 10.164 | 3.6 | 31.0572 | 2.2 | 10.2861 | 18.8415
6.86 | 10.3 | 94.19 | 85.61 | 0.91447 | 0.83117 | 10.2144 | 3.6 | 31.12 | 2.2 | 10.336 | 18.3134
6.87 | 10.3 | 93.77 | 84.91 | 0.91039 | 0.82437 | 10.2151 | 3.6 | 31.1828 | 2.2 | 10.3357 | 17.5153
6.88 | 10.31 | 93.81 | 84.48 | 0.90989 | 0.8194 | 10.2255 | 3.6 | 31.2456 | 2.2 | 10.3455 | 16.9872
6.89 | 10.31 | 94.15 | 84.13 | 0.91319 | 0.816 | 10.2259 | 3.6 | 31.3084 | 2.2 | 10.3453 | 16.5391
6.9 | 10.3 | 94.48 | 83.7 | 0.91728 | 0.81262 | 10.2163 | 3.6 | 31.3712 | 2.2 | 10.3352 | 16.011
6.91 | 10.28 | 94.94 | 83.1 | 0.92354 | 0.80837 | 10.1969 | 3.6 | 31.434 | 2.2 | 10.3149 | 15.3129
6.92 | 10.24 | 95.4 | 82.66 | 0.93164 | 0.80723 | 10.1573 | 3.6 | 31.4968 | 2.2 | 10.2747 | 14.7748
6.93 | 10.21 | 96.11 | 82.14 | 0.94133 | 0.80451 | 10.1279 | 3.6 | 31.5596 | 2.2 | 10.2445 | 14.1567
6.94 | 10.15 | 97.44 | 81.54 | 0.96 | 0.80335 | 10.0685 | 3.6 | 31.6224 | 2.2 | 10.1842 | 13.4586
6.95 | 10.09 | 99.07 | 81.02 | 0.98186 | 0.80297 | 10.009 | 3.6 | 31.6851 | 2.2 | 10.124 | 12.8405
6.96 | 10.02 | 100.58 | 80.5 | 1.0038 | 0.80339 | 9.9395 | 3.6 | 31.7479 | 2.2 | 10.0538 | 12.2224
6.97 | 9.96 | 101.66 | 80.07 | 1.0207 | 0.80392 | 9.8799 | 3.6 | 31.8107 | 2.2 | 9.9936 | 11.6943
6.98 | 9.9 | 102.83 | 79.81 | 1.0387 | 0.80616 | 9.8202 | 3.6 | 31.8735 | 2.2 | 9.9335 | 11.3362
6.99 | 9.86 | 103.67 | 79.72 | 1.0514 | 0.80852 | 9.7803 | 3.6 | 31.9363 | 2.2 | 9.8935 | 11.1481
7 | 9.81 | 104.29 | 79.72 | 1.0631 | 0.81264 | 9.7303 | 3.6 | 31.9991 | 2.2 | 9.8435 | 11.05
7.01 | 9.78 | 104.92 | 80.24 | 1.0728 | 0.82045 | 9.6998 | 3.6 | 32.0619 | 2.2 | 9.8137 | 11.4719
7.02 | 9.76 | 104.79 | 80.5 | 1.0737 | 0.82479 | 9.6795 | 3.6 | 32.1247 | 2.2 | 9.7938 | 11.6338
7.03 | 9.75 | 104.42 | 80.84 | 1.071 | 0.82913 | 9.6692 | 3.6 | 32.1875 | 2.2 | 9.784 | 11.8757
7.04 | 9.76 | 104 | 81.19 | 1.0656 | 0.83186 | 9.6788 | 3.6 | 32.2503 | 2.2 | 9.7941 | 12.1276
7.05 | 9.76 | 103.58 | 81.54 | 1.0613 | 0.83545 | 9.6785 | 3.6 | 32.3131 | 2.2 | 9.7942 | 12.3795
7.06 | 9.77 | 103.08 | 81.97 | 1.0551 | 0.839 | 9.688 | 3.6 | 32.3758 | 2.2 | 9.8044 | 12.7114
7.07 | 9.77 | 102.33 | 82.32 | 1.0474 | 0.84258 | 9.6877 | 3.6 | 32.4386 | 2.2 | 9.8046 | 12.9633
7.08 | 9.77 | 102.04 | 82.58 | 1.0444 | 0.84524 | 9.6874 | 3.6 | 32.5014 | 2.2 | 9.8047 | 13.1252
7.09 | 9.76 | 101.58 | 82.84 | 1.0408 | 0.84877 | 9.6772 | 3.6 | 32.5642 | 2.2 | 9.7948 | 13.2871
7.1 | 9.75 | 101.2 | 82.92 | 1.0379 | 0.85046 | 9.6671 | 3.6 | 32.627 | 2.2 | 9.7848 | 13.269
7.11 | 9.72 | 100.74 | 82.92 | 1.0364 | 0.85309 | 9.6371 | 3.7 | 32.6915 | 2.2 | 9.7548 | 13.1709
7.12 | 9.69 | 100.37 | 82.92 | 1.0358 | 0.85573 | 9.6071 | 3.7 | 32.7561 | 2.2 | 9.7248 | 13.0728
7.13 | 9.66 | 99.91 | 82.92 | 1.0343 | 0.85838 | 9.5771 | 3.7 | 32.8206 | 2.2 | 9.6948 | 12.9747
7.14 | 9.63 | 99.7 | 83.01 | 1.0353 | 0.86199 | 9.547 | 3.7 | 32.8851 | 2.2 | 9.6649 | 12.9666
7.15 | 9.62 | 99.11 | 83.96 | 1.0302 | 0.87277 | 9.536 | 3.7 | 32.9497 | 2.2 | 9.6553 | 13.8185
7.16 | 9.64 | 98.95 | 84.57 | 1.0265 | 0.87728 | 9.5554 | 3.8 | 33.0159 | 2.2 | 9.6755 | 14.3304
7.17 | 9.67 | 98.66 | 85.26 | 1.0203 | 0.8817 | 9.5847 | 3.7 | 33.0805 | 2.2 | 9.7058 | 14.9223
7.18 | 9.7 | 98.15 | 85.95 | 1.0119 | 0.88608 | 9.6141 | 3.8 | 33.1467 | 2.2 | 9.7361 | 15.5142
7.19 | 9.76 | 97.61 | 86.9 | 1.0001 | 0.89037 | 9.6731 | 3.7 | 33.2113 | 2.2 | 9.7965 | 16.3661
7.2 | 9.81 | 96.9 | 87.68 | 0.98777 | 0.89378 | 9.7223 | 3.7 | 33.2758 | 2.2 | 9.8468 | 17.048
7.21 | 9.85 | 96.44 | 88.12 | 0.97909 | 0.89462 | 9.7619 | 3.8 | 33.3421 | 2.2 | 9.887 | 17.3899
7.22 | 9.91 | 96.03 | 88.98 | 0.96902 | 0.89788 | 9.821 | 3.8 | 33.4084 | 2.2 | 9.9474 | 18.1518
7.23 | 9.97 | 95.82 | 89.76 | 0.96108 | 0.9003 | 9.8802 | 3.8 | 33.4746 | 2.2 | 10.0077 | 18.8337
7.24 | 10.02 | 95.61 | 90.28 | 0.95419 | 0.901 | 9.9297 | 3.8 | 33.5409 | 2.2 | 10.0579 | 19.2556
7.25 | 10.07 | 95.48 | 90.63 | 0.94816 | 0.9 | 9.9794 | 3.8 | 33.6072 | 2.2 | 10.1081 | 19.5075
7.26 | 10.1 | 95.4 | 91.06 | 0.94455 | 0.90158 | 10.0089 | 3.8 | 33.6735 | 2.2 | 10.1382 | 19.8394
7.27 | 10.14 | 95.36 | 91.49 | 0.94043 | 0.90227 | 10.0485 | 3.8 | 33.7397 | 2.2 | 10.1784 | 20.1713
7.28 | 10.18 | 95.69 | 91.84 | 0.93998 | 0.90216 | 10.0882 | 3.8 | 33.806 | 2.2 | 10.2186 | 20.4232
7.29 | 10.22 | 95.77 | 92.36 | 0.93708 | 0.90372 | 10.1276 | 3.8 | 33.8723 | 2.2 | 10.2588 | 20.8451
7.3 | 10.29 | 96.03 | 93.14 | 0.93324 | 0.90515 | 10.1969 | 3.8 | 33.9386 | 2.2 | 10.3291 | 21.527
7.31 | 10.37 | 96.4 | 94 | 0.92961 | 0.90646 | 10.276 | 3.8 | 34.0048 | 2.2 | 10.4095 | 22.2889
7.32 | 10.44 | 96.86 | 94.69 | 0.92778 | 0.90699 | 10.3453 | 3.8 | 34.0711 | 2.2 | 10.4798 | 22.8808
7.33 | 10.51 | 97.36 | 95.3 | 0.92636 | 0.90675 | 10.4147 | 3.8 | 34.1374 | 2.2 | 10.55 | 23.3927
7.34 | 10.56 | 98.03 | 95.56 | 0.92831 | 0.90492 | 10.4644 | 3.8 | 34.2036 | 2.2 | 10.6001 | 23.5546
7.35 | 10.58 | 98.86 | 95.47 | 0.93441 | 0.90236 | 10.4845 | 3.8 | 34.2699 | 2.2 | 10.6201 | 23.3665
7.36 | 10.56 | 100.03 | 94.78 | 0.94725 | 0.89754 | 10.4652 | 3.8 | 34.3362 | 2.2 | 10.5998 | 22.5784
7.37 | 10.49 | 101.29 | 93.74 | 0.96559 | 0.89361 | 10.3963 | 3.8 | 34.4025 | 2.2 | 10.5294 | 21.4403
7.38 | 10.39 | 102.41 | 92.44 | 0.98566 | 0.8897 | 10.2976 | 3.8 | 34.4687 | 2.2 | 10.4288 | 20.0422
7.39 | 10.28 | 103.58 | 91.23 | 1.0076 | 0.88745 | 10.1888 | 3.8 | 34.535 | 2.2 | 10.3183 | 18.7341
7.4 | 10.18 | 105 | 90.63 | 1.0314 | 0.89028 | 10.0894 | 3.8 | 34.6013 | 2.2 | 10.2181 | 18.036
7.41 | 10.14 | 106.09 | 90.71 | 1.0463 | 0.89458 | 10.0493 | 3.8 | 34.6676 | 2.2 | 10.1781 | 18.0179
7.42 | 10.18 | 106.92 | 91.75 | 1.0503 | 0.90128 | 10.0883 | 3.8 | 34.7338 | 2.2 | 10.2185 | 18.9598
7.43 | 10.25 | 107.46 | 93.05 | 1.0484 | 0.9078 | 10.157 | 3.8 | 34.8001 | 2.2 | 10.2891 | 20.1617
7.44 | 10.32 | 107.8 | 93.83 | 1.0446 | 0.90921 | 10.2262 | 3.8 | 34.8664 | 2.2 | 10.3594 | 20.8436
7.45 | 10.38 | 108.17 | 94.69 | 1.0421 | 0.91224 | 10.2853 | 4 | 34.9361 | 2.2 | 10.4198 | 21.6055
7.46 | 10.42 | 108.88 | 95.3 | 1.0449 | 0.91459 | 10.3247 | 3.8 | 35.0024 | 2.2 | 10.46 | 22.1174
7.47 | 10.46 | 109.01 | 95.65 | 1.0422 | 0.91444 | 10.3643 | 3.8 | 35.0687 | 2.2 | 10.5002 | 22.3693
7.48 | 10.49 | 109.09 | 95.99 | 1.0399 | 0.91506 | 10.394 | 3.8 | 35.135 | 2.2 | 10.5303 | 22.6112
7.49 | 10.52 | 109.09 | 96.34 | 1.037 | 0.91578 | 10.4237 | 3.8 | 35.2012 | 2.2 | 10.5605 | 22.8631
7.5 | 10.57 | 108.43 | 96.94 | 1.0258 | 0.91712 | 10.4731 | 3.8 | 35.2675 | 2.2 | 10.6107 | 23.365
7.51 | 10.61 | 108.01 | 97.38 | 1.018 | 0.91781 | 10.5126 | 3.8 | 35.3338 | 2.2 | 10.6509 | 23.7069
7.52 | 10.64 | 107.72 | 97.72 | 1.0124 | 0.91842 | 10.5423 | 3.8 | 35.4001 | 2.2 | 10.681 | 23.9488
7.53 | 10.68 | 107.67 | 98.07 | 1.0081 | 0.91826 | 10.5819 | 4 | 35.4698 | 2.2 | 10.7212 | 24.2007
7.54 | 10.7 | 108.01 | 98.16 | 1.0094 | 0.91738 | 10.6018 | 4 | 35.5396 | 2.2 | 10.7412 | 24.1926
7.55 | 10.71 | 108.34 | 98.33 | 1.0116 | 0.91811 | 10.6117 | 4 | 35.6093 | 2.2 | 10.7513 | 24.2645
7.56 | 10.72 | 108.76 | 98.24 | 1.0146 | 0.91642 | 10.6218 | 4 | 35.6791 | 2.2 | 10.7613 | 24.0764
7.57 | 10.73 | 108.93 | 98.59 | 1.0152 | 0.91883 | 10.6314 | 4 | 35.7488 | 2.2 | 10.7714 | 24.3283
7.58 | 10.76 | 108.97 | 98.76 | 1.0127 | 0.91784 | 10.6612 | 4 | 35.8186 | 2.2 | 10.8015 | 24.4002
7.59 | 10.78 | 108.72 | 99.02 | 1.0085 | 0.91855 | 10.681 | 4 | 35.8884 | 2.2 | 10.8216 | 24.5621
7.6 | 10.81 | 108.47 | 99.2 | 1.0034 | 0.91767 | 10.7108 | 4 | 35.9581 | 2.2 | 10.8517 | 24.644
7.61 | 10.82 | 108.47 | 99.37 | 1.0025 | 0.91839 | 10.7206 | 4 | 36.0279 | 2.2 | 10.8617 | 24.7159
7.62 | 10.82 | 108.43 | 99.28 | 1.0021 | 0.91756 | 10.7207 | 4 | 36.0976 | 2.2 | 10.8617 | 24.5278
7.63 | 10.82 | 108.59 | 99.11 | 1.0036 | 0.91599 | 10.7209 | 4 | 36.1674 | 2.2 | 10.8616 | 24.2597
7.64 | 10.8 | 108.84 | 98.76 | 1.0078 | 0.91444 | 10.7012 | 4 | 36.2371 | 2.2 | 10.8415 | 23.8116
7.65 | 10.76 | 108.97 | 98.24 | 1.0127 | 0.91301 | 10.6618 | 4 | 36.3069 | 2.2 | 10.8013 | 23.1935
7.66 | 10.76 | 108.97 | 98.24 | 1.0127 | 0.91301 | 10.6618 | 4 | 36.3767 | 2.2 | 10.8013 | 23.0954
7.67 | 10.76 | 108.97 | 98.24 | 1.0127 | 0.91301 | 10.6618 | 4 | 36.4464 | 2.2 | 10.8013 | 22.9973
7.68 | 8.31 | 97.7 | 109.84 | 1.1757 | 1.3218 | 8.2002 | 4 | 36.5162 | 2.2 | 8.3561 | 34.4992
7.69 | 10.32 | 95.61 | 93.05 | 0.92645 | 0.90165 | 10.227 | 4 | 36.5859 | 2 | 10.3591 | 17.6111
7.7 | 10.33 | 96.94 | 87.34 | 0.93843 | 0.8455 | 10.2427 | 4 | 36.6557 | 2 | 10.3667 | 11.803
7.71 | 10.29 | 98.99 | 83.53 | 0.962 | 0.81176 | 10.2065 | 4 | 36.7254 | 2.2 | 10.3251 | 7.8949
7.72 | 10.24 | 101.12 | 80.93 | 0.9875 | 0.79033 | 10.1591 | 4 | 36.7952 | 2.2 | 10.274 | 5.1968
7.73 | 10.18 | 103.29 | 78.94 | 1.0146 | 0.77544 | 10.1011 | 4 | 36.8649 | 2.2 | 10.2132 | 3.1087
7.74 | 10.12 | 105.09 | 77.38 | 1.0384 | 0.76462 | 10.0426 | 4 | 36.9347 | 2.2 | 10.1525 | 1.4506
7.75 | 10.09 | 106.38 | 76.34 | 1.0543 | 0.75659 | 10.0137 | 4 | 37.0045 | 2.2 | 10.1221 | 0.3125
7.76 | 10.05 | 107.3 | 75.48 | 1.0677 | 0.75104 | 9.9745 | 4 | 37.0742 | 2.2 | 10.0817 | -0.6456
7.77 | 10.01 | 108.01 | 74.7 | 1.079 | 0.74625 | 9.9353 | 4 | 37.144 | 2.2 | 10.0414 | -1.5237
7.78 | 9.95 | 108.34 | 73.83 | 1.0888 | 0.74201 | 9.8762 | 4 | 37.2137 | 2.2 | 9.981 | -2.4918
7.79 | 9.87 | 108.51 | 72.88 | 1.0994 | 0.7384 | 9.7971 | 4 | 37.2835 | 2.2 | 9.9006 | -3.5399
7.8 | 9.72 | 108.55 | 72.36 | 1.1168 | 0.74444 | 9.6476 | 4 | 37.3532 | 2.2 | 9.7504 | -4.158
7.81 | 9.69 | 108.88 | 72.36 | 1.1236 | 0.74675 | 9.6176 | 4 | 37.423 | 2.2 | 9.7204 | -4.2561
7.82 | 9.69 | 108.88 | 72.36 | 1.1236 | 0.74675 | 9.6176 | 4 | 37.4928 | 2.2 | 9.7204 | -4.3542
7.83 | 9.67 | 110.05 | 72.97 | 1.1381 | 0.7546 | 9.597 | 4 | 37.5625 | 2.2 | 9.7006 | -3.8423
7.84 | 9.67 | 110.05 | 72.97 | 1.1381 | 0.7546 | 9.597 | 4 | 37.6323 | 2.2 | 9.7006 | -3.9404
7.85 | 9.79 | 110.6 | 74.53 | 1.1297 | 0.76129 | 9.7155 | 4 | 37.702 | 2.2 | 9.8213 | -2.4785
7.86 | 9.87 | 110.43 | 75.39 | 1.1188 | 0.76383 | 9.7946 | 4 | 37.7718 | 2.2 | 9.9017 | -1.7166
7.87 | 9.98 | 109.89 | 76.34 | 1.1011 | 0.76493 | 9.9037 | 4 | 37.8415 | 2.2 | 10.0121 | -0.8647
7.88 | 10.09 | 109.09 | 77.3 | 1.0812 | 0.76611 | 10.0127 | 4 | 37.9113 | 2.2 | 10.1225 | -0.0028
7.89 | 10.19 | 108.22 | 78.07 | 1.062 | 0.76614 | 10.1119 | 4 | 37.9811 | 2.2 | 10.2228 | 0.6691
7.9 | 10.27 | 107.63 | 78.94 | 1.048 | 0.76865 | 10.1911 | 4 | 38.0508 | 2.2 | 10.3032 | 1.441
7.91 | 10.35 | 107.09 | 79.55 | 1.0347 | 0.7686 | 10.2705 | 4.2 | 38.124 | 2.2 | 10.3834 | 1.9529
7.92 | 10.41 | 106.59 | 80.24 | 1.0239 | 0.7708 | 10.3298 | 4 | 38.1938 | 2.2 | 10.4437 | 2.5448
7.93 | 10.45 | 106.34 | 80.59 | 1.0176 | 0.7712 | 10.3694 | 4.2 | 38.267 | 2.2 | 10.4838 | 2.7967
7.94 | 10.51 | 106.17 | 81.19 | 1.0102 | 0.7725 | 10.4288 | 4.2 | 38.3403 | 2.2 | 10.5441 | 3.2986
7.95 | 10.56 | 106.05 | 81.8 | 1.0043 | 0.77462 | 10.4782 | 4.2 | 38.4135 | 2.2 | 10.5944 | 3.8105
7.96 | 10.63 | 105.88 | 82.49 | 0.99605 | 0.77601 | 10.5475 | 4.2 | 38.4868 | 2.2 | 10.6646 | 4.4024
7.97 | 10.68 | 105.88 | 83.18 | 0.99139 | 0.77884 | 10.5968 | 4.2 | 38.56 | 2.2 | 10.7149 | 4.9943
7.98 | 10.76 | 106.55 | 84.05 | 0.99024 | 0.78113 | 10.676 | 4.2 | 38.6332 | 2.2 | 10.7953 | 5.7662
7.99 | 10.8 | 107.26 | 84.39 | 0.99315 | 0.78139 | 10.7156 | 4.2 | 38.7065 | 2.2 | 10.8354 | 6.0081
8 | 10.83 | 107.76 | 84.48 | 0.99501 | 0.78006 | 10.7455 | 4.2 | 38.7797 | 2.2 | 10.8655 | 6
8.01 | 10.81 | 109.13 | 84.31 | 1.0095 | 0.77993 | 10.7257 | 4.2 | 38.8529 | 2.2 | 10.8454 | 5.7319
8.02 | 10.81 | 110.1 | 84.65 | 1.0185 | 0.78307 | 10.7254 | 4.2 | 38.9262 | 2.2 | 10.8456 | 5.9738
8.03 | 10.86 | 111.31 | 85.52 | 1.025 | 0.78748 | 10.7745 | 4.2 | 38.9994 | 2.2 | 10.8959 | 6.7457
8.04 | 10.94 | 112.39 | 87.08 | 1.0273 | 0.79598 | 10.8529 | 4.2 | 39.0727 | 2.2 | 10.9766 | 8.2076
8.05 | 11.05 | 113.23 | 88.29 | 1.0247 | 0.799 | 10.9617 | 4.2 | 39.1459 | 2.2 | 11.0871 | 9.3195
8.06 | 11.14 | 113.98 | 89.33 | 1.0232 | 0.80188 | 11.0507 | 4.2 | 39.2191 | 2.2 | 11.1775 | 10.2614
8.07 | 11.21 | 114.56 | 90.19 | 1.0219 | 0.80455 | 11.1198 | 4.2 | 39.2924 | 2.2 | 11.2479 | 11.0233
8.08 | 11.26 | 114.56 | 90.45 | 1.0174 | 0.80329 | 11.1695 | 4.2 | 39.3656 | 2.2 | 11.298 | 11.1852
8.09 | 11.28 | 114.27 | 90.54 | 1.013 | 0.80266 | 11.1895 | 4.3 | 39.4406 | 2.2 | 11.318 | 11.1771
8.1 | 11.27 | 113.98 | 90.37 | 1.0114 | 0.80186 | 11.1796 | 4.2 | 39.5138 | 2.2 | 11.308 | 10.909
8.11 | 11.24 | 114.31 | 90.28 | 1.017 | 0.8032 | 11.1497 | 4.2 | 39.5871 | 2.2 | 11.2779 | 10.7209
8.12 | 11.24 | 114.31 | 90.28 | 1.017 | 0.8032 | 11.1497 | 4.2 | 39.6603 | 2.2 | 11.2779 | 10.6228
8.13 | 11.22 | 114.56 | 90.45 | 1.021 | 0.80615 | 11.1296 | 4.2 | 39.7335 | 2.2 | 11.258 | 10.6947
8.14 | 11.2 | 114.69 | 90.28 | 1.024 | 0.80607 | 11.1097 | 4.2 | 39.8068 | 2.2 | 11.2379 | 10.4266
8.15 | 11.13 | 114.9 | 89.93 | 1.0323 | 0.808 | 11.0401 | 4.3 | 39.8818 | 2.2 | 11.1678 | 9.9785
8.16 | 11.08 | 115.48 | 89.59 | 1.0422 | 0.80857 | 10.9904 | 4.3 | 39.9567 | 2.2 | 11.1176 | 9.5404
8.17 | 11.04 | 116.07 | 89.67 | 1.0514 | 0.81223 | 10.9503 | 4.3 | 40.0317 | 2.2 | 11.0777 | 9.5223
8.18 | 11.03 | 116.69 | 90.11 | 1.0579 | 0.81695 | 10.9399 | 4.3 | 40.1067 | 2.2 | 11.0678 | 9.8642
8.19 | 11.03 | 117.36 | 90.71 | 1.064 | 0.82239 | 10.9393 | 4.3 | 40.1817 | 2.2 | 11.0681 | 10.3661
8.2 | 11.03 | 117.74 | 91.06 | 1.0675 | 0.82557 | 10.9389 | 4.3 | 40.2567 | 2.2 | 11.0682 | 10.618
8.21 | 11.02 | 118.07 | 91.32 | 1.0714 | 0.82868 | 10.9287 | 4.3 | 40.3316 | 2.2 | 11.0584 | 10.7799
8.22 | 11.01 | 118.32 | 91.66 | 1.0747 | 0.83252 | 10.9183 | 4.3 | 40.4066 | 2.2 | 11.0485 | 11.0218
8.23 | 11 | 118.65 | 92.1 | 1.0786 | 0.83727 | 10.9079 | 4.3 | 40.4816 | 2.2 | 11.0387 | 11.3637
8.24 | 11.03 | 118.53 | 92.96 | 1.0746 | 0.84279 | 10.937 | 4.3 | 40.5566 | 2.2 | 11.069 | 12.1256
8.25 | 11.07 | 118.4 | 93.74 | 1.0696 | 0.84679 | 10.9763 | 4.3 | 40.6315 | 2.2 | 11.1094 | 12.8075
8.26 | 11.12 | 118.32 | 94.69 | 1.064 | 0.85153 | 11.0253 | 4.3 | 40.7065 | 2.2 | 11.1598 | 13.6594
8.27 | 11.19 | 118.15 | 95.91 | 1.0559 | 0.85711 | 11.0941 | 4.3 | 40.7815 | 2.2 | 11.2303 | 14.7813
8.28 | 11.25 | 118.15 | 96.86 | 1.0502 | 0.86098 | 11.1531 | 4.3 | 40.8565 | 2.2 | 11.2907 | 15.6332
8.29 | 11.32 | 117.99 | 97.98 | 1.0423 | 0.86555 | 11.222 | 4.3 | 40.9315 | 2.2 | 11.3612 | 16.6551
8.3 | 11.4 | 117.61 | 99.11 | 1.0317 | 0.86939 | 11.3009 | 4.3 | 41.0064 | 2.2 | 11.4416 | 17.687
8.31 | 11.5 | 117.19 | 100.41 | 1.019 | 0.87313 | 11.3996 | 4.3 | 41.0814 | 2.2 | 11.5422 | 18.8889
8.32 | 11.59 | 116.69 | 101.1 | 1.0068 | 0.8723 | 11.4889 | 4.3 | 41.1564 | 2.2 | 11.6325 | 19.4808
8.33 | 11.66 | 116.48 | 101.88 | 0.99897 | 0.87376 | 11.5581 | 4.3 | 41.2314 | 2.2 | 11.7028 | 20.1627
8.34 | 11.73 | 116.11 | 102.48 | 0.98986 | 0.87366 | 11.6275 | 4.5 | 41.3098 | 2.2 | 11.773 | 20.6646
8.35 | 11.81 | 115.94 | 103.52 | 0.98171 | 0.87655 | 11.7065 | 4.3 | 41.3848 | 2.2 | 11.8535 | 21.6065
8.36 | 11.91 | 116.11 | 104.56 | 0.97489 | 0.87792 | 11.8054 | 4.3 | 41.4598 | 2.2 | 11.9539 | 22.5484
8.37 | 11.99 | 115.94 | 104.99 | 0.96697 | 0.87565 | 11.885 | 4.3 | 41.5348 | 2.2 | 12.0341 | 22.8803
8.38 | 12.04 | 115.98 | 105.34 | 0.96329 | 0.87492 | 11.9347 | 4.3 | 41.6098 | 2.2 | 12.0842 | 23.1322
8.39 | 12.05 | 116.27 | 104.99 | 0.9649 | 0.87129 | 11.945 | 4.3 | 41.6847 | 2.2 | 12.0941 | 22.6841
8.4 | 12.04 | 116.65 | 104.39 | 0.96885 | 0.86703 | 11.9356 | 4.5 | 41.7632 | 2.2 | 12.0838 | 21.986
8.41 | 11.98 | 117.44 | 103.61 | 0.9803 | 0.86486 | 11.8764 | 4.5 | 41.8416 | 2.2 | 12.0235 | 21.1079
8.42 | 11.86 | 119.24 | 102.05 | 1.0054 | 0.86045 | 11.7579 | 4.3 | 41.9166 | 2.2 | 11.9029 | 19.4498
8.43 | 11.86 | 119.24 | 102.05 | 1.0054 | 0.86045 | 11.7579 | 4.3 | 41.9916 | 2.2 | 11.9029 | 19.3517
8.44 | 11.66 | 121.24 | 100.06 | 1.0398 | 0.85815 | 11.5599 | 4.5 | 42.0701 | 2.2 | 11.702 | 17.2636
8.45 | 11.55 | 122.2 | 99.28 | 1.058 | 0.85957 | 11.4507 | 4.5 | 42.1485 | 2.2 | 11.5917 | 16.3855
8.46 | 11.48 | 123 | 98.94 | 1.0714 | 0.86185 | 11.3811 | 4.5 | 42.227 | 2.2 | 11.5216 | 15.9474
8.47 | 11.4 | 124.12 | 98.76 | 1.0888 | 0.86632 | 11.3012 | 4.5 | 42.3054 | 2.2 | 11.4415 | 15.6693
8.48 | 11.35 | 125.13 | 98.76 | 1.1025 | 0.87013 | 11.2512 | 4.5 | 42.3839 | 2.2 | 11.3915 | 15.5712
8.49 | 11.33 | 125.96 | 99.28 | 1.1117 | 0.87626 | 11.2307 | 4.5 | 42.4624 | 2.2 | 11.3717 | 15.9931
8.5 | 11.34 | 126.96 | 100.23 | 1.1196 | 0.88386 | 11.2398 | 4.5 | 42.5408 | 2.2 | 11.3821 | 16.845
8.51 | 11.4 | 127.92 | 101.71 | 1.1221 | 0.89219 | 11.2983 | 4.5 | 42.6193 | 2.2 | 11.4427 | 18.2269
8.52 | 11.49 | 128.3 | 103.52 | 1.1166 | 0.90096 | 11.3865 | 4.5 | 42.6977 | 2.2 | 11.5335 | 19.9388
8.53 | 11.61 | 128.09 | 105.43 | 1.1033 | 0.9081 | 11.5046 | 4.5 | 42.7762 | 2.2 | 11.6543 | 21.7507
8.54 | 11.74 | 127.96 | 107.16 | 1.0899 | 0.91278 | 11.6328 | 4.5 | 42.8547 | 2.2 | 11.785 | 23.3826
8.55 | 11.86 | 127.63 | 108.89 | 1.0761 | 0.91813 | 11.7511 | 4.5 | 42.9331 | 2.2 | 11.9057 | 25.0145
8.56 | 11.98 | 127.67 | 110.19 | 1.0657 | 0.91978 | 11.8698 | 4.5 | 43.0116 | 2.2 | 12.0263 | 26.2164
8.57 | 12.08 | 127.59 | 110.88 | 1.0562 | 0.91788 | 11.9691 | 4.5 | 43.09 | 2.2 | 12.1266 | 26.8083
8.58 | 12.15 | 127 | 111.66 | 1.0453 | 0.91901 | 12.0383 | 4.5 | 43.1685 | 2.2 | 12.1969 | 27.4902
8.59 | 12.2 | 126.25 | 111.75 | 1.0348 | 0.91598 | 12.0883 | 4.5 | 43.247 | 2.2 | 12.2469 | 27.4821
8.6 | 12.25 | 125.71 | 112.09 | 1.0262 | 0.91502 | 12.1379 | 4.5 | 43.3254 | 2.2 | 12.2971 | 27.724
8.61 | 12.27 | 125.46 | 112.09 | 1.0225 | 0.91353 | 12.1579 | 4.5 | 43.4039 | 2.2 | 12.3171 | 27.6259
8.62 | 12.28 | 125.54 | 111.83 | 1.0223 | 0.91067 | 12.1682 | 4.5 | 43.4823 | 2.2 | 12.327 | 27.2678
8.63 | 12.27 | 125.71 | 111.66 | 1.0245 | 0.91002 | 12.1583 | 4.5 | 43.5608 | 2.2 | 12.3169 | 26.9997
8.64 | 12.27 | 125.63 | 111.4 | 1.0239 | 0.9079 | 12.1586 | 4.5 | 43.6392 | 2.2 | 12.3168 | 26.6416
8.65 | 12.25 | 125.58 | 111.31 | 1.0251 | 0.90865 | 12.1387 | 4.5 | 43.7177 | 2.2 | 12.2967 | 26.4535
8.66 | 12.26 | 125.75 | 111.4 | 1.0257 | 0.90865 | 12.1486 | 4.5 | 43.7962 | 2.2 | 12.3068 | 26.4454
8.67 | 12.26 | 125.75 | 111.4 | 1.0257 | 0.90865 | 12.1486 | 4.5 | 43.8746 | 2.2 | 12.3068 | 26.3473
8.68 | 12.26 | 125.75 | 111.4 | 1.0257 | 0.90865 | 12.1486 | 4.5 | 43.9531 | 2.1 | 12.3068 | 26.2492
8.69 | 11.56 | 116.98 | 108.8 | 1.0119 | 0.94118 | 11.4512 | 4.5 | 44.0315 | 2.1 | 11.6057 | 23.5511
8.7 | 11.97 | 113.73 | 96.68 | 0.95012 | 0.80769 | 11.8733 | 4.5 | 44.11 | 2 | 12.0106 | 11.333
8.71 | 12.02 | 114.52 | 91.23 | 0.95274 | 0.75899 | 11.9288 | 4.5 | 44.1885 | 2 | 12.0583 | 5.7849
8.72 | 12.02 | 116.15 | 87.42 | 0.96631 | 0.72729 | 11.9326 | 4.5 | 44.2669 | 2.2 | 12.0567 | 1.8768
8.73 | 11.99 | 117.86 | 84.83 | 0.98299 | 0.70751 | 11.9052 | 4.7 | 44.3489 | 2.2 | 12.0256 | -0.8113
8.74 | 11.98 | 119.61 | 83.01 | 0.99841 | 0.6929 | 11.897 | 4.7 | 44.4308 | 2.2 | 12.0149 | -2.7294
8.75 | 11.94 | 120.87 | 81.62 | 1.0123 | 0.68358 | 11.8584 | 4.5 | 44.5093 | 2.2 | 11.9743 | -4.2175
8.76 | 11.9 | 122.2 | 80.41 | 1.0269 | 0.67571 | 11.8196 | 4.5 | 44.5877 | 2.2 | 11.9338 | -5.5256
8.77 | 11.86 | 123.66 | 79.72 | 1.0427 | 0.67217 | 11.7803 | 4.7 | 44.6697 | 2.2 | 11.8935 | -6.3137
8.78 | 11.83 | 124.37 | 79.29 | 1.0513 | 0.67024 | 11.7507 | 4.5 | 44.7481 | 2.2 | 11.8633 | -6.8418
8.79 | 11.81 | 124.83 | 79.03 | 1.057 | 0.66918 | 11.731 | 4.7 | 44.8301 | 2.2 | 11.8432 | -7.1999
8.8 | 11.8 | 124.42 | 78.94 | 1.0544 | 0.66898 | 11.7211 | 4.5 | 44.9085 | 2.2 | 11.8332 | -7.388
8.81 | 11.79 | 123.96 | 78.77 | 1.0514 | 0.66811 | 11.7112 | 4.5 | 44.987 | 2.2 | 11.8231 | -7.6561
8.82 | 11.78 | 123.46 | 78.85 | 1.048 | 0.66936 | 11.7012 | 4.5 | 45.0654 | 2.2 | 11.8131 | -7.6742
8.83 | 11.77 | 123.08 | 79.03 | 1.0457 | 0.67145 | 11.691 | 4.7 | 45.1474 | 2.2 | 11.8032 | -7.5923
8.84 | 11.79 | 122.95 | 79.81 | 1.0428 | 0.67693 | 11.7102 | 4.7 | 45.2293 | 2.2 | 11.8235 | -6.9104
8.85 | 11.79 | 122.95 | 79.81 | 1.0428 | 0.67693 | 11.7102 | 4.7 | 45.3112 | 2.2 | 11.8235 | -7.0085
8.86 | 11.81 | 122.49 | 80.67 | 1.0372 | 0.68307 | 11.7293 | 4.7 | 45.3932 | 2.2 | 11.8439 | -6.2466
8.87 | 11.83 | 122.37 | 81.1 | 1.0344 | 0.68554 | 11.7489 | 4.7 | 45.4751 | 2.2 | 11.8641 | -5.9147
8.88 | 11.85 | 122.08 | 81.8 | 1.0302 | 0.69029 | 11.7682 | 4.7 | 45.5571 | 2.2 | 11.8844 | -5.3128
8.89 | 11.87 | 121.74 | 82.4 | 1.0256 | 0.69419 | 11.7876 | 4.7 | 45.639 | 2.2 | 11.9046 | -4.8109
8.9 | 11.9 | 121.53 | 83.18 | 1.0213 | 0.69899 | 11.8168 | 4.7 | 45.7209 | 2.2 | 11.9349 | -4.129
8.91 | 11.94 | 121.37 | 84.05 | 1.0165 | 0.70394 | 11.8559 | 4.7 | 45.8029 | 2.2 | 11.9753 | -3.3571
8.92 | 11.99 | 121.16 | 85 | 1.0105 | 0.70892 | 11.905 | 4.7 | 45.8848 | 2.2 | 12.0257 | -2.5052
8.93 | 12.04 | 120.91 | 85.95 | 1.0042 | 0.71387 | 11.9541 | 4.7 | 45.9668 | 2.2 | 12.0761 | -1.6533
8.94 | 12.1 | 120.99 | 86.99 | 0.99992 | 0.71893 | 12.013 | 4.7 | 46.0487 | 2.2 | 12.1365 | -0.7114
8.95 | 12.19 | 121.03 | 88.29 | 0.99286 | 0.72428 | 12.1017 | 4.7 | 46.1306 | 2.2 | 12.2271 | 0.4905
8.96 | 12.27 | 121.16 | 89.67 | 0.98745 | 0.73081 | 12.1803 | 4.7 | 46.2126 | 2.2 | 12.3077 | 1.7724
8.97 | 12.37 | 121.24 | 90.89 | 0.98011 | 0.73476 | 12.2791 | 4.7 | 46.2945 | 2.2 | 12.4082 | 2.8943
8.98 | 12.45 | 121.08 | 91.92 | 0.97253 | 0.73831 | 12.3581 | 4.7 | 46.3764 | 2.2 | 12.4886 | 3.8262
8.99 | 12.54 | 121.16 | 92.88 | 0.96619 | 0.74067 | 12.4471 | 4.7 | 46.4584 | 2.2 | 12.579 | 4.6881
9 | 12.62 | 121.37 | 93.92 | 0.96173 | 0.74422 | 12.5261 | 4.7 | 46.5403 | 2.2 | 12.6594 | 5.63
9.01 | 12.71 | 122.29 | 94.87 | 0.96216 | 0.74642 | 12.6151 | 4.7 | 46.6223 | 2.2 | 12.7498 | 6.4819
9.02 | 12.73 | 122.75 | 95.21 | 0.96426 | 0.74792 | 12.6348 | 4.7 | 46.7042 | 2.2 | 12.77 | 6.7238
9.03 | 12.74 | 123.46 | 95.39 | 0.96907 | 0.74874 | 12.6446 | 4.7 | 46.7861 | 2.2 | 12.7801 | 6.8057
9.04 | 12.73 | 124.08 | 95.47 | 0.97471 | 0.74996 | 12.6345 | 4.7 | 46.8681 | 2.2 | 12.7701 | 6.7876
9.05 | 12.7 | 124.58 | 95.21 | 0.98094 | 0.74969 | 12.6048 | 4.7 | 46.95 | 2.2 | 12.74 | 6.4295
9.06 | 12.65 | 125.42 | 95.04 | 0.99146 | 0.7513 | 12.555 | 4.7 | 47.032 | 2.2 | 12.6899 | 6.1614
9.07 | 12.59 | 126.67 | 94.87 | 1.0061 | 0.75353 | 12.4951 | 4.7 | 47.1139 | 2.2 | 12.6298 | 5.8933
9.08 | 12.5 | 128.51 | 94.43 | 1.0281 | 0.75544 | 12.4056 | 4.7 | 47.1958 | 2.2 | 12.5397 | 5.3552
9.09 | 12.42 | 130.39 | 94.17 | 1.0498 | 0.75821 | 12.3258 | 4.7 | 47.2778 | 2.2 | 12.4596 | 4.9971
9.1 | 12.34 | 131.72 | 93.92 | 1.0674 | 0.7611 | 12.2461 | 4.7 | 47.3597 | 2.2 | 12.3794 | 4.649
9.11 | 12.26 | 132.93 | 94 | 1.0843 | 0.76672 | 12.166 | 4.7 | 47.4416 | 2.2 | 12.2995 | 4.6309
9.12 | 12.2 | 133.77 | 93.83 | 1.0965 | 0.7691 | 12.1062 | 4.7 | 47.5236 | 2.2 | 12.2394 | 4.3628
9.13 | 12.13 | 134.64 | 94.26 | 1.11 | 0.77708 | 12.0357 | 4.7 | 47.6055 | 2.2 | 12.1696 | 4.6947
9.14 | 12.08 | 135.23 | 94.52 | 1.1195 | 0.78245 | 11.9855 | 4.7 | 47.6875 | 2.2 | 12.1197 | 4.8566
9.15 | 12.02 | 135.73 | 95.99 | 1.1292 | 0.79859 | 11.924 | 4.7 | 47.7694 | 2.2 | 12.0603 | 6.2285
9.16 | 12.02 | 135.73 | 95.99 | 1.1292 | 0.79859 | 11.924 | 4.7 | 47.8513 | 2.2 | 12.0603 | 6.1304
9.17 | 11.98 | 135.73 | 97.29 | 1.133 | 0.8121 | 11.8827 | 4.8 | 47.935 | 2.2 | 12.0209 | 7.3323
9.18 | 11.96 | 135.44 | 97.55 | 1.1324 | 0.81563 | 11.8625 | 4.8 | 48.0187 | 2.2 | 12.001 | 7.4942
9.19 | 11.92 | 134.69 | 97.9 | 1.13 | 0.82131 | 11.8221 | 4.8 | 48.1024 | 2.2 | 11.9611 | 7.7461
9.2 | 11.85 | 134.14 | 98.16 | 1.132 | 0.82835 | 11.7518 | 4.8 | 48.186 | 2.2 | 11.8912 | 7.908
9.21 | 11.79 | 133.64 | 98.33 | 1.1335 | 0.83401 | 11.6917 | 4.8 | 48.2697 | 2.2 | 11.8313 | 7.9799
9.22 | 11.73 | 133.14 | 98.33 | 1.135 | 0.83828 | 11.6317 | 4.8 | 48.3534 | 2.2 | 11.7713 | 7.8818
9.23 | 11.68 | 132.47 | 98.68 | 1.1342 | 0.84486 | 11.5813 | 4.8 | 48.4371 | 2.2 | 11.7214 | 8.1337
9.24 | 11.64 | 131.68 | 99.2 | 1.1313 | 0.85223 | 11.5408 | 4.8 | 48.5208 | 2.2 | 11.6817 | 8.5556
9.25 | 11.6 | 131.05 | 99.2 | 1.1297 | 0.85517 | 11.5008 | 4.8 | 48.6044 | 2.2 | 11.6417 | 8.4575
9.26 | 11.54 | 130.68 | 99.37 | 1.1324 | 0.86109 | 11.4406 | 4.8 | 48.6881 | 2.2 | 11.5817 | 8.5294
9.27 | 11.47 | 130.34 | 99.11 | 1.1364 | 0.86408 | 11.3709 | 4.8 | 48.7718 | 2.2 | 11.5116 | 8.1713
9.28 | 11.39 | 130.09 | 98.85 | 1.1421 | 0.86787 | 11.2912 | 4.8 | 48.8555 | 2.2 | 11.4315 | 7.8132
9.29 | 11.31 | 130.09 | 98.68 | 1.1502 | 0.8725 | 11.2113 | 4.8 | 48.9391 | 2.2 | 11.3514 | 7.5451
9.3 | 11.24 | 129.97 | 98.5 | 1.1563 | 0.87633 | 11.1415 | 4.8 | 49.0228 | 2.2 | 11.2814 | 7.267
9.31 | 11.16 | 129.63 | 98.68 | 1.1616 | 0.88423 | 11.0613 | 4.8 | 49.1065 | 2.2 | 11.2014 | 7.3489
9.32 | 11.14 | 129.43 | 99.2 | 1.1618 | 0.89048 | 11.0408 | 4.8 | 49.1902 | 2.2 | 11.1817 | 7.7708
9.33 | 11.11 | 129.26 | 99.54 | 1.1635 | 0.89595 | 11.0105 | 4.8 | 49.2739 | 2.2 | 11.1518 | 8.0127
9.34 | 11.08 | 129.22 | 99.8 | 1.1662 | 0.90072 | 10.9802 | 4.8 | 49.3575 | 2.2 | 11.1219 | 8.1746
9.35 | 11.07 | 129.38 | 100.41 | 1.1687 | 0.90705 | 10.9696 | 4.8 | 49.4412 | 2.2 | 11.1122 | 8.6865
9.36 | 11.06 | 129.47 | 100.84 | 1.1706 | 0.91175 | 10.9592 | 4.8 | 49.5249 | 2.2 | 11.1024 | 9.0184
9.37 | 11.06 | 129.43 | 101.53 | 1.1703 | 0.91799 | 10.9585 | 4.8 | 49.6086 | 2.2 | 11.1026 | 9.6103
9.38 | 11.07 | 129.63 | 102.4 | 1.171 | 0.92502 | 10.9676 | 4.8 | 49.6923 | 2.2 | 11.113 | 10.3822
9.39 | 11.09 | 129.68 | 103.26 | 1.1693 | 0.93111 | 10.9867 | 4.8 | 49.7759 | 2.2 | 11.1334 | 11.1441
9.4 | 11.15 | 129.59 | 104.56 | 1.1622 | 0.93776 | 11.0454 | 4.8 | 49.8596 | 2.2 | 11.1939 | 12.346
9.41 | 11.23 | 129.51 | 105.95 | 1.1533 | 0.94346 | 11.1241 | 4.8 | 49.9433 | 2.2 | 11.2745 | 13.6379
9.42 | 11.32 | 128.97 | 107.76 | 1.1393 | 0.95194 | 11.2122 | 4.8 | 50.027 | 2.2 | 11.3653 | 15.3498
9.43 | 11.43 | 128.8 | 109.32 | 1.1269 | 0.95643 | 11.3207 | 5 | 50.1141 | 2.2 | 11.4759 | 16.8117
9.44 | 11.56 | 128.72 | 110.88 | 1.1135 | 0.95917 | 11.4491 | 4.8 | 50.1978 | 2.2 | 11.6066 | 18.2736
9.45 | 11.85 | 128.05 | 114.08 | 1.0806 | 0.9627 | 11.7359 | 5 | 50.285 | 2.2 | 11.8979 | 21.3755
9.46 | 11.85 | 128.05 | 114.08 | 1.0806 | 0.9627 | 11.7359 | 5 | 50.3721 | 2.2 | 11.8979 | 21.2774
9.47 | 12.13 | 127.3 | 116.42 | 1.0495 | 0.95977 | 12.0136 | 5 | 50.4593 | 2.2 | 12.1789 | 23.5193
9.48 | 12.29 | 126.88 | 117.8 | 1.0324 | 0.9585 | 12.1722 | 4.8 | 50.5429 | 2.2 | 12.3395 | 24.8012
9.49 | 12.44 | 126.71 | 119.28 | 1.0186 | 0.95884 | 12.3207 | 4.8 | 50.6266 | 2.2 | 12.4901 | 26.1831
9.5 | 12.63 | 126.5 | 120.57 | 1.0016 | 0.95463 | 12.5094 | 4.9 | 50.712 | 2.2 | 12.6806 | 27.375
9.51 | 12.78 | 126.63 | 121.44 | 0.99084 | 0.95024 | 12.6586 | 4.8 | 50.7957 | 2.2 | 12.831 | 28.1469
9.52 | 12.94 | 127 | 122.74 | 0.98145 | 0.94853 | 12.8173 | 4.9 | 50.8811 | 2.2 | 12.9916 | 29.3488
9.53 | 13.11 | 127.8 | 123.86 | 0.97483 | 0.94478 | 12.9861 | 5 | 50.9683 | 2.2 | 13.162 | 30.3707
9.54 | 13.27 | 128.88 | 124.99 | 0.97121 | 0.9419 | 13.145 | 5 | 51.0554 | 2.2 | 13.3225 | 31.4026
9.55 | 13.42 | 130.26 | 125.85 | 0.97064 | 0.93778 | 13.2942 | 5 | 51.1426 | 2.2 | 13.4729 | 32.1645
9.56 | 13.59 | 131.6 | 127.15 | 0.96836 | 0.93561 | 13.4628 | 5 | 51.2298 | 2.2 | 13.6434 | 33.3664
9.57 | 13.74 | 133.18 | 127.67 | 0.96929 | 0.92919 | 13.6123 | 5 | 51.3169 | 2.2 | 13.7936 | 33.7883
9.58 | 13.88 | 135.23 | 128.54 | 0.97428 | 0.92608 | 13.7515 | 5 | 51.4041 | 2.2 | 13.934 | 34.5602
9.59 | 14.02 | 137.86 | 129.66 | 0.98331 | 0.92482 | 13.8903 | 5 | 51.4912 | 2.2 | 14.0745 | 35.5821
9.6 | 14.19 | 139.61 | 131.57 | 0.98386 | 0.9272 | 14.0584 | 5 | 51.5784 | 2.2 | 14.2453 | 37.394
9.61 | 14.44 | 141.66 | 134.6 | 0.98103 | 0.93213 | 14.3054 | 5 | 51.6655 | 2.2 | 14.4965 | 40.3259
9.62 | 14.74 | 143.37 | 138.41 | 0.97266 | 0.93901 | 14.6016 | 5 | 51.7527 | 2.1 | 14.7981 | 44.0378
9.63 | 15.08 | 144.5 | 141.61 | 0.95822 | 0.93906 | 14.9384 | 5 | 51.8398 | 2.1 | 15.1395 | 47.1397
9.64 | 15.39 | 144.79 | 144.38 | 0.94081 | 0.93814 | 15.2456 | 5 | 51.927 | 2.2 | 15.4506 | 49.8116
9.65 | 15.68 | 145.12 | 146.54 | 0.92551 | 0.93457 | 15.5335 | 5 | 52.0142 | 2.2 | 15.7415 | 51.8735
9.66 | 15.95 | 146.04 | 147.84 | 0.91561 | 0.9269 | 15.8022 | 5 | 52.1013 | 2.2 | 16.0121 | 53.0754
9.67 | 15.95 | 146.04 | 147.84 | 0.91561 | 0.9269 | 15.8022 | 5 | 52.1885 | 2.2 | 16.0121 | 52.9773
9.68 | 15.95 | 146.04 | 147.84 | 0.91561 | 0.9269 | 15.8022 | 5 | 52.2756 | 1.9 | 16.0121 | 52.8792
9.69 | 16.12 | 135.6 | 131.39 | 0.84119 | 0.81507 | 15.9886 | 5 | 52.3628 | 1.9 | 16.1752 | 36.3311
9.7 | 16.43 | 138.74 | 126.37 | 0.84443 | 0.76914 | 16.3036 | 5 | 52.4499 | 2.1 | 16.4831 | 31.213
9.71 | 16.62 | 145.37 | 123.86 | 0.87467 | 0.74525 | 16.4961 | 5 | 52.5371 | 2.1 | 16.672 | 28.6049
9.72 | 16.74 | 151.26 | 121.79 | 0.90358 | 0.72754 | 16.6182 | 5 | 52.6242 | 2.1 | 16.7912 | 26.4368
9.73 | 16.85 | 158.61 | 120.49 | 0.94131 | 0.71507 | 16.7295 | 5 | 52.7114 | 2.1 | 16.9006 | 25.0387
9.74 | 16.91 | 166.17 | 120.4 | 0.98267 | 0.712 | 16.7896 | 5 | 52.7986 | 2.1 | 16.9606 | 24.8506
9.75 | 16.99 | 173.22 | 120.49 | 1.0195 | 0.70918 | 16.8695 | 5 | 52.8857 | 2.2 | 17.0406 | 24.8425
9.76 | 17.04 | 180.49 | 120.92 | 1.0592 | 0.70962 | 16.9191 | 5 | 52.9729 | 2.2 | 17.0908 | 25.1744
9.77 | 17.09 | 187.25 | 121.7 | 1.0957 | 0.71211 | 16.9683 | 5 | 53.06 | 2.2 | 17.1411 | 25.8563
9.78 | 17.19 | 194.35 | 123 | 1.1306 | 0.71553 | 17.067 | 5 | 53.1472 | 2.2 | 17.2417 | 27.0582
9.79 | 17.28 | 200.94 | 124.3 | 1.1628 | 0.71933 | 17.1557 | 5 | 53.2343 | 2.2 | 17.3322 | 28.2601
9.8 | 17.39 | 206.41 | 125.85 | 1.1869 | 0.72369 | 17.2642 | 5 | 53.3215 | 2.2 | 17.4429 | 29.712
9.81 | 17.49 | 211.84 | 126.98 | 1.2112 | 0.72601 | 17.363 | 5 | 53.4086 | 2.1 | 17.5433 | 30.7439
9.82 | 17.55 | 217.06 | 127.33 | 1.2368 | 0.72553 | 17.4227 | 5 | 53.4958 | 2.1 | 17.6035 | 30.9958
9.83 | 17.51 | 221.53 | 126.98 | 1.2652 | 0.72519 | 17.383 | 5 | 53.583 | 2.1 | 17.5633 | 30.5477
9.84 | 17.48 | 225.95 | 126.55 | 1.2926 | 0.72397 | 17.3534 | 5 | 53.6701 | 2.1 | 17.5332 | 30.0196
9.85 | 17.41 | 228.96 | 126.29 | 1.3151 | 0.72539 | 17.2837 | 5 | 53.7573 | 2.2 | 17.463 | 29.6615
9.86 | 17.23 | 234.59 | 125.77 | 1.3615 | 0.72995 | 17.1042 | 5 | 53.8444 | 2.2 | 17.2828 | 29.0434
9.87 | 17.23 | 234.59 | 125.77 | 1.3615 | 0.72995 | 17.1042 | 5 | 53.9316 | 2.2 | 17.2828 | 28.9453
9.88 | 17.17 | 240.11 | 128.36 | 1.3984 | 0.74758 | 17.0416 | 5 | 54.0187 | 2.2 | 17.2239 | 31.4372
9.89 | 17.17 | 240.11 | 128.36 | 1.3984 | 0.74758 | 17.0416 | 5 | 54.1059 | 2.2 | 17.2239 | 31.3391
9.9 | 17.19 | 245.82 | 132 | 1.43 | 0.76789 | 17.058 | 5.2 | 54.1965 | 2.2 | 17.2454 | 34.881
9.91 | 17.23 | 249.92 | 134.42 | 1.4505 | 0.78015 | 17.0956 | 5.1 | 54.2854 | 2.2 | 17.2865 | 37.2029
9.92 | 17.27 | 253.67 | 136.59 | 1.4688 | 0.79091 | 17.1334 | 5.1 | 54.3743 | 2.2 | 17.3274 | 39.2748
9.93 | 17.33 | 258.73 | 138.32 | 1.493 | 0.79815 | 17.1917 | 5.1 | 54.4632 | 2.2 | 17.3881 | 40.9067
9.94 | 17.33 | 262.32 | 140.14 | 1.5137 | 0.80866 | 17.1899 | 5.1 | 54.5521 | 2.1 | 17.3889 | 42.6286
9.95 | 17.36 | 265.03 | 141.87 | 1.5267 | 0.81722 | 17.2181 | 5.2 | 54.6427 | 2.1 | 17.4196 | 44.2605
9.96 | 17.39 | 268.54 | 144.12 | 1.5442 | 0.82875 | 17.2459 | 5.1 | 54.7316 | 2.2 | 17.4505 | 46.4124
9.97 | 17.48 | 270.17 | 147.06 | 1.5456 | 0.8413 | 17.3329 | 5.1 | 54.8205 | 2.2 | 17.5418 | 49.2543
9.98 | 17.62 | 271.21 | 151.48 | 1.5392 | 0.85971 | 17.4685 | 5.1 | 54.9094 | 2.1 | 17.6836 | 53.5762
9.99 | 17.87 | 270.75 | 156.06 | 1.5151 | 0.87331 | 17.7139 | 5.1 | 54.9983 | 2.1 | 17.9355 | 58.0581
10 | 18.14 | 269.58 | 161.95 | 1.4861 | 0.89278 | 17.978 | 5.1 | 55.0872 | 2.1 | 18.208 | 63.85
10.01 | 18.82 | 266.07 | 171.12 | 1.4138 | 0.90924 | 18.6489 | 5.1 | 55.1761 | 2.1 | 18.8919 | 72.9219
10.02 | 19.08 | 264.53 | 174.24 | 1.3864 | 0.91321 | 18.9058 | 5.1 | 55.265 | 2.1 | 19.1532 | 75.9438
10.03 | 19.28 | 264.32 | 176.06 | 1.371 | 0.91317 | 19.1039 | 5.2 | 55.3556 | 2.1 | 19.3539 | 77.6657
10.04 | 19.39 | 263.61 | 177.18 | 1.3595 | 0.91377 | 19.2128 | 5.1 | 55.4445 | 2.1 | 19.4644 | 78.6876
10.05 | 19.54 | 263.53 | 180.47 | 1.3487 | 0.92359 | 19.3595 | 5.2 | 55.5352 | 2.1 | 19.6158 | 81.8795
10.06 | 19.73 | 262.07 | 182.98 | 1.3283 | 0.92742 | 19.547 | 5.1 | 55.624 | 2.2 | 19.8069 | 84.2914
10.07 | 19.91 | 260.56 | 185.93 | 1.3087 | 0.93385 | 19.7241 | 5.2 | 55.7147 | 2.2 | 19.9881 | 87.1433
10.08 | 20.08 | 258.77 | 190.6 | 1.2887 | 0.9492 | 19.8894 | 5.2 | 55.8053 | 2.1 | 20.1601 | 91.7152
10.09 | 20.51 | 253.17 | 196.92 | 1.2344 | 0.96012 | 20.3131 | 5.2 | 55.8959 | 2.1 | 20.5927 | 97.9371
10.1 | 20.66 | 250.38 | 198.22 | 1.2119 | 0.95944 | 20.4618 | 5.2 | 55.9866 | 2.1 | 20.7433 | 99.139
10.11 | 20.62 | 249.25 | 197.01 | 1.2088 | 0.95543 | 20.423 | 5.2 | 56.0772 | 2.1 | 20.7027 | 97.8309
10.12 | 20.57 | 250.5 | 196.4 | 1.2178 | 0.95479 | 20.3736 | 5.2 | 56.1678 | 2.1 | 20.6525 | 97.1228
10.13 | 20.43 | 252.38 | 196.23 | 1.2353 | 0.9605 | 20.2338 | 5.2 | 56.2585 | 2.1 | 20.5124 | 96.8547
10.14 | 20.3 | 256.1 | 196.92 | 1.2616 | 0.97005 | 20.1031 | 5.2 | 56.3491 | 2.1 | 20.3827 | 97.4466
10.15 | 20.18 | 260.65 | 197.61 | 1.2916 | 0.97924 | 19.9824 | 5.2 | 56.4397 | 2.1 | 20.263 | 98.0385
10.16 | 20.01 | 265.32 | 197.52 | 1.3259 | 0.98711 | 19.8125 | 5.2 | 56.5304 | 2.2 | 20.093 | 97.8504
10.17 | 19.83 | 268.62 | 197.52 | 1.3546 | 0.99607 | 19.6325 | 5.2 | 56.621 | 2.2 | 19.913 | 97.7523
10.18 | 19.61 | 272.63 | 197.01 | 1.3903 | 1.0046 | 19.413 | 5.2 | 56.7116 | 2.1 | 19.6927 | 97.1442
10.19 | 19.34 | 276.72 | 196.75 | 1.4308 | 1.0173 | 19.1432 | 5.2 | 56.8023 | 2.1 | 19.4226 | 96.7861
10.2 | 19.09 | 281.44 | 196.92 | 1.4743 | 1.0315 | 18.8931 | 5.2 | 56.8929 | 2.1 | 19.1727 | 96.858
10.21 | 18.77 | 286.78 | 195.97 | 1.5279 | 1.0441 | 18.574 | 5.2 | 56.9835 | 2.2 | 18.8523 | 95.8099
10.22 | 18.41 | 293.09 | 194.84 | 1.592 | 1.0583 | 18.2152 | 5.2 | 57.0742 | 2.2 | 18.4918 | 94.5818
10.23 | 18.04 | 300.85 | 193.37 | 1.6677 | 1.0719 | 17.8466 | 5.2 | 57.1648 | 2.2 | 18.1212 | 93.0137
10.24 | 17.68 | 308.45 | 192.76 | 1.7446 | 1.0903 | 17.4872 | 5.2 | 57.2554 | 2.2 | 17.761 | 92.3056
10.25 | 17.36 | 314.17 | 191.47 | 1.8097 | 1.1029 | 17.1685 | 5.2 | 57.3461 | 2.1 | 17.4404 | 90.9175
10.26 | 17.01 | 316.68 | 191.38 | 1.8617 | 1.1251 | 16.8186 | 5.2 | 57.4367 | 2.1 | 17.0904 | 90.7294
10.27 | 16.82 | 317.93 | 192.07 | 1.8902 | 1.1419 | 16.6279 | 5.2 | 57.5273 | 2.2 | 16.9007 | 91.3213
10.28 | 16.63 | 317.47 | 193.98 | 1.909 | 1.1664 | 16.436 | 5.2 | 57.618 | 2.2 | 16.7115 | 93.1332
10.29 | 16.49 | 316.51 | 194.49 | 1.9194 | 1.1794 | 16.2955 | 5.2 | 57.7086 | 2.1 | 16.5717 | 93.5451
10.3 | 16.39 | 315.67 | 196.75 | 1.926 | 1.2004 | 16.1932 | 5.2 | 57.7992 | 2.1 | 16.4726 | 95.707
10.31 | 16.41 | 312 | 202.46 | 1.9013 | 1.2338 | 16.2075 | 5.2 | 57.8899 | 2.1 | 16.495 | 101.3189
10.32 | 16.41 | 312 | 202.46 | 1.9013 | 1.2338 | 16.2075 | 5.2 | 57.9805 | 2.1 | 16.495 | 101.2208
10.33 | 16.79 | 306.45 | 211.55 | 1.8252 | 1.26 | 16.5785 | 5.2 | 58.0711 | 2.2 | 16.8789 | 110.2127
10.34 | 17.08 | 301.81 | 216.48 | 1.767 | 1.2674 | 16.8635 | 5.2 | 58.1618 | 2.2 | 17.1709 | 115.0446
10.35 | 17.34 | 297.05 | 220.81 | 1.7131 | 1.2734 | 17.1192 | 5.2 | 58.2524 | 2.2 | 17.4327 | 119.2765
10.36 | 17.51 | 293.21 | 223.49 | 1.6745 | 1.2764 | 17.2865 | 5.4 | 58.3465 | 2.1 | 17.6039 | 121.8584
10.37 | 17.6 | 290.33 | 225.4 | 1.6496 | 1.2807 | 17.3746 | 5.4 | 58.4406 | 2.1 | 17.6947 | 123.6703
10.38 | 17.61 | 288.37 | 225.83 | 1.6375 | 1.2824 | 17.3842 | 5.4 | 58.5347 | 2.1 | 17.7048 | 124.0022
10.39 | 17.6 | 287.16 | 226.43 | 1.6316 | 1.2865 | 17.3736 | 5.2 | 58.6254 | 2.1 | 17.6951 | 124.5041
10.4 | 17.54 | 285.78 | 226.78 | 1.6293 | 1.2929 | 17.3132 | 5.2 | 58.716 | 2.1 | 17.6352 | 124.756
10.41 | 17.57 | 284.15 | 229.81 | 1.6172 | 1.308 | 17.3402 | 5.4 | 58.8101 | 2.1 | 17.6665 | 127.6879
10.42 | 17.61 | 282.4 | 231.28 | 1.6036 | 1.3133 | 17.3787 | 5.4 | 58.9042 | 2.1 | 17.7071 | 129.0598
10.43 | 17.66 | 280.94 | 233.62 | 1.5908 | 1.3229 | 17.4264 | 5.4 | 58.9983 | 2.1 | 17.7581 | 131.3017
10.44 | 17.79 | 279.52 | 239.33 | 1.5712 | 1.3453 | 17.5507 | 5.4 | 59.0924 | 2.1 | 17.8905 | 136.9136
10.45 | 17.93 | 278.35 | 242.45 | 1.5524 | 1.3522 | 17.6876 | 5.4 | 59.1865 | 2.1 | 18.0318 | 139.9355
10.46 | 18.11 | 278.06 | 246.43 | 1.5354 | 1.3607 | 17.8636 | 5.4 | 59.2806 | 2.1 | 18.2135 | 143.8174
10.47 | 18.31 | 277.76 | 251.1 | 1.517 | 1.3714 | 18.0589 | 5.4 | 59.3747 | 2.1 | 18.4155 | 148.3893
10.48 | 18.53 | 278.35 | 255.43 | 1.5022 | 1.3785 | 18.2746 | 5.4 | 59.4689 | 2.1 | 18.6373 | 152.6212
10.49 | 19.09 | 279.43 | 265.56 | 1.4638 | 1.3911 | 18.8244 | 5.4 | 59.563 | 2.1 | 19.2015 | 162.6531
10.5 | 19.09 | 279.43 | 265.56 | 1.4638 | 1.3911 | 18.8244 | 5.4 | 59.6571 | 2.1 | 19.2015 | 162.555
10.51 | 19.56 | 280.48 | 271.53 | 1.4339 | 1.3882 | 19.2885 | 5.4 | 59.7512 | 2.1 | 19.674 | 168.4269
10.52 | 19.7 | 280.44 | 270.84 | 1.4236 | 1.3748 | 19.4292 | 5.4 | 59.8453 | 2.1 | 19.8138 | 167.6388
10.53 | 19.78 | 281.19 | 270.58 | 1.4216 | 1.3679 | 19.5094 | 5.4 | 59.9394 | 2.1 | 19.8936 | 167.2807
10.54 | 19.85 | 281.69 | 269.89 | 1.4191 | 1.3596 | 19.5801 | 5.4 | 60.0335 | 2.1 | 19.9634 | 166.4926
10.55 | 19.85 | 282.9 | 267.98 | 1.4252 | 1.35 | 19.582 | 5.4 | 60.1276 | 2.1 | 19.9626 | 164.4845
10.56 | 19.87 | 283.9 | 267.46 | 1.4288 | 1.346 | 19.6025 | 5.4 | 60.2217 | 2.1 | 19.9823 | 163.8664
10.57 | 19.82 | 284.82 | 266.08 | 1.437 | 1.3425 | 19.5539 | 5.4 | 60.3158 | 2.1 | 19.9318 | 162.3883
10.58 | 19.77 | 285.65 | 263.91 | 1.4449 | 1.3349 | 19.5061 | 5.4 | 60.4099 | 2.1 | 19.8808 | 160.1202
10.59 | 19.68 | 286.07 | 263.05 | 1.4536 | 1.3366 | 19.4169 | 5.4 | 60.504 | 2.1 | 19.7905 | 159.1621
10.6 | 19.54 | 285.99 | 260.8 | 1.4636 | 1.3347 | 19.2792 | 5.4 | 60.5981 | 2.1 | 19.6495 | 156.814
10.61 | 19.36 | 287.12 | 259.24 | 1.4831 | 1.3391 | 19.1008 | 5.4 | 60.6923 | 2.1 | 19.4689 | 155.1559
10.62 | 19.2 | 288.41 | 257.77 | 1.5021 | 1.3426 | 18.9422 | 5.4 | 60.7864 | 2.1 | 19.3083 | 153.5878
10.63 | 19.05 | 289.08 | 255.52 | 1.5175 | 1.3413 | 18.7945 | 5.4 | 60.8805 | 2.1 | 19.1573 | 151.2397
10.64 | 18.84 | 291.21 | 253.7 | 1.5457 | 1.3466 | 18.5863 | 5.4 | 60.9746 | 2.1 | 18.9466 | 149.3216
10.65 | 18.74 | 292.67 | 254.05 | 1.5617 | 1.3557 | 18.4859 | 5.4 | 61.0687 | 2.1 | 18.8467 | 149.5735
10.66 | 18.63 | 292.84 | 253.87 | 1.5719 | 1.3627 | 18.3761 | 5.4 | 61.1628 | 2.1 | 18.7366 | 149.2954
10.67 | 18.63 | 292.84 | 253.87 | 1.5719 | 1.3627 | 18.3761 | 5.4 | 61.2569 | 2.2 | 18.7366 | 149.1973
10.68 | 18.63 | 292.84 | 253.87 | 1.5719 | 1.3627 | 18.3761 | 5.4 | 61.351 | 1.9 | 18.7366 | 149.0992
10.69 | 18.32 | 266.99 | 160.13 | 1.4574 | 0.87407 | 18.1599 | 5.4 | 61.4451 | 1.9 | 18.3873 | 55.2611
10.7 | 18.5 | 263.44 | 154.33 | 1.424 | 0.83422 | 18.3457 | 5.4 | 61.5392 | 2 | 18.5648 | 49.363
10.71 | 18.62 | 263.99 | 152.08 | 1.4178 | 0.81676 | 18.4679 | 5.4 | 61.6333 | 2 | 18.6839 | 47.0149
10.72 | 18.71 | 265.28 | 150.44 | 1.4179 | 0.80406 | 18.5596 | 5.4 | 61.7274 | 2.1 | 18.7732 | 45.2768
10.73 | 18.78 | 266.74 | 149.14 | 1.4203 | 0.79414 | 18.6309 | 5.4 | 61.8216 | 2.1 | 18.8426 | 43.8787
10.74 | 18.8 | 267.28 | 147.84 | 1.4217 | 0.78638 | 18.6522 | 5.4 | 61.9157 | 2.1 | 18.8621 | 42.4806
10.75 | 18.76 | 267.62 | 146.8 | 1.4265 | 0.78252 | 18.6132 | 5.4 | 62.0098 | 2.1 | 18.8217 | 41.3425
10.76 | 18.77 | 268.75 | 146.02 | 1.4318 | 0.77794 | 18.624 | 5.5 | 62.1056 | 2.1 | 18.8313 | 40.4644
10.77 | 18.72 | 269.91 | 145.59 | 1.4418 | 0.77772 | 18.5744 | 5.4 | 62.1997 | 2.1 | 18.7811 | 39.9363
10.78 | 18.64 | 273.59 | 144.2 | 1.4678 | 0.7736 | 18.4958 | 5.4 | 62.2938 | 2.1 | 18.7006 | 38.4482
10.79 | 18.47 | 275.68 | 142.99 | 1.4926 | 0.77417 | 18.327 | 5.6 | 62.3914 | 2.1 | 18.5301 | 37.1401
10.8 | 18.3 | 279.02 | 141.78 | 1.5247 | 0.77475 | 18.1582 | 5.6 | 62.489 | 2.1 | 18.3595 | 35.832
10.81 | 18.1 | 282.69 | 140.4 | 1.5618 | 0.77569 | 17.9596 | 5.6 | 62.5866 | 2.1 | 18.159 | 34.3539
10.82 | 17.83 | 285.45 | 138.23 | 1.601 | 0.77527 | 17.6918 | 5.5 | 62.6824 | 2.1 | 17.8881 | 32.0858
10.83 | 17.54 | 290.66 | 137.37 | 1.6571 | 0.78318 | 17.4026 | 5.5 | 62.7783 | 2.1 | 17.5977 | 31.1277
10.84 | 16.86 | 299.22 | 133.64 | 1.7747 | 0.79265 | 16.7264 | 5.6 | 62.8759 | 2.1 | 16.9161 | 27.2996
10.85 | 16.86 | 299.22 | 133.64 | 1.7747 | 0.79265 | 16.7264 | 5.6 | 62.9734 | 2.1 | 16.9161 | 27.2015
10.86 | 16.38 | 305.65 | 132.61 | 1.866 | 0.80958 | 16.2474 | 5.6 | 63.071 | 2.1 | 16.4357 | 26.0734
10.87 | 16.2 | 306.7 | 132 | 1.8932 | 0.81481 | 16.068 | 5.6 | 63.1686 | 2.1 | 16.2554 | 25.3653
10.88 | 15.98 | 305.86 | 131.39 | 1.914 | 0.82222 | 15.8486 | 5.6 | 63.2662 | 2.1 | 16.0352 | 24.6572
10.89 | 15.78 | 303.98 | 130.96 | 1.9264 | 0.82991 | 15.649 | 5.6 | 63.3638 | 2.1 | 15.835 | 24.1291
10.9 | 15.54 | 302.23 | 129.92 | 1.9449 | 0.83604 | 15.4101 | 5.6 | 63.4614 | 2.1 | 15.5946 | 22.991
10.91 | 15.33 | 300.81 | 129.06 | 1.9622 | 0.84188 | 15.2009 | 5.6 | 63.5589 | 2.1 | 15.3842 | 22.0329
10.92 | 15.1 | 300.27 | 128.36 | 1.9885 | 0.85007 | 14.9716 | 5.6 | 63.6565 | 2.1 | 15.1539 | 21.2348
10.93 | 14.9 | 298.1 | 127.76 | 2.0007 | 0.85745 | 14.7722 | 5.6 | 63.7541 | 2.1 | 14.9537 | 20.5367
10.94 | 14.67 | 294.34 | 126.72 | 2.0064 | 0.8638 | 14.5433 | 5.6 | 63.8517 | 2.1 | 14.7232 | 19.3986
10.95 | 14.46 | 290.83 | 125.6 | 2.0113 | 0.8686 | 14.3344 | 5.6 | 63.9493 | 2.1 | 14.5128 | 18.1805
10.96 | 14.24 | 287.32 | 124.99 | 2.0177 | 0.87774 | 14.115 | 5.6 | 64.0469 | 2.1 | 14.2925 | 17.4724
10.97 | 14.06 | 284.82 | 124.38 | 2.0257 | 0.88464 | 13.9356 | 5.6 | 64.1444 | 2.1 | 14.1122 | 16.7643
10.98 | 13.89 | 282.65 | 124.56 | 2.0349 | 0.89676 | 13.7654 | 5.6 | 64.242 | 2.1 | 13.9423 | 16.8462
10.99 | 13.78 | 281.23 | 125.25 | 2.0409 | 0.90893 | 13.6547 | 5.6 | 64.3396 | 2.1 | 13.8326 | 17.4381
11 | 13.72 | 280.23 | 126.2 | 2.0425 | 0.91983 | 13.5938 | 5.6 | 64.4372 | 2.1 | 13.773 | 18.29
11.01 | 13.63 | 278.97 | 127.67 | 2.0467 | 0.93668 | 13.5023 | 5.6 | 64.5348 | 2.1 | 13.6836 | 19.6619
11.02 | 13.63 | 278.47 | 129.32 | 2.0431 | 0.94879 | 13.5007 | 5.6 | 64.6324 | 2.1 | 13.6843 | 21.2138
11.03 | 13.71 | 276.05 | 131.57 | 2.0135 | 0.95966 | 13.5784 | 5.6 | 64.7299 | 2.1 | 13.7653 | 23.3657
11.04 | 13.79 | 272.21 | 132 | 1.974 | 0.95722 | 13.658 | 5.6 | 64.8275 | 2.1 | 13.8454 | 23.6976
11.05 | 13.79 | 272.21 | 132 | 1.974 | 0.95722 | 13.658 | 5.6 | 64.9251 | 2.1 | 13.8454 | 23.5995
11.06 | 13.74 | 269.96 | 132.87 | 1.9648 | 0.96703 | 13.6071 | 5.6 | 65.0227 | 2.1 | 13.7958 | 24.3714
11.07 | 13.75 | 268.91 | 134.68 | 1.9557 | 0.97949 | 13.6153 | 5.7 | 65.122 | 2.1 | 13.8066 | 26.0833
11.08 | 13.82 | 267.54 | 135.38 | 1.9359 | 0.97959 | 13.6846 | 5.7 | 65.2213 | 2.1 | 13.8769 | 26.6852
11.09 | 13.88 | 265.2 | 137.02 | 1.9107 | 0.98718 | 13.743 | 5.7 | 65.3206 | 2.1 | 13.9375 | 28.2271
11.1 | 13.98 | 262.27 | 138.75 | 1.876 | 0.99249 | 13.8413 | 5.7 | 65.42 | 2.1 | 14.0383 | 29.859
11.11 | 14.09 | 260.73 | 140.05 | 1.8505 | 0.99397 | 13.9499 | 5.7 | 65.5193 | 2.1 | 14.1488 | 31.0609
11.12 | 14.18 | 258.73 | 140.66 | 1.8246 | 0.99196 | 14.0393 | 5.7 | 65.6186 | 2.1 | 14.2391 | 31.5728
11.13 | 14.28 | 257.52 | 142.56 | 1.8034 | 0.99832 | 14.1374 | 5.7 | 65.7179 | 2.1 | 14.3399 | 33.3747
11.14 | 14.39 | 256.6 | 143.86 | 1.7832 | 0.99972 | 14.2461 | 5.8 | 65.819 | 2.1 | 14.4504 | 34.5766
11.15 | 14.48 | 256.72 | 144.81 | 1.7729 | 1.0001 | 14.3352 | 5.8 | 65.92 | 2.1 | 14.5408 | 35.4285
11.16 | 14.62 | 256.76 | 146.8 | 1.7562 | 1.0041 | 14.4732 | 5.8 | 66.0211 | 2.1 | 14.6817 | 37.3204
11.17 | 14.75 | 256.81 | 147.84 | 1.7411 | 1.0023 | 14.6022 | 5.7 | 66.1204 | 2.1 | 14.8121 | 38.2623
11.18 | 14.9 | 255.8 | 150.26 | 1.7168 | 1.0085 | 14.7497 | 5.8 | 66.2215 | 2.1 | 14.9631 | 40.5842
11.19 | 15.09 | 255.64 | 152.69 | 1.6941 | 1.0119 | 14.9373 | 5.8 | 66.3225 | 2.1 | 15.1541 | 42.9161
11.2 | 15.29 | 255.14 | 154.76 | 1.6687 | 1.0122 | 15.1352 | 5.8 | 66.4236 | 2.1 | 15.355 | 44.888
11.21 | 15.47 | 255.14 | 156.58 | 1.6493 | 1.0122 | 15.3134 | 5.7 | 66.5229 | 2.1 | 15.5358 | 46.6099
11.22 | 15.75 | 256.18 | 158.75 | 1.6265 | 1.0079 | 15.5913 | 5.8 | 66.624 | 2.1 | 15.8167 | 48.6818
11.23 | 15.8 | 257.31 | 159.18 | 1.6285 | 1.0075 | 15.6408 | 5.8 | 66.725 | 2.1 | 15.8669 | 49.0137
11.24 | 15.87 | 258.64 | 159.87 | 1.6297 | 1.0074 | 15.7101 | 5.8 | 66.8261 | 2.1 | 15.9371 | 49.6056
11.25 | 15.94 | 260.1 | 160.91 | 1.6317 | 1.0095 | 15.7791 | 5.8 | 66.9271 | 2.1 | 16.0076 | 50.5475
11.26 | 16.02 | 261.77 | 162.73 | 1.634 | 1.0158 | 15.8573 | 5.8 | 67.0282 | 2.1 | 16.0883 | 52.2694
11.27 | 16.15 | 263.69 | 165.15 | 1.6328 | 1.0226 | 15.9848 | 5.8 | 67.1292 | 2.1 | 16.2194 | 54.5913
11.28 | 16.28 | 266.03 | 166.62 | 1.6341 | 1.0235 | 16.1134 | 5.8 | 67.2303 | 2.1 | 16.35 | 55.9632
11.29 | 16.4 | 268.58 | 168.44 | 1.6377 | 1.0271 | 16.2316 | 5.8 | 67.3313 | 2.1 | 16.4707 | 57.6851
11.3 | 16.5 | 270.79 | 169.22 | 1.6412 | 1.0256 | 16.3308 | 5.8 | 67.4324 | 2.1 | 16.5711 | 58.367
11.31 | 16.59 | 273.21 | 169.91 | 1.6468 | 1.0242 | 16.4201 | 5.8 | 67.5335 | 2.1 | 16.6614 | 58.9589
11.32 | 16.67 | 275.43 | 171.38 | 1.6522 | 1.0281 | 16.4986 | 5.8 | 67.6345 | 2.1 | 16.742 | 60.3308
11.33 | 16.79 | 277.89 | 173.55 | 1.6551 | 1.0337 | 16.6165 | 5.8 | 67.7356 | 2.1 | 16.8629 | 62.4027
11.34 | 16.91 | 279.48 | 175.45 | 1.6527 | 1.0376 | 16.7345 | 5.8 | 67.8366 | 2.1 | 16.9837 | 64.2046
11.35 | 17.07 | 280.31 | 179.17 | 1.6421 | 1.0496 | 16.8908 | 5.8 | 67.9377 | 2.1 | 17.1453 | 67.8265
11.36 | 17.34 | 281.31 | 184.54 | 1.6223 | 1.0642 | 17.1555 | 5.8 | 68.0387 | 2.1 | 17.4175 | 73.0984
11.37 | 17.8 | 282.48 | 190.25 | 1.587 | 1.0688 | 17.6097 | 5.8 | 68.1398 | 2.1 | 17.8799 | 78.7103
11.38 | 17.98 | 282.36 | 191.47 | 1.5704 | 1.0649 | 17.7885 | 5.8 | 68.2409 | 2.1 | 18.0604 | 79.8322
11.39 | 18.12 | 282.77 | 192.68 | 1.5605 | 1.0634 | 17.9273 | 5.8 | 68.3419 | 2.1 | 18.2009 | 80.9441
11.4 | 18.22 | 283.65 | 192.68 | 1.5568 | 1.0575 | 18.0273 | 5.9 | 68.4447 | 2.1 | 18.3009 | 80.846
11.41 | 18.22 | 283.69 | 190.6 | 1.557 | 1.0461 | 18.0294 | 5.9 | 68.5475 | 2.1 | 18.3001 | 78.6679
11.42 | 18.14 | 285.11 | 188.7 | 1.5717 | 1.0402 | 17.9513 | 5.8 | 68.6486 | 2.1 | 18.2193 | 76.6698
11.43 | 18.03 | 286.03 | 187.4 | 1.5864 | 1.0394 | 17.8426 | 6 | 68.7531 | 2.1 | 18.1087 | 75.2717
11.44 | 17.98 | 289.25 | 186.53 | 1.6087 | 1.0374 | 17.7935 | 6 | 68.8576 | 2.1 | 18.0583 | 74.3036
11.45 | 17.92 | 290.54 | 186.79 | 1.6213 | 1.0424 | 17.7332 | 5.9 | 68.9604 | 2.1 | 17.9985 | 74.4655
11.46 | 17.93 | 292.21 | 189.3 | 1.6297 | 1.0558 | 17.7407 | 6 | 69.0649 | 2.1 | 18.0095 | 76.8774
11.47 | 17.95 | 294.63 | 191.47 | 1.6414 | 1.0667 | 17.7585 | 6 | 69.1695 | 2.1 | 18.0304 | 78.9493
11.48 | 18 | 297.3 | 193.54 | 1.6517 | 1.0752 | 17.8065 | 6 | 69.274 | 2.1 | 18.0813 | 80.9212
11.49 | 18.06 | 300.23 | 195.53 | 1.6624 | 1.0827 | 17.8645 | 6 | 69.3785 | 2.1 | 18.1421 | 82.8131
11.5 | 18.01 | 302.77 | 194.58 | 1.6811 | 1.0804 | 17.8154 | 6 | 69.483 | 2.1 | 18.0917 | 81.765
11.51 | 18.01 | 303.65 | 195.71 | 1.686 | 1.0867 | 17.8143 | 6 | 69.5876 | 2.1 | 18.0922 | 82.7969
11.52 | 18.09 | 303.65 | 200.03 | 1.6786 | 1.1057 | 17.89 | 6 | 69.6921 | 2.1 | 18.174 | 87.0188
11.53 | 18.1 | 302.44 | 200.38 | 1.6709 | 1.1071 | 17.8996 | 6 | 69.7966 | 2.1 | 18.1842 | 87.2707
11.54 | 18.05 | 301.73 | 201.25 | 1.6716 | 1.115 | 17.8487 | 6 | 69.9012 | 2.1 | 18.1345 | 88.0426
11.55 | 18.06 | 300.94 | 202.72 | 1.6663 | 1.1225 | 17.8573 | 6 | 70.0057 | 2.1 | 18.1451 | 89.4145
11.56 | 18.1 | 300.6 | 203.41 | 1.6608 | 1.1238 | 17.8966 | 6 | 70.1102 | 2.1 | 18.1854 | 90.0064
11.57 | 18.07 | 300.52 | 204.54 | 1.6631 | 1.1319 | 17.8655 | 6 | 70.2147 | 2.1 | 18.1559 | 91.0383
11.58 | 18.12 | 300.48 | 207.39 | 1.6583 | 1.1445 | 17.9126 | 6 | 70.3193 | 2.1 | 18.2071 | 93.7902
11.59 | 18.18 | 299.1 | 208.95 | 1.6452 | 1.1493 | 17.9711 | 6 | 70.4238 | 2.1 | 18.2678 | 95.2521
11.6 | 18.21 | 298.35 | 210.25 | 1.6384 | 1.1546 | 17.9997 | 6 | 70.5283 | 2.1 | 18.2983 | 96.454
11.61 | 18.2 | 297.76 | 210.08 | 1.636 | 1.1543 | 17.9899 | 6 | 70.6329 | 2.1 | 18.2882 | 96.1859
11.62 | 18.13 | 297.68 | 208.52 | 1.6419 | 1.1501 | 17.9215 | 6 | 70.7374 | 2.1 | 18.2176 | 94.5278
11.63 | 17.95 | 297.76 | 204.28 | 1.6588 | 1.1381 | 17.7457 | 6 | 70.8419 | 2.1 | 18.0358 | 90.1897
11.64 | 17.49 | 298.05 | 201.16 | 1.7041 | 1.1501 | 17.2888 | 6 | 70.9464 | 2.1 | 17.5745 | 86.9716
11.65 | 17.49 | 298.05 | 201.16 | 1.7041 | 1.1501 | 17.2888 | 6 | 71.051 | 2.1 | 17.5745 | 86.8735
11.66 | 17.03 | 299.31 | 198.48 | 1.7575 | 1.1655 | 16.8315 | 6 | 71.1555 | 2.1 | 17.1134 | 84.0954
11.67 | 17.03 | 299.31 | 198.48 | 1.7575 | 1.1655 | 16.8315 | 6 | 71.26 | 1.9 | 17.1134 | 83.9973
11.68 | 17.03 | 299.31 | 198.48 | 1.7575 | 1.1655 | 16.8315 | 6 | 71.3646 | 1.9 | 17.1134 | 83.8992
11.69 | 16.53 | 279.43 | 146.11 | 1.6904 | 0.88391 | 16.3839 | 6 | 71.4691 | 1.9 | 16.5914 | 31.4311
11.7 | 16.57 | 276.97 | 139.36 | 1.6715 | 0.84104 | 16.4306 | 6 | 71.5736 | 1.9 | 16.6285 | 24.583
11.71 | 16.55 | 276.55 | 134.6 | 1.671 | 0.81329 | 16.4154 | 6 | 71.6781 | 2.1 | 16.6065 | 19.7249
11.72 | 16.54 | 276.97 | 131.83 | 1.6745 | 0.79704 | 16.4082 | 6 | 71.7827 | 2.1 | 16.5954 | 16.8568
11.73 | 16.52 | 276.51 | 130.18 | 1.6738 | 0.78802 | 16.3898 | 6 | 71.8872 | 2.1 | 16.5747 | 15.1087
11.74 | 16.54 | 275.84 | 129.49 | 1.6677 | 0.78289 | 16.4105 | 6 | 71.9917 | 2.1 | 16.5944 | 14.3206
11.75 | 16.53 | 275.43 | 129.06 | 1.6662 | 0.78076 | 16.4009 | 6 | 72.0963 | 2.1 | 16.5842 | 13.7925
11.76 | 16.53 | 275.18 | 128.97 | 1.6647 | 0.78022 | 16.401 | 6.1 | 72.2025 | 2.1 | 16.5842 | 13.6044
11.77 | 16.6 | 273.88 | 130.79 | 1.6499 | 0.78789 | 16.4692 | 6 | 72.3071 | 2.1 | 16.6549 | 15.3263
11.78 | 16.81 | 272.17 | 133.47 | 1.6191 | 0.79399 | 16.6765 | 6.1 | 72.4133 | 2.2 | 16.8661 | 17.9082
11.79 | 16.92 | 269.37 | 134.77 | 1.592 | 0.79651 | 16.7852 | 6.1 | 72.5196 | 2.2 | 16.9766 | 19.1101
11.8 | 17.08 | 267.49 | 136.59 | 1.5661 | 0.79971 | 16.9434 | 6.1 | 72.6258 | 2.2 | 17.1374 | 20.832
11.81 | 17.13 | 265.36 | 135.64 | 1.5491 | 0.79183 | 16.9944 | 6.2 | 72.7338 | 2.2 | 17.187 | 19.7839
11.82 | 17.1 | 263.86 | 133.99 | 1.543 | 0.78357 | 16.966 | 6.2 | 72.8418 | 2.2 | 17.1563 | 18.0358
11.83 | 16.98 | 264.57 | 131.83 | 1.5581 | 0.77638 | 16.8482 | 6.2 | 72.9498 | 2.2 | 17.0354 | 15.7777
11.84 | 16.85 | 266.99 | 130.96 | 1.5845 | 0.77721 | 16.719 | 6.2 | 73.0578 | 2.2 | 16.905 | 14.8096
11.85 | 16.73 | 268.29 | 129.23 | 1.6036 | 0.77245 | 16.6008 | 6.2 | 73.1658 | 2.2 | 16.7843 | 12.9815
11.86 | 16.55 | 269.75 | 129.14 | 1.6299 | 0.7803 | 16.4209 | 6.2 | 73.2738 | 2.2 | 16.6042 | 12.7934
11.87 | 16.42 | 272.13 | 129.32 | 1.6573 | 0.78758 | 16.2907 | 6.2 | 73.3818 | 2.2 | 16.4743 | 12.8753
11.88 | 16.35 | 274.34 | 130.44 | 1.6779 | 0.7978 | 16.2196 | 6.2 | 73.4898 | 2.2 | 16.4048 | 13.8972
11.89 | 16.38 | 276.59 | 131.74 | 1.6886 | 0.80427 | 16.2483 | 6.2 | 73.5978 | 2.2 | 16.4353 | 15.0991
11.9 | 16.36 | 277.72 | 131.91 | 1.6976 | 0.8063 | 16.2281 | 6.2 | 73.7058 | 2.2 | 16.4154 | 15.171
11.91 | 16.29 | 279.93 | 132 | 1.7184 | 0.81031 | 16.158 | 6.2 | 73.8138 | 2.2 | 16.3454 | 15.1629
11.92 | 16.16 | 282.77 | 131.74 | 1.7498 | 0.81522 | 16.0283 | 6.2 | 73.9218 | 2.2 | 16.2153 | 14.8048
11.93 | 16.01 | 285.74 | 131.31 | 1.7848 | 0.82017 | 15.8787 | 6.2 | 74.0298 | 2.2 | 16.0651 | 14.2767
11.94 | 15.87 | 287.62 | 130.53 | 1.8123 | 0.82249 | 15.7395 | 6.2 | 74.1378 | 2.2 | 15.9248 | 13.3986
11.95 | 15.69 | 288.95 | 130.36 | 1.8416 | 0.83085 | 15.5596 | 6.2 | 74.2458 | 2.2 | 15.7448 | 13.1305
11.96 | 15.58 | 290.29 | 130.62 | 1.8632 | 0.83838 | 15.4494 | 6.2 | 74.3538 | 2.2 | 15.6349 | 13.2924
11.97 | 15.45 | 290.71 | 131.39 | 1.8816 | 0.85042 | 15.3186 | 6.2 | 74.4618 | 2.2 | 15.5052 | 13.9643
11.98 | 15.33 | 289.37 | 130.79 | 1.8876 | 0.85316 | 15.1992 | 6.2 | 74.5698 | 2.2 | 15.3849 | 13.2662
11.99 | 15.24 | 288.62 | 131.91 | 1.8938 | 0.86555 | 15.1081 | 6.2 | 74.6778 | 2.2 | 15.2954 | 14.2881
12 | 15.21 | 288.24 | 132.87 | 1.8951 | 0.87357 | 15.0771 | 6.2 | 74.7858 | 2.2 | 15.2658 | 15.15
12.01 | 15.28 | 285.57 | 137.54 | 1.8689 | 0.90013 | 15.1425 | 6.2 | 74.8938 | 2.2 | 15.3378 | 19.7219
12.02 | 15.28 | 285.57 | 137.54 | 1.8689 | 0.90013 | 15.1425 | 6.2 | 75.0018 | 2.2 | 15.3378 | 19.6238
12.03 | 15.55 | 281.77 | 142.47 | 1.812 | 0.91621 | 15.4075 | 6.2 | 75.1098 | 2.2 | 15.6098 | 24.4557
12.04 | 15.55 | 281.77 | 142.47 | 1.812 | 0.91621 | 15.4075 | 6.2 | 75.2178 | 2.2 | 15.6098 | 24.3576
12.05 | 15.61 | 276.68 | 143.69 | 1.7725 | 0.9205 | 15.4663 | 6.2 | 75.3258 | 2.2 | 15.6703 | 25.4795
12.06 | 15.61 | 276.68 | 143.69 | 1.7725 | 0.9205 | 15.4663 | 6.2 | 75.4338 | 2.2 | 15.6703 | 25.3814
12.07 | 15.54 | 274.8 | 143.25 | 1.7683 | 0.92182 | 15.3968 | 6.2 | 75.5418 | 2.2 | 15.6002 | 24.8433
12.08 | 15.46 | 274.26 | 142.99 | 1.774 | 0.9249 | 15.317 | 6.3 | 75.6516 | 2.2 | 15.5201 | 24.4852
12.09 | 15.36 | 273.21 | 142.13 | 1.7787 | 0.92533 | 15.2179 | 6.2 | 75.7596 | 2.2 | 15.4197 | 23.5271
12.1 | 15.24 | 273.84 | 141.18 | 1.7969 | 0.92638 | 15.0988 | 6.2 | 75.8676 | 2.2 | 15.2993 | 22.479
12.11 | 15.04 | 275.09 | 140.14 | 1.8291 | 0.93178 | 14.8999 | 6.2 | 75.9756 | 2.2 | 15.0989 | 21.3409
12.12 | 14.85 | 275.72 | 138.75 | 1.8567 | 0.93434 | 14.7112 | 6.3 | 76.0853 | 2.2 | 14.9083 | 19.8528
12.13 | 14.68 | 276.43 | 138.41 | 1.883 | 0.94285 | 14.5416 | 6.3 | 76.195 | 2.2 | 14.7381 | 19.4147
12.14 | 14.59 | 277.89 | 138.75 | 1.9047 | 0.95099 | 14.4512 | 6.2 | 76.303 | 2.2 | 14.6483 | 19.6566
12.15 | 14.54 | 278.72 | 140.66 | 1.9169 | 0.9674 | 14.3993 | 6.2 | 76.411 | 2.2 | 14.5991 | 21.4685
12.16 | 14.66 | 278.85 | 144.12 | 1.9021 | 0.98308 | 14.5159 | 6.3 | 76.5208 | 2.2 | 14.7205 | 24.8304
12.17 | 14.89 | 278.01 | 147.49 | 1.8671 | 0.99053 | 14.7425 | 6.4 | 76.6322 | 2.2 | 14.9519 | 28.1023
12.18 | 15.12 | 276.55 | 151.13 | 1.829 | 0.99954 | 14.9689 | 6.3 | 76.742 | 2.2 | 15.1835 | 31.6442
12.19 | 15.3 | 274.8 | 154.07 | 1.7961 | 1.007 | 15.1459 | 6.4 | 76.8534 | 2.2 | 15.3647 | 34.4861
12.2 | 15.43 | 274.09 | 156.93 | 1.7763 | 1.017 | 15.2731 | 6.3 | 76.9632 | 2.2 | 15.4959 | 37.248
12.21 | 15.62 | 273.84 | 160.48 | 1.7531 | 1.0274 | 15.4595 | 6.4 | 77.0746 | 2.2 | 15.6874 | 40.6999
12.22 | 15.78 | 273.05 | 163.25 | 1.7304 | 1.0345 | 15.6167 | 6.4 | 77.1861 | 2.2 | 15.8486 | 43.3718
12.23 | 16.04 | 272.29 | 167.32 | 1.6976 | 1.0431 | 15.8727 | 6.4 | 77.2976 | 2.2 | 16.1103 | 47.3437
12.24 | 16.23 | 270.88 | 169.13 | 1.669 | 1.0421 | 16.0609 | 6.4 | 77.409 | 2.2 | 16.301 | 49.0556
12.25 | 16.38 | 269.91 | 170.52 | 1.6478 | 1.041 | 16.2095 | 6.4 | 77.5205 | 2.2 | 16.4516 | 50.3475
12.26 | 16.52 | 269.37 | 171.73 | 1.6306 | 1.0395 | 16.3483 | 6.4 | 77.632 | 2.2 | 16.5921 | 51.4594
12.27 | 16.67 | 269.21 | 173.63 | 1.6149 | 1.0416 | 16.4964 | 6.4 | 77.7434 | 2.2 | 16.7429 | 53.2613
12.28 | 16.81 | 269.58 | 175.45 | 1.6037 | 1.0437 | 16.6346 | 6.4 | 77.8549 | 2.2 | 16.8837 | 54.9832
12.29 | 16.94 | 269.62 | 177.01 | 1.5916 | 1.0449 | 16.763 | 6.4 | 77.9664 | 2.2 | 17.0143 | 56.4451
12.3 | 17.05 | 270.67 | 177.79 | 1.5875 | 1.0428 | 16.8722 | 6.4 | 78.0779 | 2.2 | 17.1247 | 57.127
12.31 | 17.14 | 272.42 | 179.35 | 1.5894 | 1.0464 | 16.9607 | 6.4 | 78.1893 | 2.2 | 17.2153 | 58.5889
12.32 | 17.19 | 274.3 | 178.22 | 1.5957 | 1.0368 | 17.0118 | 6.4 | 78.3008 | 2.2 | 17.2649 | 57.3608
12.33 | 17.17 | 277.1 | 177.01 | 1.6139 | 1.0309 | 16.993 | 6.4 | 78.4123 | 2.2 | 17.2443 | 56.0527
12.34 | 17.14 | 278.93 | 176.66 | 1.6274 | 1.0307 | 16.9633 | 6.4 | 78.5237 | 2.2 | 17.2142 | 55.6046
12.35 | 17.14 | 280.31 | 177.96 | 1.6354 | 1.0383 | 16.962 | 6.4 | 78.6352 | 2.2 | 17.2147 | 56.8065
12.36 | 17.15 | 281.98 | 177.96 | 1.6442 | 1.0377 | 16.972 | 6.4 | 78.7467 | 2.2 | 17.2247 | 56.7084
12.37 | 17.11 | 284.82 | 177.18 | 1.6646 | 1.0355 | 16.9328 | 6.4 | 78.8581 | 2.2 | 17.1844 | 55.8303
12.38 | 17.05 | 287.49 | 176.92 | 1.6862 | 1.0377 | 16.8731 | 6.4 | 78.9696 | 2.2 | 17.1243 | 55.4722
12.39 | 16.97 | 289.54 | 176.4 | 1.7062 | 1.0395 | 16.7936 | 6.4 | 79.0811 | 2.2 | 17.0441 | 54.8541
12.4 | 16.91 | 291.96 | 176.23 | 1.7266 | 1.0422 | 16.7338 | 6.4 | 79.1925 | 2.2 | 16.984 | 54.586
12.41 | 16.87 | 293.34 | 177.96 | 1.7388 | 1.0549 | 16.692 | 6.4 | 79.304 | 2.2 | 16.9447 | 56.2179
12.42 | 16.88 | 294.26 | 179.69 | 1.7432 | 1.0645 | 16.7003 | 6.4 | 79.4155 | 2.2 | 16.9555 | 57.8498
12.43 | 16.94 | 294.26 | 181.6 | 1.7371 | 1.072 | 16.7584 | 6.4 | 79.5269 | 2.2 | 17.0163 | 59.6617
12.44 | 16.99 | 294.76 | 184.54 | 1.7349 | 1.0862 | 16.8055 | 6.4 | 79.6384 | 2.2 | 17.0675 | 62.5036
12.45 | 17.05 | 294.88 | 185.49 | 1.7295 | 1.0879 | 16.8645 | 6.4 | 79.7499 | 2.2 | 17.1279 | 63.3555
12.46 | 17.06 | 295.26 | 186.45 | 1.7307 | 1.0929 | 16.8736 | 6.4 | 79.8614 | 2.2 | 17.1383 | 64.2174
12.47 | 17.02 | 294.96 | 184.11 | 1.733 | 1.0817 | 16.8359 | 6.4 | 79.9728 | 2.2 | 17.0973 | 61.7793
12.48 | 16.91 | 294.3 | 183.24 | 1.7404 | 1.0836 | 16.7268 | 6.4 | 80.0843 | 2.2 | 16.987 | 60.8112
12.49 | 16.76 | 294.13 | 182.64 | 1.755 | 1.0897 | 16.5774 | 6.4 | 80.1958 | 2.2 | 16.8367 | 60.1131
12.5 | 16.74 | 294.09 | 184.11 | 1.7568 | 1.0998 | 16.5559 | 6.5 | 80.309 | 2.2 | 16.8173 | 61.485
12.51 | 16.75 | 293.63 | 185.84 | 1.753 | 1.1095 | 16.5642 | 6.4 | 80.4204 | 2.2 | 16.8281 | 63.1169
12.52 | 16.78 | 293.09 | 187.66 | 1.7467 | 1.1184 | 16.5923 | 6.6 | 80.5354 | 2.2 | 16.8588 | 64.8388
12.53 | 16.81 | 292.08 | 189.13 | 1.7375 | 1.1251 | 16.6209 | 6.4 | 80.6468 | 2.2 | 16.8894 | 66.2107
12.54 | 16.84 | 291.79 | 189.65 | 1.7327 | 1.1262 | 16.6503 | 6.6 | 80.7618 | 2.2 | 16.9197 | 66.6326
12.55 | 16.82 | 289.83 | 189.56 | 1.7231 | 1.127 | 16.6304 | 6.6 | 80.8767 | 2.2 | 16.8996 | 66.4445
12.56 | 16.8 | 289.75 | 189.82 | 1.7247 | 1.1299 | 16.6102 | 6.6 | 80.9917 | 2.2 | 16.8797 | 66.6064
12.57 | 16.71 | 289.54 | 187.48 | 1.7327 | 1.122 | 16.5225 | 6.6 | 81.1066 | 2.2 | 16.7887 | 64.1683
12.58 | 16.58 | 289.62 | 186.53 | 1.7468 | 1.125 | 16.3935 | 6.6 | 81.2215 | 2.2 | 16.6583 | 63.1202
12.59 | 16.47 | 289.08 | 185.32 | 1.7552 | 1.1252 | 16.2847 | 6.6 | 81.3365 | 2.2 | 16.5478 | 61.8121
12.6 | 16.35 | 287.66 | 186.1 | 1.7594 | 1.1382 | 16.1639 | 6.6 | 81.4514 | 2.2 | 16.4282 | 62.494
12.61 | 16.29 | 288.03 | 184.97 | 1.7681 | 1.1355 | 16.105 | 6.6 | 81.5663 | 2.2 | 16.3677 | 61.2659
12.62 | 16.18 | 287.45 | 184.54 | 1.7766 | 1.1405 | 15.9955 | 6.6 | 81.6813 | 2.2 | 16.2575 | 60.7378
12.63 | 16.11 | 287.12 | 185.84 | 1.7822 | 1.1536 | 15.9242 | 6.6 | 81.7962 | 2.2 | 16.1881 | 61.9397
12.64 | 16.18 | 286.99 | 187.57 | 1.7737 | 1.1593 | 15.9924 | 6.6 | 81.9112 | 2.2 | 16.2588 | 63.5716
12.65 | 16.25 | 286.32 | 190.51 | 1.762 | 1.1724 | 16.0595 | 6.6 | 82.0261 | 2.2 | 16.33 | 66.4135
12.66 | 16.39 | 285.24 | 192.76 | 1.7403 | 1.1761 | 16.1972 | 6.6 | 82.141 | 2.2 | 16.471 | 68.5654
12.67 | 16.39 | 285.24 | 192.76 | 1.7403 | 1.1761 | 16.1972 | 6.6 | 82.256 | 1.8 | 16.471 | 68.4673
12.68 | 16.39 | 285.24 | 192.76 | 1.7403 | 1.1761 | 16.1972 | 6.6 | 82.3709 | 1.8 | 16.471 | 68.3692
12.69 | 16.21 | 265.57 | 133.3 | 1.6383 | 0.82233 | 16.0767 | 6.6 | 82.4858 | 2.1 | 16.266 | 8.8111
12.7 | 16.21 | 265.57 | 133.3 | 1.6383 | 0.82233 | 16.0767 | 6.6 | 82.6008 | 2.1 | 16.266 | 8.713
12.71 | 16.12 | 264.2 | 121.09 | 1.639 | 0.75118 | 15.9989 | 6.6 | 82.7157 | 2.1 | 16.1709 | -3.5951
12.72 | 16.04 | 264.4 | 118.93 | 1.6484 | 0.74146 | 15.9211 | 6.6 | 82.8306 | 2.2 | 16.09 | -5.8532
12.73 | 16.04 | 264.28 | 118.06 | 1.6476 | 0.73603 | 15.9219 | 6.6 | 82.9456 | 2.2 | 16.0896 | -6.8213
12.74 | 16 | 264.7 | 118.15 | 1.6544 | 0.73844 | 15.8819 | 6.6 | 83.0605 | 2.2 | 16.0496 | -6.8294
12.75 | 16.09 | 265.66 | 119.54 | 1.6511 | 0.74295 | 15.9705 | 6.6 | 83.1755 | 2.2 | 16.1402 | -5.5375
12.76 | 16.21 | 265.61 | 122.05 | 1.6386 | 0.75293 | 16.0879 | 6.6 | 83.2904 | 2.2 | 16.2613 | -3.1256
12.77 | 16.4 | 263.19 | 123.86 | 1.6048 | 0.75524 | 16.2761 | 6.6 | 83.4053 | 2.2 | 16.452 | -1.4137
12.78 | 16.41 | 260.06 | 121.7 | 1.5848 | 0.74162 | 16.2883 | 6.6 | 83.5203 | 2.2 | 16.4611 | -3.6718
12.79 | 16.48 | 263.57 | 123.17 | 1.5993 | 0.74739 | 16.3568 | 6.6 | 83.6352 | 2.2 | 16.5317 | -2.2999
12.8 | 16.54 | 263.44 | 126.46 | 1.5927 | 0.76457 | 16.4135 | 6.6 | 83.7501 | 2.2 | 16.5931 | 0.892
12.81 | 16.71 | 261.4 | 128.71 | 1.5643 | 0.77026 | 16.5813 | 6.6 | 83.8651 | 2.2 | 16.7641 | 3.0439
12.82 | 16.88 | 259.64 | 130.1 | 1.5382 | 0.77073 | 16.7499 | 6.6 | 83.98 | 2.2 | 16.9346 | 4.3358
12.83 | 17 | 258.6 | 131.74 | 1.5212 | 0.77494 | 16.8683 | 6.6 | 84.095 | 2.2 | 17.0553 | 5.8777
12.84 | 17.12 | 257.81 | 133.47 | 1.5059 | 0.77961 | 16.9865 | 6.6 | 84.2099 | 2.2 | 17.1761 | 7.5096
12.85 | 17.23 | 257.1 | 134.42 | 1.4922 | 0.78015 | 17.0956 | 6.6 | 84.3248 | 2.2 | 17.2865 | 8.3615
12.86 | 17.32 | 257.47 | 135.72 | 1.4865 | 0.7836 | 17.1843 | 6.6 | 84.4398 | 2.2 | 17.377 | 9.5634
12.87 | 17.36 | 259.35 | 136.33 | 1.494 | 0.78531 | 17.2237 | 6.6 | 84.5547 | 2.2 | 17.4173 | 10.0753
12.88 | 17.38 | 260.44 | 136.5 | 1.4985 | 0.78539 | 17.2435 | 6.6 | 84.6696 | 2.2 | 17.4373 | 10.1472
12.89 | 17.42 | 263.69 | 137.19 | 1.5137 | 0.78754 | 17.2828 | 6.6 | 84.7846 | 2.2 | 17.4776 | 10.7391
12.9 | 17.39 | 265.57 | 137.02 | 1.5271 | 0.78792 | 17.253 | 6.6 | 84.8995 | 2.2 | 17.4475 | 10.471
12.91 | 17.39 | 270.5 | 138.15 | 1.5555 | 0.79442 | 17.2519 | 6.6 | 85.0145 | 2.2 | 17.448 | 11.5029
12.92 | 17.42 | 276.68 | 138.84 | 1.5883 | 0.79702 | 17.2812 | 6.6 | 85.1294 | 2.2 | 17.4783 | 12.0948
12.93 | 17.39 | 280.35 | 138.75 | 1.6121 | 0.79787 | 17.2512 | 6.6 | 85.2443 | 2.2 | 17.4483 | 11.9067
12.94 | 17.36 | 282.27 | 140.4 | 1.626 | 0.80876 | 17.2196 | 6.6 | 85.3593 | 2.2 | 17.419 | 13.4586
12.95 | 17.32 | 283.32 | 140.48 | 1.6358 | 0.81108 | 17.1795 | 6.6 | 85.4742 | 2.2 | 17.379 | 13.4405
12.96 | 17.26 | 285.61 | 140.74 | 1.6548 | 0.81541 | 17.1193 | 6.6 | 85.5891 | 2.2 | 17.3191 | 13.6024
12.97 | 17.21 | 287.91 | 141.87 | 1.6729 | 0.82435 | 17.0681 | 6.6 | 85.7041 | 2.2 | 17.2696 | 14.6343
12.98 | 17.22 | 288.99 | 143.77 | 1.6782 | 0.8349 | 17.0762 | 6.8 | 85.8225 | 2.2 | 17.2804 | 16.4362
12.99 | 17.2 | 289.25 | 144.64 | 1.6817 | 0.84093 | 17.0554 | 6.8 | 85.9409 | 2.2 | 17.2607 | 17.2081
13 | 17.21 | 289.45 | 147.49 | 1.6819 | 0.857 | 17.0625 | 6.8 | 86.0593 | 2.2 | 17.2719 | 19.96
13.01 | 17.19 | 289.75 | 149.05 | 1.6856 | 0.86707 | 17.0409 | 6.8 | 86.1777 | 2.2 | 17.2526 | 21.4219
13.02 | 17.08 | 287.99 | 150.09 | 1.6861 | 0.87875 | 16.9299 | 6.8 | 86.2961 | 2.2 | 17.143 | 22.3638
13.03 | 17.08 | 287.99 | 150.09 | 1.6861 | 0.87875 | 16.9299 | 6.8 | 86.4145 | 2.2 | 17.143 | 22.2657
13.04 | 17.17 | 286.45 | 153.99 | 1.6683 | 0.89685 | 17.016 | 6.8 | 86.5329 | 2.2 | 17.2347 | 26.0676
13.05 | 17.22 | 285.78 | 156.32 | 1.6596 | 0.90778 | 17.0637 | 6.8 | 86.6513 | 2.2 | 17.2857 | 28.2995
13.06 | 17.34 | 285.15 | 159.44 | 1.6445 | 0.91949 | 17.1806 | 6.8 | 86.7697 | 2.2 | 17.407 | 31.3214
13.07 | 17.48 | 285.15 | 162.47 | 1.6313 | 0.92946 | 17.3175 | 6.8 | 86.8881 | 2.2 | 17.5482 | 34.2533
13.08 | 17.61 | 284.99 | 164.11 | 1.6183 | 0.93191 | 17.4459 | 6.8 | 87.0065 | 2.2 | 17.6789 | 35.7952
13.09 | 17.71 | 285.2 | 165.5 | 1.6104 | 0.9345 | 17.5445 | 6.8 | 87.1249 | 2.2 | 17.7795 | 37.0871
13.1 | 17.81 | 284.99 | 166.45 | 1.6002 | 0.93459 | 17.6436 | 6.8 | 87.2433 | 2.2 | 17.8799 | 37.939
13.11 | 17.95 | 285.07 | 169.91 | 1.5881 | 0.94657 | 17.7801 | 6.8 | 87.3617 | 2.2 | 18.0214 | 41.3009
13.12 | 18.13 | 285.36 | 173.37 | 1.574 | 0.95626 | 17.9566 | 6.8 | 87.4801 | 2.2 | 18.2028 | 44.6628
13.13 | 18.39 | 284.15 | 178.83 | 1.5451 | 0.97243 | 18.2112 | 6.8 | 87.5985 | 2.2 | 18.4651 | 50.0247
13.14 | 18.61 | 279.27 | 177.7 | 1.5006 | 0.95486 | 18.4323 | 6.8 | 87.7169 | 2.2 | 18.6846 | 48.7966
13.15 | 18.4 | 276.26 | 166.02 | 1.5014 | 0.90228 | 18.234 | 6.8 | 87.8353 | 2.2 | 18.4697 | 37.0185
13.16 | 18.35 | 279.89 | 172.25 | 1.5253 | 0.93869 | 18.1777 | 6.8 | 87.9538 | 2.2 | 18.4223 | 43.1504
13.17 | 18.31 | 280.85 | 173.37 | 1.5339 | 0.94686 | 18.1366 | 6.8 | 88.0722 | 2.2 | 18.3828 | 44.1723
13.18 | 18.38 | 276.68 | 175.02 | 1.5053 | 0.95223 | 18.205 | 6.8 | 88.1906 | 2.2 | 18.4535 | 45.7242
13.19 | 18.45 | 273.3 | 174.07 | 1.4813 | 0.94347 | 18.2759 | 6.8 | 88.309 | 2.2 | 18.5231 | 44.6761
13.2 | 18.32 | 275.13 | 174.5 | 1.5018 | 0.95251 | 18.1455 | 6.8 | 88.4274 | 2.2 | 18.3933 | 45.008
13.21 | 18.24 | 274.3 | 173.81 | 1.5038 | 0.95291 | 18.0662 | 6.8 | 88.5458 | 2.2 | 18.313 | 44.2199
13.22 | 18.19 | 272.5 | 175.54 | 1.4981 | 0.96504 | 18.0145 | 6.8 | 88.6642 | 2.2 | 18.2637 | 45.8518
13.23 | 18.19 | 271.67 | 177.01 | 1.4935 | 0.97312 | 18.013 | 6.8 | 88.7826 | 2.2 | 18.2643 | 47.2237
13.24 | 18.19 | 271.67 | 177.01 | 1.4935 | 0.97312 | 18.013 | 6.8 | 88.901 | 2.3 | 18.2643 | 47.1256
13.25 | 18.19 | 271.67 | 177.01 | 1.4935 | 0.97312 | 18.013 | 6.8 | 89.0194 | 2.3 | 18.2643 | 47.0275
13.26 | 16.68 | 271.38 | 122.39 | 1.627 | 0.73375 | 16.5576 | 6.8 | 89.1378 | 2.3 | 16.7314 | -7.6906
13.27 | 16.6 | 273.51 | 122.65 | 1.6477 | 0.73886 | 16.4774 | 7 | 89.2597 | 2.3 | 16.6515 | -7.5287
13.28 | 16.47 | 275.13 | 123 | 1.6705 | 0.74681 | 16.347 | 7 | 89.3815 | 2.3 | 16.5217 | -7.2768
13.29 | 16.42 | 278.85 | 123.78 | 1.6982 | 0.75384 | 16.2962 | 7 | 89.5034 | 2.3 | 16.472 | -6.5949
13.3 | 16.3 | 279.52 | 124.21 | 1.7148 | 0.76202 | 16.1758 | 7 | 89.6253 | 2.3 | 16.3522 | -6.263
13.31 | 16.24 | 279.1 | 125.25 | 1.7186 | 0.77124 | 16.1148 | 7 | 89.7471 | 2.3 | 16.2926 | -5.3211
13.32 | 16.2 | 278.77 | 126.72 | 1.7208 | 0.78222 | 16.0733 | 7 | 89.869 | 2.3 | 16.2532 | -3.9492
13.33 | 16.15 | 277.97 | 127.93 | 1.7212 | 0.79214 | 16.0221 | 7 | 89.9909 | 2.3 | 16.2037 | -2.8373
13.34 | 16.16 | 277.39 | 130.44 | 1.7165 | 0.80718 | 16.0296 | 7 | 90.1127 | 2.3 | 16.2148 | -0.4254
13.35 | 16.16 | 276.59 | 132.26 | 1.7116 | 0.81844 | 16.0277 | 7 | 90.2346 | 2.3 | 16.2155 | 1.2965
13.36 | 16.2 | 276.59 | 135.12 | 1.7073 | 0.83407 | 16.0649 | 7 | 90.3565 | 2.3 | 16.2568 | 4.0584
13.37 | 16.21 | 276.51 | 136.5 | 1.7058 | 0.84207 | 16.0735 | 7 | 90.4784 | 2.3 | 16.2673 | 5.3403
13.38 | 16.29 | 277.47 | 138.15 | 1.7033 | 0.84807 | 16.1518 | 7 | 90.6002 | 2.3 | 16.348 | 6.8922
13.39 | 16.3 | 278.93 | 138.84 | 1.7112 | 0.85178 | 16.1612 | 7 | 90.7221 | 2.3 | 16.3583 | 7.4841
13.4 | 16.3 | 280.94 | 138.84 | 1.7236 | 0.85178 | 16.1612 | 7 | 90.844 | 2.3 | 16.3583 | 7.386
13.41 | 16.24 | 282.06 | 138.92 | 1.7368 | 0.85542 | 16.1011 | 7 | 90.9658 | 2.3 | 16.2983 | 7.3679
13.42 | 16.16 | 284.03 | 138.15 | 1.7576 | 0.85489 | 16.0219 | 7 | 91.0877 | 2.3 | 16.218 | 6.4998
13.43 | 16.03 | 285.53 | 137.02 | 1.7812 | 0.85477 | 15.893 | 7 | 91.2096 | 2.3 | 16.0875 | 5.2717
13.44 | 15.88 | 286.78 | 136.5 | 1.8059 | 0.85957 | 15.7435 | 7 | 91.3314 | 2.3 | 15.9373 | 4.6536
13.45 | 15.79 | 287.95 | 136.67 | 1.8236 | 0.86555 | 15.6533 | 7 | 91.4533 | 2.3 | 15.8474 | 4.7255
13.46 | 15.73 | 289.5 | 138.32 | 1.8404 | 0.87934 | 15.5917 | 7 | 91.5752 | 2.3 | 15.7881 | 6.2774
13.47 | 15.72 | 291.37 | 139.7 | 1.8535 | 0.88868 | 15.5803 | 7 | 91.697 | 2.3 | 15.7787 | 7.5593
13.48 | 15.7 | 293.63 | 139.62 | 1.8703 | 0.8893 | 15.5604 | 7 | 91.8189 | 2.3 | 15.7586 | 7.3812
13.49 | 15.68 | 295.55 | 140.14 | 1.8849 | 0.89375 | 15.5399 | 7 | 91.9408 | 2.3 | 15.7389 | 7.8031
13.5 | 15.66 | 296.89 | 140.14 | 1.8958 | 0.89489 | 15.5199 | 7.1 | 92.0644 | 2.3 | 15.7189 | 7.705
13.51 | 15.56 | 298.51 | 139.36 | 1.9184 | 0.89563 | 15.4206 | 7 | 92.1863 | 2.3 | 15.6185 | 6.8269
13.52 | 15.49 | 300.35 | 139.01 | 1.939 | 0.89742 | 15.351 | 7 | 92.3081 | 2.3 | 15.5484 | 6.3788
13.53 | 14.97 | 308.28 | 124.12 | 2.0593 | 0.82913 | 14.8459 | 7 | 92.43 | 2.2 | 15.0221 | -8.6093