## Description
Address: | Cobra Reserve, Cobra Street, Halswell
Project: | VsVp liquefaction research project
Consultant Ref: | 31012
Suburb/City: | Christchurch
CPT ID No: | SCPT38B
Test Date: | 2015-08-11
Cone/equipment: | Fugro custom
Penetrometer: | F7.5CKE2HAW2/B P7
Serial no: | 1701-2753
NZTM Easting Coordinate: | 1564781.0126
NZTM Northing Coordinate: | 5175775.7484
Located by: | Surveyed coordinates
Datum: | LVD (1937)
Elevation: | 15.437
Contractor: | Fugro NZ Ltd
CPT Operator: | John Cresswell
CPT rig: | Pagani
Pre-Drill (m): | 0
Derived GWL (m): | N/A
Dipped GWL (m): | 1.1
Max Depth of test (m): | 7.64
Other Testing: | Nil
Comments:
Last Updated: | 2015-08-12
Remarks:
Cone Tip Net Area Ratio: | 0.58
Program UNIPLOT version 05.21.02
_______________
(c) Fugro Engineers BV, Leidschendam, Holland
ASCII representation of data plotted on a graph.
This ASCII file presents data interpolated to values per fixed depth interval.
The data are corrected for the depth-offset differences between the various
transducers in the penetrometer.
The records at the start of penetration may include no values or anomalous
values where a depth offset implies incomplete penetration of a particular
sensor into the ground.
The records at the end of penetration may include no values for data channels
where the transducer did not reach this depth.
Groundwater depths are indicative only and cannot be used for hydrogeological interpretation.
The depths presented are measured in the CPT hole on the day of the investigation and where applicable, derived from the pore pressure recorded by the cone.

## Raw
Depth | Cone | Friction | Pore 2 | SlopeOmni
m | MPa | MPa | MPa | Deg
0 | 0 | 0 | 0 | 0.8144
0.02 | 0.2188 | 0 | 0.0014 | 0.8152
0.04 | 0.629 | 0 | 0.0095 | 0.7963
0.06 | 0.8622 | 0.0259 | 0.0108 | 0.7926
0.08 | 0.9202 | 0.0323 | 0.0073 | 0.7856
0.1 | 0.9532 | 0.0391 | 0.0009 | 0.7672
0.12 | 1.0093 | 0.0443 | -0.0027 | 0.7792
0.14 | 1.09 | 0.0491 | -0.0034 | 0.7579
0.16 | 1.1603 | 0.0543 | -0.0008 | 0.7266
0.18 | 1.2239 | 0.0589 | -0.0014 | 0.7554
0.2 | 1.2757 | 0.0623 | -0.0019 | 0.7531
0.22 | 1.2969 | 0.0641 | -0.0022 | 0.7597
0.24 | 1.2979 | 0.0655 | -0.0032 | 0.7558
0.26 | 1.2749 | 0.0667 | -0.0053 | 0.7642
0.28 | 1.2449 | 0.0665 | -0.0135 | 0.7344
0.3 | 1.206 | 0.0643 | -0.0226 | 0.7617
0.32 | 1.158 | 0.0624 | -0.0072 | 0.7296
0.34 | 1.1244 | 0.0606 | -0.0029 | 0.7356
0.36 | 1.093 | 0.0582 | -0.0088 | 0.7073
0.38 | 1.0651 | 0.0569 | -0.0093 | 0.6972
0.4 | 1.0632 | 0.0555 | -0.0087 | 0.7112
0.42 | 1.0718 | 0.0541 | -0.0088 | 0.7166
0.44 | 1.0741 | 0.055 | -0.0088 | 0.7249
0.46 | 1.0789 | 0.0576 | -0.0101 | 0.7078
0.48 | 1.081 | 0.0599 | -0.0104 | 0.6897
0.5 | 1.0819 | 0.0586 | -0.0111 | 0.7005
0.52 | 1.0763 | 0.057 | -0.0114 | 0.7029
0.54 | 1.0929 | 0.0587 | -0.0123 | 0.6777
0.56 | 1.1281 | 0.0623 | -0.013 | 0.6906
0.58 | 1.1811 | 0.0664 | -0.014 | 0.6831
0.6 | 1.2557 | 0.0689 | -0.0151 | 0.6611
0.62 | 1.3349 | 0.0705 | -0.0162 | 0.6949
0.64 | 1.4155 | 0.0715 | -0.0208 | 0.7316
0.66 | 1.4646 | 0.0703 | -0.0217 | 0.7393
0.68 | 1.4187 | 0.0685 | -0.0194 | 0.7458
0.7 | 1.3492 | 0.066 | -0.0008 | 0.7539
0.72 | 1.2929 | 0.0645 | -0.0013 | 0.751
0.74 | 1.2251 | 0.0625 | -0.0021 | 0.7424
0.76 | 1.1541 | 0.0606 | -0.0031 | 0.7271
0.78 | 1.1136 | 0.0583 | -0.0034 | 0.7494
0.8 | 1.1071 | 0.0588 | -0.002 | 0.7306
0.82 | 1.1238 | 0.0602 | -0.0004 | 0.7494
0.84 | 1.1569 | 0.0611 | 0.0001 | 0.7648
0.86 | 1.1747 | 0.0606 | -0.0006 | 0.7517
0.88 | 1.1804 | 0.0567 | -0.0023 | 0.7505
0.9 | 1.1303 | 0.0532 | -0.0026 | 0.7549
0.92 | 1.063 | 0.0506 | -0.0022 | 0.7629
0.94 | 1.0191 | 0.0463 | -0.0018 | 0.7548
0.96 | 1.0164 | 0.0439 | -0.001 | 0.7479
0.98 | 1.0583 | 0.0412 | -0.0002 | 0.7484
1 | 1.1283 | 0.0403 | 0.0007 | 0.7588
1.02 | 1.1709 | 0.0415 | 0.0011 | 0.7561
1.04 | 1.1968 | 0.0405 | 0.0013 | 0.7632
1.06 | 1.2087 | 0.0435 | 0.0018 | 0.787
1.08 | 1.2015 | 0.0445 | 0.0025 | 0.7687
1.1 | 1.2132 | 0.0464 | 0.0036 | 0.7646
1.12 | 1.2913 | 0.0522 | 0.0045 | 0.7749
1.14 | 1.4063 | 0.0622 | 0.0052 | 0.7748
1.16 | 1.6095 | 0.0576 | 0.0059 | 0.7847
1.18 | 1.7864 | 0.0519 | 0.0023 | 0.8004
1.2 | 1.8607 | 0.0483 | -0.0044 | 0.778
1.22 | 1.9296 | 0.0562 | -0.0132 | 0.7807
1.24 | 1.9866 | 0.0639 | -0.0153 | 0.7697
1.26 | 1.951 | 0.0715 | -0.0203 | 0.8029
1.28 | 1.8461 | 0.0744 | -0.0258 | 0.8097
1.3 | 1.7411 | 0.0767 | -0.0315 | 0.8165
1.32 | 1.5851 | 0.0804 | -0.0373 | 0.8218
1.34 | 1.5134 | 0.0819 | -0.038 | 0.8198
1.36 | 1.462 | 0.0836 | -0.0375 | 0.8376
1.38 | 1.4445 | 0.0799 | -0.0378 | 0.8026
1.4 | 1.4394 | 0.08 | -0.0381 | 0.8182
1.42 | 1.4817 | 0.0798 | -0.0376 | 0.8199
1.44 | 1.5568 | 0.0776 | -0.0372 | 0.8296
1.46 | 1.6334 | 0.0766 | -0.0364 | 0.8443
1.48 | 1.7005 | 0.0781 | -0.0362 | 0.837
1.5 | 1.7362 | 0.078 | -0.0359 | 0.8379
1.52 | 1.7023 | 0.0751 | -0.035 | 0.8267
1.54 | 1.6354 | 0.0726 | -0.0339 | 0.8105
1.56 | 1.5823 | 0.0674 | -0.0341 | 0.7794
1.58 | 1.5271 | 0.0614 | -0.0342 | 0.7926
1.6 | 1.4637 | 0.0583 | -0.0345 | 0.7781
1.62 | 1.38 | 0.0527 | -0.0349 | 0.7946
1.64 | 1.2807 | 0.0459 | -0.0351 | 0.7722
1.66 | 1.1892 | 0.0372 | -0.0355 | 0.7828
1.68 | 1.1309 | 0.0291 | -0.0357 | 0.7353
1.7 | 1.1725 | 0.022 | -0.0356 | 0.7563
1.72 | 1.2858 | 0.0176 | -0.0357 | 0.7657
1.74 | 1.348 | 0.017 | -0.0362 | 0.7888
1.76 | 1.3435 | 0.0193 | -0.0365 | 0.7657
1.78 | 1.2871 | 0.0221 | -0.0367 | 0.7555
1.8 | 1.2306 | 0.0267 | -0.0366 | 0.7506
1.82 | 1.2354 | 0.0275 | -0.0365 | 0.7365
1.84 | 1.2444 | 0.0267 | -0.0363 | 0.7559
1.86 | 1.2262 | 0.0267 | -0.0366 | 0.7498
1.88 | 1.1717 | 0.0265 | -0.0373 | 0.7783
1.9 | 1.131 | 0.0228 | -0.037 | 0.775
1.92 | 1.0958 | 0.018 | -0.0367 | 0.7699
1.94 | 1.1941 | 0.0144 | -0.0364 | 0.8051
1.96 | 1.3312 | 0.0122 | -0.0363 | 0.7907
1.98 | 1.5219 | 0.0103 | -0.0365 | 0.7714
2 | 1.7957 | 0.0084 | -0.0371 | 0.7604
2.02 | 2.0141 | 0.0065 | -0.0378 | 0.7436
2.04 | 2.1715 | 0.0045 | -0.0378 | 0.7229
2.06 | 2.2786 | 0.0046 | -0.038 | 0.7419
2.08 | 2.3746 | 0.0058 | -0.0398 | 0.7546
2.1 | 2.4186 | 0.0076 | -0.0403 | 0.7741
2.12 | 2.4217 | 0.0095 | -0.0403 | 0.7747
2.14 | 2.3904 | 0.0116 | -0.04 | 0.7846
2.16 | 2.4167 | 0.0125 | -0.0397 | 0.784
2.18 | 2.4763 | 0.0131 | -0.0394 | 0.7992
2.2 | 2.5432 | 0.0137 | -0.039 | 0.7805
2.22 | 2.5851 | 0.0155 | -0.0387 | 0.7687
2.24 | 2.5467 | 0.0185 | -0.0384 | 0.7875
2.26 | 2.4007 | 0.0189 | -0.0326 | 0.778
2.28 | 2.2141 | 0.0177 | -0.0241 | 0.7846
2.3 | 2.0276 | 0.0204 | -0.0157 | 0.7913
2.32 | 1.8268 | 0.0228 | -0.0111 | 0.7934
2.34 | 1.5253 | 0.0247 | -0.0105 | 0.8347
2.36 | 1.2586 | 0.0222 | -0.0094 | 0.8183
2.38 | 1.1421 | 0.018 | -0.0083 | 0.819
2.4 | 1.1337 | 0.0168 | -0.0076 | 0.7779
2.42 | 1.1265 | 0.0151 | -0.0077 | 0.8137
2.44 | 1.0307 | 0.0133 | -0.0081 | 0.817
2.46 | 0.9333 | 0.0125 | -0.0078 | 0.8068
2.48 | 0.8393 | 0.0135 | -0.0079 | 0.8148
2.5 | 0.7203 | 0.0153 | -0.0077 | 0.8202
2.52 | 0.6386 | 0.0152 | -0.0069 | 0.8181
2.54 | 0.5878 | 0.0169 | -0.0059 | 0.8161
2.56 | 0.573 | 0.0168 | -0.0046 | 0.7962
2.58 | 0.605 | 0.0162 | -0.0037 | 0.8275
2.6 | 0.6922 | 0.016 | -0.005 | 0.862
2.62 | 0.6784 | 0.018 | -0.0179 | 0.8332
2.64 | 0.5504 | 0.0188 | -0.0186 | 0.8291
2.66 | 0.544 | 0.0186 | -0.0173 | 0.6017
2.68 | 0.5378 | 0.0163 | -0.0162 | 0.7302
2.7 | 0.5398 | 0.0174 | -0.0153 | 0.7578
2.72 | 0.5528 | 0.0187 | -0.0144 | 0.8013
2.74 | 0.5678 | 0.0201 | -0.0136 | 0.8076
2.76 | 0.5843 | 0.0215 | -0.0128 | 0.8123
2.78 | 0.6073 | 0.0211 | -0.0122 | 0.7892
2.8 | 0.6079 | 0.0201 | -0.0118 | 0.8113
2.82 | 0.5895 | 0.0195 | -0.0113 | 0.8163
2.84 | 0.5576 | 0.0181 | -0.0109 | 0.7965
2.86 | 0.5092 | 0.0168 | -0.0105 | 0.7828
2.88 | 0.4655 | 0.0152 | -0.0102 | 0.7626
2.9 | 0.447 | 0.0137 | -0.0098 | 0.8031
2.92 | 0.4584 | 0.0132 | -0.0092 | 0.7963
2.94 | 0.512 | 0.014 | -0.0083 | 0.7829
2.96 | 0.5582 | 0.0165 | -0.0074 | 0.7849
2.98 | 0.6075 | 0.0196 | -0.0067 | 0.7938
3 | 0.6241 | 0.0211 | -0.0062 | 0.7925
3.02 | 0.6159 | 0.0199 | -0.0061 | 0.7807
3.04 | 0.5953 | 0.015 | -0.0057 | 0.8261
3.06 | 0.6384 | 0.0096 | -0.0049 | 0.7772
3.08 | 0.8137 | 0.0075 | -0.004 | 0.8167
3.1 | 1.0371 | 0.0083 | -0.0036 | 0.7984
3.12 | 1.1041 | 0.0098 | -0.0036 | 0.7992
3.14 | 1.0335 | 0.0122 | -0.0035 | 0.7749
3.16 | 0.9314 | 0.009 | -0.0031 | 0.8094
3.18 | 0.8523 | 0.0099 | -0.0024 | 0.8009
3.2 | 0.8096 | 0.0186 | -0.002 | 0.8006
3.22 | 0.7725 | 0.0177 | -0.0016 | 0.8074
3.24 | 0.7637 | 0.0165 | -0.0009 | 0.8138
3.26 | 0.7566 | 0.0168 | 0.0171 | 0.8134
3.28 | 0.5763 | 0.0146 | 0.0366 | 0.803
3.3 | 2.2317 | 0.0122 | 0.0079 | 0.8172
3.32 | 2.9051 | 0.0109 | -0.0353 | 0.8551
3.34 | 3.0732 | 0.0116 | -0.0459 | 0.8662
3.36 | 2.8107 | 0.0125 | -0.035 | 0.8515
3.38 | 2.4993 | 0.0137 | -0.0048 | 0.835
3.4 | 2.1483 | 0.0162 | -0.003 | 0.8188
3.42 | 1.8073 | 0.0175 | -0.0022 | 0.8385
3.44 | 1.4613 | 0.0193 | -0.0012 | 0.8533
3.46 | 1.2415 | 0.0211 | -0.0006 | 0.8368
3.48 | 1.0491 | 0.0209 | -0.0002 | 0.8379
3.5 | 0.8964 | 0.02 | 0.0005 | 0.814
3.52 | 0.881 | 0.0188 | 0.0018 | 0.8198
3.54 | 1.0816 | 0.0174 | 0.0029 | 0.8104
3.56 | 1.3496 | 0.0173 | 0.0033 | 0.8295
3.58 | 1.5576 | 0.0175 | -0.005 | 0.8211
3.6 | 1.5347 | 0.0187 | -0.0127 | 0.8198
3.62 | 1.4409 | 0.0168 | -0.0125 | 0.821
3.64 | 1.3894 | 0.0126 | -0.0121 | 0.8085
3.66 | 1.4541 | 0.0071 | -0.011 | 0.8158
3.68 | 1.6751 | 0.0052 | -0.0105 | 0.8152
3.7 | 1.8876 | 0.006 | -0.0126 | 0.8146
3.72 | 1.8708 | 0.0087 | -0.0168 | 0.8262
3.74 | 1.6909 | 0.0106 | -0.0164 | 0.8267
3.76 | 1.4935 | 0.0119 | -0.0156 | 0.8146
3.78 | 1.3525 | 0.0128 | -0.0148 | 0.8248
3.8 | 1.2546 | 0.0123 | -0.0141 | 0.8346
3.82 | 1.1631 | 0.0108 | -0.0136 | 0.8276
3.84 | 1.0961 | 0.0107 | -0.0133 | 0.8252
3.86 | 1.0401 | 0.0111 | -0.0129 | 0.8237
3.88 | 0.9999 | 0.0109 | -0.0125 | 0.8365
3.9 | 0.9637 | 0.0121 | -0.0121 | 0.833
3.92 | 0.8949 | 0.0129 | -0.0117 | 0.8184
3.94 | 0.8251 | 0.0118 | -0.0114 | 0.8242
3.96 | 0.7801 | 0.009 | -0.0111 | 0.8209
3.98 | 0.7659 | 0.0065 | -0.0105 | 0.8259
4 | 0.8012 | 0.0055 | -0.01 | 0.7965
4.02 | 0.8334 | 0.0066 | -0.0096 | 0.7921
4.04 | 0.7962 | 0.0086 | -0.0094 | 0.8037
4.06 | 0.726 | 0.01 | -0.0089 | 0.8024
4.08 | 0.6514 | 0.0107 | -0.0082 | 0.8278
4.1 | 0.6415 | 0.0133 | -0.007 | 0.7961
4.12 | 0.75 | 0.0146 | -0.0062 | 0.8207
4.14 | 0.7802 | 0.0153 | -0.0059 | 0.7818
4.16 | 0.7119 | 0.0161 | -0.0066 | 0.7776
4.18 | 0.6086 | 0.017 | -0.0082 | 0.7749
4.2 | 0.5359 | 0.0176 | -0.0071 | 0.7658
4.22 | 0.51 | 0.0169 | -0.006 | 0.7576
4.24 | 0.4991 | 0.0154 | -0.003 | 0.7595
4.26 | 0.4985 | 0.0152 | 0.0228 | 0.7611
4.28 | 0.5017 | 0.015 | 0.0485 | 0.7828
4.3 | 0.483 | 0.0143 | 0.0528 | 0.8073
4.32 | 0.463 | 0.0132 | 0.0539 | 0.7985
4.34 | 0.4487 | 0.0118 | 0.0551 | 0.7503
4.36 | 0.4518 | 0.0099 | 0.0564 | 0.7841
4.38 | 0.4592 | 0.0093 | 0.0577 | 0.752
4.4 | 0.4581 | 0.0091 | 0.0589 | 0.7653
4.42 | 0.4407 | 0.0105 | 0.0602 | 0.7784
4.44 | 0.4324 | 0.0141 | 0.0622 | 0.76
4.46 | 0.4777 | 0.0181 | 0.0657 | 0.7729
4.48 | 0.5757 | 0.0193 | 0.0689 | 0.7843
4.5 | 0.6515 | 0.0199 | 0.0702 | 0.7701
4.52 | 0.6813 | 0.0196 | 0.0664 | 0.7736
4.54 | 0.6354 | 0.0202 | 0.0647 | 0.7675
4.56 | 0.5772 | 0.0231 | 0.0682 | 0.742
4.58 | 0.6145 | 0.023 | 0.0715 | 0.7389
4.6 | 0.6479 | 0.0212 | 0.0747 | 0.7736
4.62 | 0.6607 | 0.0212 | 0.0765 | 0.7544
4.64 | 0.6483 | 0.0233 | 0.0733 | 0.77
4.66 | 0.6086 | 0.025 | 0.0759 | 0.7479
4.68 | 0.6072 | 0.0257 | 0.0795 | 0.7501
4.7 | 0.6368 | 0.0241 | 0.0829 | 0.7494
4.72 | 0.6542 | 0.0233 | 0.0854 | 0.7461
4.74 | 0.6578 | 0.023 | 0.0878 | 0.7469
4.76 | 0.6512 | 0.0224 | 0.0903 | 0.7546
4.78 | 0.6437 | 0.0207 | 0.0924 | 0.7571
4.8 | 0.6305 | 0.0199 | 0.0943 | 0.7293
4.82 | 0.6283 | 0.0188 | 0.0953 | 0.7383
4.84 | 0.6048 | 0.0188 | 0.0975 | 0.7419
4.86 | 0.609 | 0.0185 | 0.099 | 0.7267
4.88 | 0.6321 | 0.0178 | 0.0994 | 0.7568
4.9 | 0.6401 | 0.0178 | 0.1001 | 0.7436
4.92 | 0.653 | 0.0183 | 0.1003 | 0.7345
4.94 | 0.6672 | 0.0183 | 0.0996 | 0.7199
4.96 | 0.6726 | 0.0185 | 0.1004 | 0.7407
4.98 | 0.688 | 0.0187 | 0.1009 | 0.7182
5 | 0.7069 | 0.0191 | 0.0986 | 0.7425
5.02 | 0.7184 | 0.0201 | 0.0968 | 0.7514
5.04 | 0.7372 | 0.0221 | 0.0924 | 0.7319
5.06 | 0.7739 | 0.0233 | 0.0811 | 0.7321
5.08 | 0.795 | 0.0249 | 0.0743 | 0.737
5.1 | 0.8258 | 0.028 | 0.069 | 0.7346
5.12 | 0.8413 | 0.0305 | 0.0664 | 0.7346
5.14 | 0.8928 | 0.0298 | 0.0641 | 0.7326
5.16 | 0.9541 | 0.0288 | 0.0606 | 0.7283
5.18 | 1.0529 | 0.0278 | 0.0571 | 0.7326
5.2 | 1.1672 | 0.0279 | 0.0528 | 0.7468
5.22 | 1.2473 | 0.0299 | 0.0436 | 0.7497
5.24 | 1.2711 | 0.0325 | 0.0306 | 0.74
5.26 | 1.3099 | 0.0351 | 0.033 | 0.7423
5.28 | 1.353 | 0.039 | 0.0368 | 0.745
5.3 | 1.3961 | 0.0447 | 0.0367 | 0.7478
5.32 | 1.3648 | 0.047 | 0.0248 | 0.7601
5.34 | 1.3357 | 0.0453 | 0.0189 | 0.7418
5.36 | 1.3512 | 0.0418 | 0.0146 | 0.7545
5.38 | 1.3167 | 0.0346 | 0.0099 | 0.7629
5.4 | 1.2245 | 0.0283 | 0.0106 | 0.7215
5.42 | 1.1291 | 0.0279 | 0.0094 | 0.7391
5.44 | 0.9599 | 0.0305 | 0.0064 | 0.7291
5.46 | 0.7604 | 0.0296 | 0.0063 | 0.7142
5.48 | 0.6454 | 0.0304 | 0.007 | 0.7172
5.5 | 0.6338 | 0.0338 | 0.0099 | 0.7332
5.52 | 0.8509 | 0.0343 | 0.0119 | 0.7555
5.54 | 1.2634 | 0.0277 | 0.0131 | 0.7418
5.56 | 1.4366 | 0.0238 | 0.0069 | 0.7243
5.58 | 1.432 | 0.0221 | -0.0021 | 0.7301
5.6 | 1.3935 | 0.0245 | -0.0024 | 0.7483
5.62 | 1.3419 | 0.0241 | -0.0017 | 0.7341
5.64 | 1.2504 | 0.022 | -0.0007 | 0.7501
5.66 | 1.2891 | 0.0174 | 0.0004 | 0.7201
5.68 | 1.42 | 0.0112 | 0.0015 | 0.7033
5.7 | 1.674 | 0.0087 | 0.0025 | 0.7193
5.72 | 2.0005 | 0.0104 | 0.0018 | 0.6936
5.74 | 2.1495 | 0.0125 | -0.0009 | 0.6776
5.76 | 2.1212 | 0.0137 | -0.0008 | 0.7037
5.78 | 2.0971 | 0.0121 | 0.0004 | 0.7256
5.8 | 2.0964 | 0.0092 | 0.0013 | 0.664
5.82 | 2.2453 | 0.0086 | 0.0021 | 0.6885
5.84 | 2.3781 | 0.0086 | 0.001 | 0.6803
5.86 | 2.4124 | 0.0083 | -0.0017 | 0.6793
5.88 | 2.3911 | 0.0093 | -0.0011 | 0.7129
5.9 | 2.3483 | 0.0123 | -0.0003 | 0.7207
5.92 | 2.3473 | 0.0165 | 0.0006 | 0.7031
5.94 | 2.3907 | 0.0172 | 0.0017 | 0.7126
5.96 | 2.3959 | 0.0155 | 0.0028 | 0.7118
5.98 | 2.425 | 0.0124 | 0.0038 | 0.7162
6 | 2.5888 | 0.0101 | 0.0036 | 0.7075
6.02 | 2.8629 | 0.0097 | -0.0049 | 0.7172
6.04 | 2.9862 | 0.0105 | -0.0107 | 0.7106
6.06 | 2.9982 | 0.0115 | -0.0121 | 0.7249
6.08 | 2.9012 | 0.0123 | -0.0116 | 0.7123
6.1 | 2.7511 | 0.0138 | -0.0109 | 0.7213
6.12 | 2.5989 | 0.0164 | -0.01 | 0.7423
6.14 | 2.4969 | 0.0169 | -0.0088 | 0.7393
6.16 | 2.4461 | 0.0164 | -0.0076 | 0.7526
6.18 | 2.4834 | 0.0158 | -0.0064 | 0.7373
6.2 | 2.565 | 0.016 | -0.0052 | 0.7501
6.22 | 2.6777 | 0.0183 | -0.0043 | 0.7544
6.24 | 2.6614 | 0.0191 | -0.004 | 0.7544
6.26 | 2.5369 | 0.0209 | 0.0049 | 0.7455
6.28 | 2.4208 | 0.0197 | 0.0142 | 0.756
6.3 | 2.3047 | 0.0206 | 0.0209 | 0.7665
6.32 | 2.1343 | 0.0204 | 0.0181 | 0.802
6.34 | 1.9703 | 0.0188 | 0.0128 | 0.7768
6.36 | 1.9564 | 0.0176 | -0.0075 | 0.7606
6.38 | 1.9694 | 0.0127 | -0.006 | 0.7675
6.4 | 2.443 | 0.0106 | -0.0048 | 0.7828
6.42 | 3.1151 | 0.014 | -0.0048 | 0.774
6.44 | 3.5435 | 0.019 | -0.0109 | 0.7669
6.46 | 3.7578 | 0.0212 | -0.0142 | 0.7999
6.48 | 4.0234 | 0.0225 | -0.0142 | 0.7673
6.5 | 4.3188 | 0.0241 | -0.013 | 0.7633
6.52 | 4.9538 | 0.0385 | -0.0133 | 0.8
6.54 | 5.9774 | 0.046 | -0.0255 | 0.8861
6.56 | 6.8916 | 0.041 | -0.0324 | 0.937
6.58 | 8.1885 | 0.0396 | -0.0346 | 0.9491
6.6 | 9.184 | 0.0425 | -0.0386 | 0.9287
6.62 | 9.5828 | 0.0466 | -0.0466 | 0.9735
6.64 | 10.3413 | 0.0495 | -0.0478 | 0.9751
6.66 | 11.4313 | 0.0335 | -0.0468 | 0.999
6.68 | 12.5683 | 0.0227 | -0.0459 | 0.9969
6.7 | 14.0685 | 0.0294 | -0.0449 | 1.0055
6.72 | 16.0315 | 0.0344 | -0.0443 | 1.0153
6.74 | 18.3623 | 0.0237 | -0.0416 | 1.0603
6.76 | 19.4306 | 0.0326 | -0.04 | 0.9731
6.78 | 20.2103 | 0.0685 | -0.0385 | 0.9826
6.8 | 22.7634 | 0.0905 | -0.032 | 1.0286
6.82 | 21.0247 | 0.0538 | 0.0089 | 1.6795
6.84 | 17.5779 | 0.0574 | 0.013 | 1.2049
6.86 | 20.6657 | 0.0379 | 0.0277 | 1.0669
6.88 | 19.9852 | 0.0339 | 0.0369 | 1.0778
6.9 | 20.6082 | 0.049 | 0.044 | 0.9946
6.92 | 23.0858 | 0.0699 | 0.0481 | 0.7686
6.94 | 24.6325 | 0.0984 | 0.0476 | 0.8037
6.96 | 23.113 | 0.1113 | 0.0527 | 1.4792
6.98 | 23.9544 | 0.0895 | 0.0521 | 0.4915
7 | 26.4836 | 0.0855 | 0.0175 | 0.4264
7.02 | 25.407 | 0.1056 | 0.0116 | 0.5715
7.04 | 24.44 | 0.1001 | 0.0417 | 0.4627
7.06 | 23.8069 | 0.0962 | 0.0233 | 0.6413
7.08 | 24.3103 | 0.1288 | 0.0408 | 1.1526
7.1 | 21.7112 | 0.1996 | 0.0542 | 0.3971
7.12 | 21.5321 | 0.138 | 0.0481 | 0.4628
7.14 | 22.1369 | 0.1242 | 0.0329 | 0.4877
7.16 | 22.5776 | 0.0627 | 0.046 | 0.5462
7.18 | 24.4782 | 0.0654 | 0.0481 | 0.5339
7.2 | 24.1509 | 0.068 | 0.0339 | 0.6142
7.22 | 25.5544 | 0.0986 | 0.0291 | 0.4197
7.24 | 24.6692 | 0.0808 | 0.0337 | 0.4521
7.26 | 25.2545 | 0.0644 | 0.0324 | 0.8349
7.28 | 24.7131 | 0.1897 | 0.0306 | 0.555
7.3 | 26.9833 | 0.2348 | 0.0449 | 0.6681
7.32 | 29.5063 | 0.1983 | 0.0543 | 0.779
7.34 | 31.2061 | 0.1943 | 0.0421 | 0.8134
7.36 | 34.5941 | 0.1248 | 0.0456 | 0.7834
7.38 | 40.4597 | 0.2135 | 0.0406 | 1.2184
7.4 | 47.8082 | 0.1178 | 0.0301 | 2.0209
7.42 | 53.1888 | 0.391 | 0.0242 | 2.3407
7.44 | 50.5144 | 0.3997 | 0.061 | 2.4216
7.46 | 51.03 | 0.445 | 0.0423 | 2.3976
7.48 | 51.4908 | 0.6377 | 0.0574 | 2.477
7.5 | 53.2041 | 0.4523 | 0.0489 | 2.4769
7.52 | 51.3963 | 0.4413 | 0.057 | 2.4481
7.54 | 56.675 | 0.3955 | 0.0557 | 2.3116
7.56 | 59.9504 |  | 0.0281 | 2.5285
7.58 | 54.5733 |  | 0.0159 | 2.2027
7.6 | 57.9307 |  | 0.0262 | 2.0954
7.62 | 64.5375 |  | 0.0275 | 2.1557
7.64 | 67.0905 |  | 0.0656 | 2.3409
7.649 | 69.9883 |  |  | 2.4076

## Seismic
|  | vs | ρ | G
depth from | depth to | velocity | density | dyn shear mod
[m] GL | [m] GL | [m/s] | [t/m3] | [MPa]
0 | 0.5 | 61 | 1.7564 | 6.5357
0.5 | 1 | 61 | 1.7731 | 6.5976
1 | 1.5 | 92.5 | 1.7897 | 15.3131
1.5 | 2 | 99.5 | 1.6953 | 16.7844
2 | 2.5 | 125.5 | 1.6132 | 25.4082
2.5 | 3 | 169 | 1.6053 | 45.8492
3 | 3.5 | 160 | 1.6089 | 41.1874
3.5 | 4 | 162 | 1.5863 | 41.63
4 | 4.5 | 84 | 1.5717 | 11.0899
4.5 | 5 | 93 | 1.6322 | 14.1165
5 | 5.5 | 107 | 1.6929 | 19.3818
5.5 | 6 | 143 | 1.632 | 33.372
6 | 6.5 | 194 | 1.6572 | 62.3686
6.5 | 6.9 | 230 | 1.8462 | 97.6636
6.9 | 7.4 | 219 | 2.0109 | 96.4459