## Header ASTM
Electronic Piezocone Penetration Test
ASTM D5778 - 12
Client Name: | Cook Costello |  | Project: | Foundation Investigations
Job Number: | 8020-881-1084 |  | Report Number: | 14-383
Sounding Number: | CPT001
Cone Number: | C10CFIIP.C13050
Location: | 2/36 NIVEN STREET
Operator: | SB
Date: | 2014-05-01
Start Time: | 11:36
Water level (m): | -0.2
Reference level:
Ground level (m): | 0 |  |  |  | ASTM D5778 - 12
Predrill (m): | 0 |  |  |  | ISO 22476-1:2012
Penetration Depth (m): | 18.39
Remarks:
E Coordinate: | 2484723 |  | Coordinate system: | NZ Map Grid
N Coordinate: | 5744336
Observations made during test:
Disclaimer: Only measured data is covered by IANZ endorsement. The measured data values are: qc, fs, Rf, u2,
depth and inclination. All derived data is outside the scope of accreditation.
Checked By:
Darcy Krissansen
Approved Signatory
Date: | 2014-05-09
- CPT - Aggregates - Soil - Roading -
Equipment Used: | [8 empty] | lists - do not print
[6 empty] | rig type | cone types | friction reducers | anchoring type | cone tip | sleeve | dissipation | Yes / No
Rig type: |  | Geomil Lynx 100 LWC XS, clamp push, 100kN max push |  |  |  | Geomil Lynx 100 LWC XS, clamp push, 100kN max push | 10cm2, compression type, 100MPa max | Cam type | Ground auger | 10 | 150 | Unclamped | No
Cone Type: |  | 10cm2, compression type, 100MPa max |  |  |  | Geomil Lynx 200 LWC XS, clamp push, 200kN max push | 10cm2, subtraction type, 100MPa max | Ring type | Concrete attachment | 15 | 225 | Clamped | Yes
Friction reduction: |  | Cam type |  |  |  |  | 15cm2, subtraction type, 100MPa max | No friction reduction used | No Anchoring used
Cone base to Friction reducer: |  | 520mm
Anchoring: |  | Ground auger
Data recording system: |  | Geomil GME 500 data acquisition system
Geomil CPTest software
Data signal transfer method: |  | Cable
Reading interval: |  | 1 | cm
Cone Dimensions: | Cross-sectional area: | 10 | cm2 |  |  | 10
| Cone angle: | 60 | o
| Sleeve area: | 150 | cm2
Porewater pressure measurement location: |  | U2
Filter element saturation: |  | Saturated using Silicone Oil and Piezocone Protector
Filter element material: |  | HDPE
Offset between Tip and Sleeve Sensors: |  | 7 | cm
Net Area Ratio: |  | 0.8
Friction sleeve end areas: |  | Equal
Dissipation clamped / unclamped: |  | Unclamped
Any noted damage to cone tip after sounding: |  | No
Any noted damage push rods after sounding: |  | No
Comments:
- CPT - Aggregates - Soil - Roading -
Electronic Piezocone Penetration Test
ASTM D5778 - 12
Calibration Data - Baseline readings
CPTest version: 3.20
Start time: 11:36:35 AM
End time: 12:26:55 PM
Project number: 8020-881-1084
CPT number: 1
Length: 18.40 m
Cone: C10CFIIP.C13050
Pre drill depth: 0.00
CH1: (qc)
Maximum value = 27.3 MPa
Zero value before = 193 mV
Zero value after =192 mV,
CH2: (fs)
Maximum value = 0.2 MPa
Zero value before = 221 mV
Zero value after =221 mV,
CH3: (u2)
Maximum value = 0.143 MPa
Zero value before = 218 mV
Zero value after =210 mV,
Inclination: (Total Inclination)
Maximum value = 17.5 °
Zero value before = 2773 mV
Zero value after =2776 mV,
- CPT - Aggregates - Soil - Roading -

## Data
Depth [m]. | Cone resistance (qc) in MPa | Sleeve friction (fs) in MPa | Dynamic pore pressure (u2) in MPa | Inclination (I) in degr | Friction ratio (Rf) in % | Equilibirum pore pressure (u0) in MPa | Dynamic pore pressure ratio (u/qc) in MPa | Corrected cone resistance (qt) in MPa | Excess pore pressure (du) in MPa | Effective cone resistance (qe) in MPa | Total vertical stress (rov;z) in kPa | Effective vertical stress (rov;z`) in kPa | Net cone resistance (qn) in MPa | Pore pressure ratio (Bq) | Normalised cone resistance (qnorm) [Qt] | Normalised friction ratio (fnorm) in % | Relative density (consolidated) in % | Relative density (over-consolidated) in % | Soil behaviour type index (Ic) | Min. Undrained shear strength (Su) in kPa | Max. Undrained shear strength (Su) in kPa | Soil Classification (using Fr) | Soil Classification (using Bq) | Soil Classification (avg. of Fr and Bq) | Internal friction angle in degrees | Equivalent SPT N60 Value | Sounding speed in cm/s
0 | 0.1165 | 0 | 0.0006 | 1.8759 | 0 | 0 | 0.005 | 0.1166 | 0.0006 | 0.1159 | 0.21 | 0.21 | 0.1164 | 0.005 | 554.4673 | 0 | UNDEF | UNDEF | 4 | UNDEF | UNDEF | 0 | 7 | 0 | UNDEF | 1.0511 | 0.1
0.01 | 0.2292 | 0 | 0.001 | 3.3348 | 0 | 0 | 0.0043 | 0.2294 | 0.001 | 0.2282 | 0.42 | 0.42 | 0.229 | 0.0043 | 545.136 | 0 | UNDEF | UNDEF | 4 | UNDEF | UNDEF | 0 | 7 | 0 | UNDEF | 2.0672 | 1
0.02 | 0.3185 | 0.0004 | 0.0044 | 1.342 | 0.1678 | 0 | 0.0139 | 0.3194 | 0.0044 | 0.3141 | 0.63 | 0.63 | 0.3187 | 0.0139 | 505.9463 | 0.1312 | 39.9004 | 31.3927 | 0.8372 | UNDEF | UNDEF | 7 | 7 | 7 | 47.7554 | 0.4581 | 1.6949
0.03 | 0.2913 | 0.0008 | 0.0044 | 1.0451 | 0.3053 | 0 | 0.0152 | 0.2922 | 0.0044 | 0.2869 | 0.84 | 0.84 | 0.2913 | 0.0152 | 346.8384 | 0.2871 | 29.6325 | 21.9116 | 1.1509 | UNDEF | UNDEF | 7 | 7 | 7 | 46.1457 | 0.4571 | 2.3256
0.04 | 0.3108 | 0.0017 | 0.0111 | 1.3886 | 0.5517 | 0 | 0.0358 | 0.3129 | 0.0111 | 0.2996 | 1.05 | 1.05 | 0.3118 | 0.0357 | 296.9783 | 0.5366 | 27.218 | 19.6821 | 1.3771 | UNDEF | UNDEF | 6 | 7 | 6 | 45.4389 | 0.5218 | 2.7778
0.05 | 0.3302 | 0.0033 | 0.0312 | 2.6531 | 0.9999 | 0 | 0.0944 | 0.3361 | 0.0312 | 0.299 | 1.25 | 1.25 | 0.3349 | 0.0931 | 267.8885 | 0.9993 | 25.7545 | 18.3307 | 1.6042 | UNDEF | UNDEF | 6 | 7 | 6 | 44.9209 | 0.5965 | 3.3333
0.06 | 0.3613 | 0.0067 | 0.0314 | 2.6531 | 1.815 | 0 | 0.0869 | 0.3672 | 0.0314 | 0.3299 | 1.45 | 1.45 | 0.3658 | 0.0858 | 252.259 | 1.8297 | 26.0996 | 18.6494 | 1.8271 | UNDEF | UNDEF | 6 | 7 | 6 | 44.6509 | 0.7051 | 3.2258
0.07 | 0.3923 | 0.0134 | 0.0289 | 2.7627 | 3.3059 | 0 | 0.0738 | 0.3978 | 0.0289 | 0.3634 | 1.65 | 1.65 | 0.3962 | 0.0731 | 240.1152 | 3.3785 | UNDEF | UNDEF | 2.0604 | UNDEF | UNDEF | 8 | 7 | 8 | UNDEF | 0.8361 | 3.0303
0.08 | 0.4234 | 0.0151 | 0.0146 | 2.6287 | 3.476 | 0 | 0.0344 | 0.4262 | 0.0146 | 0.4089 | 1.85 | 1.85 | 0.4243 | 0.0343 | 229.3695 | 3.5542 | UNDEF | UNDEF | 2.0896 | UNDEF | UNDEF | 8 | 7 | 8 | UNDEF | 0.9128 | 2.5
0.09 | 0.439 | 0.0156 | 0.0194 | 1.349 | 3.4066 | 0 | 0.0443 | 0.4426 | 0.0194 | 0.4195 | 2.05 | 2.05 | 0.4406 | 0.0441 | 214.9247 | 3.5371 | UNDEF | UNDEF | 2.103 | UNDEF | UNDEF | 8 | 7 | 8 | UNDEF | 0.9513 | 2
0.1 | 0.4972 | 0.0167 | 0.0042 | 1.9953 | 3.438 | 0 | 0.0085 | 0.498 | 0.0042 | 0.493 | 2.25 | 2.25 | 0.4958 | 0.0085 | 220.3453 | 3.3589 | UNDEF | UNDEF | 2.0782 | UNDEF | UNDEF | 8 | 7 | 8 | UNDEF | 1.0671 | 1.8868
0.11 | 0.5244 | 0.0168 | 0.0075 | 2.6288 | 3.2683 | 0 | 0.0143 | 0.5258 | 0.0075 | 0.5169 | 2.45 | 2.45 | 0.5234 | 0.0143 | 213.6264 | 3.2057 | UNDEF | UNDEF | 2.0686 | UNDEF | UNDEF | 8 | 7 | 8 | UNDEF | 1.1211 | 2
0.12 | 0.5594 | 0.0175 | 0.0127 | 2.4452 | 3.2246 | 0 | 0.0228 | 0.5618 | 0.0127 | 0.5466 | 2.65 | 2.65 | 0.5591 | 0.0228 | 210.9987 | 3.1243 | UNDEF | UNDEF | 2.0623 | UNDEF | UNDEF | 8 | 7 | 8 | UNDEF | 1.1929 | 2
0.13 | 0.5866 | 0.0178 | 0.0063 | 1.7234 | 3.1401 | 0 | 0.0107 | 0.5878 | 0.0063 | 0.5803 | 2.85 | 2.85 | 0.5849 | 0.0107 | 205.2304 | 3.0511 | UNDEF | UNDEF | 2.0605 | UNDEF | UNDEF | 8 | 7 | 8 | UNDEF | 1.25 | 2
0.14 | 0.606 | 0.0185 | -0.0091 | 1.4631 | 3.1237 | 0 | -0.0151 | 0.6043 | -0.0091 | 0.6151 | 3.05 | 3.05 | 0.6012 | -0.0152 | 197.1161 | 3.0834 | UNDEF | UNDEF | 2.0741 | UNDEF | UNDEF | 8 | 7 | 8 | UNDEF | 1.2984 | 2
0.15 | 0.6254 | 0.0201 | -0.0239 | 2.0201 | 3.2572 | 0 | -0.0383 | 0.6209 | -0.0239 | 0.6493 | 3.25 | 3.25 | 0.6176 | -0.0387 | 190.036 | 3.2558 | UNDEF | UNDEF | 2.1026 | UNDEF | UNDEF | 8 | 7 | 8 | UNDEF | 1.3553 | 2
0.16 | 0.641 | 0.0211 | -0.0209 | 2.5567 | 3.2819 | 0 | -0.0326 | 0.637 | -0.0209 | 0.6618 | 3.45 | 3.45 | 0.6335 | -0.033 | 183.6326 | 3.3327 | UNDEF | UNDEF | 2.1194 | UNDEF | UNDEF | 8 | 7 | 8 | UNDEF | 1.3983 | 1.9231
0.17 | 0.6876 | 0.0227 | -0.0166 | 2.7533 | 3.4074 | 0 | -0.0242 | 0.6844 | -0.0166 | 0.7042 | 3.65 | 3.65 | 0.6808 | -0.0244 | 186.5084 | 3.3323 | UNDEF | UNDEF | 2.1155 | UNDEF | UNDEF | 8 | 7 | 8 | UNDEF | 1.4977 | 1.6949
0.18 | 0.6992 | 0.024 | -0.0124 | 1.8041 | 3.4973 | 0 | -0.0177 | 0.6969 | -0.0124 | 0.7116 | 3.85 | 3.85 | 0.693 | -0.0179 | 180.0045 | 3.4637 | UNDEF | UNDEF | 2.1381 | UNDEF | UNDEF | 8 | 7 | 8 | UNDEF | 1.537 | 1.7857
0.19 | 0.707 | 0.0249 | -0.012 | 1.6931 | 3.5301 | 0 | -0.0169 | 0.7047 | -0.012 | 0.719 | 4.05 | 4.05 | 0.7007 | -0.0171 | 173.0033 | 3.5515 | UNDEF | UNDEF | 2.1569 | UNDEF | UNDEF | 8 | 7 | 8 | UNDEF | 1.566 | 2
0.2 | 0.7186 | 0.0248 | -0.0122 | 2.0024 | 3.4181 | 0 | -0.0169 | 0.7163 | -0.0122 | 0.7308 | 4.25 | 4.25 | 0.7121 | -0.0171 | 167.5479 | 3.4769 | UNDEF | UNDEF | 2.1573 | UNDEF | UNDEF | 8 | 6 | 0 | UNDEF | 1.5921 | 2
0.21 | 0.7342 | 0.025 | -0.0104 | 2.2814 | 3.3479 | 0.0001 | -0.0141 | 0.7322 | -0.0105 | 0.7445 | 4.45 | 4.35 | 0.7278 | -0.0144 | 167.3019 | 3.4365 | UNDEF | UNDEF | 2.1535 | UNDEF | UNDEF | 8 | 6 | 0 | UNDEF | 1.6241 | 2
0.22 | 0.7769 | 0.0255 | -0.0099 | 2.2386 | 3.2717 | 0.0002 | -0.0128 | 0.775 | -0.0101 | 0.7869 | 4.65 | 4.45 | 0.7704 | -0.0132 | 173.1169 | 3.3109 | UNDEF | UNDEF | 2.1318 | UNDEF | UNDEF | 8 | 7 | 8 | UNDEF | 1.7034 | 2
0.23 | 0.7886 | 0.0257 | -0.0209 | 1.6007 | 3.0109 | 0.0003 | -0.0265 | 0.7846 | -0.0212 | 0.8095 | 4.85 | 4.55 | 0.7797 | -0.0272 | 171.3726 | 3.2941 | UNDEF | UNDEF | 2.1325 | UNDEF | UNDEF | 8 | 6 | 0 | UNDEF | 1.7295 | 2
0.24 | 0.7924 | 0.0254 | -0.0219 | 1.676 | 2.6566 | 0.0004 | -0.0276 | 0.7883 | -0.0223 | 0.8143 | 5.04 | 4.64 | 0.7832 | -0.0285 | 168.8034 | 3.2412 | UNDEF | UNDEF | 2.1306 | UNDEF | UNDEF | 8 | 6 | 0 | UNDEF | 1.7367 | 2
0.25 | 0.8002 | 0.0251 | -0.0211 | 2.0937 | 2.2984 | 0.0005 | -0.0264 | 0.7962 | -0.0216 | 0.8213 | 5.23 | 4.73 | 0.791 | -0.0273 | 167.2264 | 3.1718 | UNDEF | UNDEF | 2.1254 | UNDEF | UNDEF | 8 | 6 | 0 | UNDEF | 1.75 | 2
0.26 | 0.8391 | 0.0234 | -0.0203 | 2.1548 | 1.8448 | 0.0006 | -0.0242 | 0.8352 | -0.0209 | 0.8593 | 5.43 | 4.83 | 0.8298 | -0.0252 | 171.7971 | 2.8247 | 33.6048 | 25.5794 | 2.0778 | UNDEF | UNDEF | 5 | 6 | 6 | 42.9287 | 1.8003 | 2
0.27 | 0.9012 | 0.0224 | -0.0164 | 1.7777 | 1.5372 | 0.0007 | -0.0182 | 0.8981 | -0.0171 | 0.9176 | 5.63 | 4.93 | 0.8925 | -0.0192 | 181.0272 | 2.5136 | 36.1022 | 27.8855 | 2.0236 | UNDEF | UNDEF | 5 | 7 | 0 | UNDEF | 1.893 | 2
0.28 | 1.0488 | 0.0207 | -0.013 | 1.5725 | 1.247 | 0.0008 | -0.0124 | 1.0464 | -0.0138 | 1.0618 | 5.83 | 5.03 | 1.0405 | -0.0132 | 206.8652 | 1.9929 | 41.9379 | 33.274 | 1.9082 | UNDEF | UNDEF | 6 | 7 | 6 | 43.813 | 2.1086 | 1.9231
0.29 | 1.5966 | 0.0199 | -0.0083 | 1.776 | 1.0619 | 0.0009 | -0.0052 | 1.595 | -0.0092 | 1.6049 | 6.03 | 5.13 | 1.5889 | -0.0058 | 309.7347 | 1.2497 | 58.9231 | 48.9577 | 1.6409 | UNDEF | UNDEF | 6 | 7 | 6 | 45.6648 | 2.9198 | 1.8868
0.3 | 2.02 | 0.018 | -0.0061 | 2.1169 | 0.862 | 0.001 | -0.003 | 2.0188 | -0.0071 | 2.0261 | 6.23 | 5.23 | 2.0126 | -0.0035 | 384.8142 | 0.893 | 68.2433 | 57.5637 | 1.4675 | UNDEF | UNDEF | 6 | 7 | 6 | 46.6151 | 3.4898 | 2
0.31 | 2.4667 | 0.0167 | -0.0203 | 2.0218 | 0.7264 | 0.0011 | -0.0082 | 2.4628 | -0.0214 | 2.487 | 6.43 | 5.33 | 2.4564 | -0.0087 | 460.8644 | 0.6805 | 76.1014 | 64.8196 | 1.3262 | UNDEF | UNDEF | 7 | 7 | 7 | 47.3862 | 4.0775 | 1.9231
0.32 | 3.0338 | 0.0147 | -0.0383 | 1.8897 | 0.5835 | 0.0012 | -0.0126 | 3.0266 | -0.0395 | 3.0721 | 6.64 | 5.44 | 3.0199 | -0.0131 | 555.1315 | 0.4869 | 84.2223 | 72.3183 | 1.1619 | UNDEF | UNDEF | 7 | 7 | 7 | 48.1585 | 4.7754 | 1.7857
0.33 | 3.1737 | 0.0142 | -0.0172 | 1.7142 | 0.5182 | 0.0013 | -0.0054 | 3.1704 | -0.0185 | 3.1909 | 6.85 | 5.55 | 3.1636 | -0.0059 | 570.0094 | 0.4489 | 85.6353 | 73.623 | 1.1272 | UNDEF | UNDEF | 7 | 7 | 7 | 48.2604 | 4.9457 | 1.6949
0.34 | 3.3796 | 0.0136 | -0.0146 | 2.0005 | 0.4598 | 0.0014 | -0.0043 | 3.3768 | -0.016 | 3.3942 | 7.06 | 5.66 | 3.3697 | -0.0048 | 595.3576 | 0.4047 | 87.7955 | 75.6176 | 1.0805 | UNDEF | UNDEF | 7 | 7 | 7 | 48.4355 | 5.1966 | 1.6949
0.35 | 3.4689 | 0.0133 | -0.0053 | 2.0926 | 0.4184 | 0.0015 | -0.0015 | 3.4679 | -0.0068 | 3.4742 | 7.27 | 5.77 | 3.4606 | -0.002 | 599.7625 | 0.385 | 88.4389 | 76.2118 | 1.0619 | UNDEF | UNDEF | 7 | 7 | 7 | 48.4631 | 5.3059 | 1.6949
0.36 | 3.5816 | 0.0133 | -0.0029 | 1.9616 | 0.3946 | 0.0016 | -0.0008 | 3.581 | -0.0045 | 3.5844 | 7.48 | 5.88 | 3.5735 | -0.0012 | 607.7438 | 0.3717 | 89.334 | 77.0383 | 1.0466 | UNDEF | UNDEF | 7 | 7 | 7 | 48.5157 | 5.4546 | 1.7241
0.37 | 3.6049 | 0.0133 | -0.0027 | 1.7384 | 0.3776 | 0.0017 | -0.0007 | 3.6044 | -0.0044 | 3.6075 | 7.69 | 5.99 | 3.5967 | -0.0012 | 600.4454 | 0.3693 | 89.1802 | 76.8962 | 1.0479 | UNDEF | UNDEF | 7 | 7 | 7 | 48.4672 | 5.4921 | 1.6949
0.38 | 3.6476 | 0.0133 | -0.0022 | 1.9297 | 0.3664 | 0.0018 | -0.0006 | 3.6472 | -0.004 | 3.6498 | 7.9 | 6.1 | 3.6393 | -0.0011 | 596.601 | 0.3664 | 89.2539 | 76.9643 | 1.0472 | UNDEF | UNDEF | 7 | 7 | 7 | 48.4413 | 5.5561 | 1.6949
0.39 | 3.702 | 0.0134 | -0.0016 | 2.0732 | 0.3599 | 0.0019 | -0.0004 | 3.7017 | -0.0035 | 3.7036 | 8.11 | 6.21 | 3.6936 | -0.001 | 594.7753 | 0.3624 | 89.4601 | 77.1547 | 1.0445 | UNDEF | UNDEF | 7 | 7 | 7 | 48.4289 | 5.6348 | 1.6129
0.4 | 3.8341 | 0.0148 | -0.0012 | 2.0195 | 0.3913 | 0.002 | -0.0003 | 3.8338 | -0.0032 | 3.8353 | 8.32 | 6.32 | 3.8255 | -0.0008 | 605.3001 | 0.3877 | 90.5139 | 78.1278 | 1.0616 | UNDEF | UNDEF | 7 | 7 | 7 | 48.4995 | 5.8639 | 1.5873
0.41 | 3.8846 | 0.0157 | -0.0008 | 1.7384 | 0.4083 | 0.0021 | -0.0002 | 3.8844 | -0.0029 | 3.8854 | 8.53 | 6.43 | 3.8759 | -0.0008 | 602.778 | 0.4053 | 90.6631 | 78.2655 | 1.0776 | UNDEF | UNDEF | 7 | 7 | 7 | 48.4827 | 5.9681 | 1.6129
0.42 | 3.9545 | 0.0168 | -0.0002 | 1.8064 | 0.4318 | 0.0022 | -0.0001 | 3.9544 | -0.0024 | 3.9547 | 8.74 | 6.54 | 3.9457 | -0.0006 | 603.3165 | 0.4268 | 91.0162 | 78.5916 | 1.0947 | UNDEF | UNDEF | 7 | 7 | 7 | 48.4862 | 6.1052 | 1.5873
0.43 | 3.9855 | 0.017 | 0 | 2.0947 | 0.4314 | 0.0023 | 0 | 3.9855 | -0.0023 | 3.9856 | 8.95 | 6.65 | 3.9766 | -0.0006 | 597.9841 | 0.4282 | 90.9604 | 78.54 | 1.0982 | UNDEF | UNDEF | 7 | 7 | 7 | 48.4505 | 6.1594 | 1.4925
0.44 | 4.0516 | 0.0178 | -0.0002 | 1.9466 | 0.4453 | 0.0024 | -0.0001 | 4.0515 | -0.0026 | 4.0518 | 9.16 | 6.76 | 4.0424 | -0.0006 | 597.9858 | 0.4399 | 91.2679 | 78.8239 | 1.1073 | UNDEF | UNDEF | 7 | 7 | 7 | 48.4506 | 6.2777 | 1.5152
0.45 | 4.0865 | 0.0183 | 0 | 1.8352 | 0.453 | 0.0025 | 0 | 4.0865 | -0.0025 | 4.0866 | 9.37 | 6.87 | 4.0772 | -0.0006 | 593.475 | 0.4485 | 91.256 | 78.813 | 1.1159 | UNDEF | UNDEF | 7 | 7 | 7 | 48.4202 | 6.3475 | 1.4925
0.46 | 4.0865 | 0.019 | 0.0004 | 1.8306 | 0.4656 | 0.0026 | 0.0001 | 4.0866 | -0.0022 | 4.0862 | 9.58 | 6.98 | 4.077 | -0.0005 | 584.1032 | 0.4655 | 90.8935 | 78.4782 | 1.1328 | UNDEF | UNDEF | 7 | 7 | 7 | 48.356 | 6.3785 | 1.4925
0.47 | 4.1293 | 0.0194 | 0.0008 | 2.0975 | 0.4727 | 0.0027 | 0.0002 | 4.1294 | -0.0019 | 4.1285 | 9.79 | 7.09 | 4.1196 | -0.0005 | 581.0489 | 0.4713 | 90.9683 | 78.5473 | 1.1385 | UNDEF | UNDEF | 7 | 7 | 7 | 48.3348 | 6.4558 | 1.7241
0.48 | 4.1565 | 0.0194 | 0.001 | 1.9714 | 0.4696 | 0.0028 | 0.0002 | 4.1567 | -0.0018 | 4.1555 | 10 | 7.2 | 4.1467 | -0.0004 | 575.9246 | 0.4683 | 90.8892 | 78.4743 | 1.1387 | UNDEF | UNDEF | 7 | 7 | 7 | 48.299 | 6.4986 | 1.7857
0.49 | 4.1953 | 0.0202 | 0.001 | 1.9228 | 0.4865 | 0.0029 | 0.0002 | 4.1955 | -0.0019 | 4.1943 | 10.21 | 7.31 | 4.1853 | -0.0005 | 572.5434 | 0.4835 | 90.9292 | 78.5112 | 1.1511 | UNDEF | UNDEF | 7 | 7 | 7 | 48.2752 | 6.583 | 1.6949
0.5 | 4.2031 | 0.0204 | 0.0012 | 1.8306 | 0.4868 | 0.003 | 0.0003 | 4.2033 | -0.0018 | 4.2019 | 10.42 | 7.42 | 4.1929 | -0.0004 | 565.0795 | 0.4856 | 90.6651 | 78.2674 | 1.1561 | UNDEF | UNDEF | 7 | 7 | 7 | 48.222 | 6.6048 | 1.6949
0.51 | 4.2031 | 0.0205 | 0.0014 | 1.9489 | 0.4868 | 0.0031 | 0.0003 | 4.2033 | -0.0017 | 4.2017 | 10.63 | 7.53 | 4.1927 | -0.0004 | 556.8019 | 0.4886 | 90.3293 | 77.9573 | 1.1622 | UNDEF | UNDEF | 7 | 7 | 7 | 48.162 | 6.6165 | 1.7241
0.52 | 4.2147 | 0.021 | 0.0018 | 2.0451 | 0.4955 | 0.0032 | 0.0004 | 4.2151 | -0.0014 | 4.2129 | 10.84 | 7.64 | 4.2042 | -0.0003 | 550.2931 | 0.4992 | 90.1132 | 77.7577 | 1.1727 | UNDEF | UNDEF | 7 | 7 | 7 | 48.1141 | 6.6552 | 1.6949
0.53 | 4.2458 | 0.0216 | 0.002 | 1.971 | 0.5045 | 0.0033 | 0.0005 | 4.2462 | -0.0013 | 4.2438 | 11.05 | 7.75 | 4.2351 | -0.0003 | 546.4702 | 0.5089 | 90.0918 | 77.738 | 1.1812 | UNDEF | UNDEF | 7 | 7 | 7 | 48.0857 | 6.7208 | 1.6949
0.54 | 4.2458 | 0.0219 | 0.002 | 1.8064 | 0.5082 | 0.0034 | 0.0005 | 4.2462 | -0.0014 | 4.2438 | 11.26 | 7.86 | 4.2349 | -0.0003 | 538.7957 | 0.5178 | 89.7701 | 77.441 | 1.1909 | UNDEF | UNDEF | 7 | 7 | 7 | 48.028 | 6.74 | 1.5873
0.55 | 4.2614 | 0.0224 | 0.002 | 1.9732 | 0.5139 | 0.0035 | 0.0005 | 4.2617 | -0.0015 | 4.2593 | 11.47 | 7.97 | 4.2503 | -0.0004 | 533.2827 | 0.5278 | 89.6045 | 77.2881 | 1.2002 | UNDEF | UNDEF | 7 | 7 | 7 | 47.986 | 6.7831 | 1.6129
0.56 | 4.2885 | 0.0236 | 0.0024 | 1.9975 | 0.5361 | 0.0036 | 0.0006 | 4.289 | -0.0012 | 4.2861 | 11.68 | 8.08 | 4.2773 | -0.0003 | 529.3714 | 0.5524 | 89.5556 | 77.2429 | 1.2177 | UNDEF | UNDEF | 7 | 7 | 7 | 47.9558 | 6.8618 | 1.5873
0.57 | 4.3934 | 0.0261 | 0.0026 | 1.9478 | 0.5887 | 0.0037 | 0.0006 | 4.3939 | -0.0011 | 4.3908 | 11.89 | 8.19 | 4.382 | -0.0002 | 535.0467 | 0.5965 | 90.2496 | 77.8837 | 1.2415 | UNDEF | UNDEF | 7 | 7 | 7 | 47.9995 | 7.0794 | 1.6129
0.58 | 4.4439 | 0.0298 | 0.0028 | 1.9017 | 0.669 | 0.0038 | 0.0006 | 4.4445 | -0.001 | 4.4411 | 12.09 | 8.29 | 4.4324 | -0.0002 | 534.6647 | 0.672 | 90.4469 | 78.0659 | 1.2835 | UNDEF | UNDEF | 7 | 7 | 7 | 47.9966 | 7.2515 | 1.5873
0.59 | 4.5566 | 0.0318 | 0.003 | 1.9732 | 0.7163 | 0.0039 | 0.0007 | 4.5572 | -0.0009 | 4.5536 | 12.29 | 8.39 | 4.5449 | -0.0002 | 541.6996 | 0.6996 | 91.212 | 78.7723 | 1.2946 | UNDEF | UNDEF | 7 | 7 | 7 | 48.0501 | 7.4602 | 1.5152
0.6 | 4.6964 | 0.0353 | 0.0034 | 1.9953 | 0.7992 | 0.004 | 0.0007 | 4.6971 | -0.0006 | 4.693 | 12.49 | 8.49 | 4.6846 | -0.0001 | 551.7763 | 0.7525 | 92.1959 | 79.6808 | 1.3163 | UNDEF | UNDEF | 7 | 7 | 7 | 48.1252 | 7.74 | 1.4925
0.61 | 4.7974 | 0.0399 | 0.0038 | 1.9466 | 0.9135 | 0.0041 | 0.0008 | 4.7981 | -0.0003 | 4.7936 | 12.69 | 8.59 | 4.7855 | -0.0001 | 557.0963 | 0.8338 | 92.8116 | 80.2493 | 1.3514 | UNDEF | UNDEF | 6 | 7 | 6 | 48.1643 | 7.9919 | 1.2987
0.62 | 4.7392 | 0.0493 | 0.0046 | 1.9078 | 1.1443 | 0.0042 | 0.001 | 4.74 | 0.0004 | 4.7345 | 12.89 | 8.69 | 4.7271 | 0.0001 | 543.9749 | 1.0421 | 92.0403 | 79.5372 | 1.4394 | UNDEF | UNDEF | 6 | 7 | 6 | 48.0671 | 8.1146 | 1.2987
0.63 | 4.642 | 0.0535 | 0.0057 | 1.9489 | 1.2714 | 0.0043 | 0.0012 | 4.6431 | 0.0014 | 4.6364 | 13.09 | 8.79 | 4.63 | 0.0003 | 526.7374 | 1.1549 | 90.9201 | 78.5028 | 1.4849 | UNDEF | UNDEF | 6 | 7 | 6 | 47.9351 | 8.0646 | 1.2987
0.64 | 4.3507 | 0.0579 | 0.0065 | 2.0201 | 1.4185 | 0.0044 | 0.0015 | 4.3519 | 0.0021 | 4.3442 | 13.29 | 8.89 | 4.3386 | 0.0005 | 488.0353 | 1.3353 | 87.9724 | 75.781 | 1.5561 | UNDEF | UNDEF | 6 | 7 | 6 | 47.62 | 7.7351 | 1.4085
0.65 | 4.0399 | 0.0613 | 0.0067 | 1.9708 | 1.5547 | 0.0045 | 0.0016 | 4.0412 | 0.0022 | 4.0333 | 13.49 | 8.99 | 4.0277 | 0.0005 | 448.0209 | 1.5226 | 84.6421 | 72.7059 | 1.6241 | UNDEF | UNDEF | 6 | 7 | 6 | 47.2623 | 7.3466 | 1.4925
0.66 | 3.8846 | 0.0616 | 0.0065 | 1.8549 | 1.6282 | 0.0046 | 0.0017 | 3.8858 | 0.0019 | 3.8781 | 13.69 | 9.09 | 3.8721 | 0.0005 | 425.9722 | 1.5901 | 82.7623 | 70.9701 | 1.6514 | UNDEF | UNDEF | 6 | 7 | 6 | 47.0491 | 7.1296 | 1.6949
0.67 | 3.6864 | 0.0616 | 0.0054 | 1.9519 | 1.7142 | 0.0047 | 0.0015 | 3.6875 | 0.0007 | 3.681 | 13.89 | 9.19 | 3.6736 | 0.0002 | 399.737 | 1.6761 | 80.3405 | 68.7339 | 1.6852 | UNDEF | UNDEF | 6 | 7 | 6 | 46.7784 | 6.8444 | 1.9231
0.68 | 3.4456 | 0.0616 | 0.0044 | 1.926 | 1.8211 | 0.0048 | 0.0013 | 3.4464 | -0.0004 | 3.4412 | 14.09 | 9.29 | 3.4323 | -0.0001 | 369.467 | 1.794 | 77.2901 | 65.9172 | 1.7282 | UNDEF | UNDEF | 6 | 7 | 6 | 46.4393 | 6.493 | 2
0.69 | 2.9989 | 0.0616 | 0.0036 | 1.8984 | 1.9502 | 0.0049 | 0.0012 | 2.9996 | -0.0013 | 2.9952 | 14.29 | 9.39 | 2.9853 | -0.0004 | 317.9202 | 2.0628 | 71.2839 | 60.3713 | 1.8141 | UNDEF | UNDEF | 6 | 7 | 6 | 45.7803 | 5.8255 | 2.0833
0.7 | 2.8124 | 0.0628 | 0.0111 | 1.9953 | 2.1389 | 0.005 | 0.004 | 2.8145 | 0.0061 | 2.8013 | 14.48 | 9.48 | 2.8 | 0.0022 | 295.3636 | 2.2424 | 68.4025 | 57.7107 | 1.8618 | UNDEF | UNDEF | 6 | 7 | 6 | 45.4496 | 5.5585 | 2.0833
0.71 | 2.6298 | 0.064 | 0.0202 | 1.8594 | 2.3406 | 0.0051 | 0.0077 | 2.6337 | 0.0151 | 2.6096 | 14.67 | 9.57 | 2.619 | 0.0058 | 273.6693 | 2.4436 | UNDEF | UNDEF | 1.9111 | UNDEF | UNDEF | 8 | 7 | 8 | UNDEF | 5.2929 | 2.1277
0.72 | 2.4356 | 0.0658 | 0.0322 | 1.9054 | 2.5752 | 0.0052 | 0.0132 | 2.4417 | 0.027 | 2.4034 | 14.86 | 9.66 | 2.4269 | 0.0111 | 251.2287 | 2.7131 | UNDEF | UNDEF | 1.9694 | UNDEF | UNDEF | 8 | 7 | 8 | UNDEF | 5.0107 | 2.1739
0.73 | 2.2336 | 0.0662 | 0.048 | 1.9054 | 2.7698 | 0.0053 | 0.0215 | 2.2427 | 0.0427 | 2.1856 | 15.05 | 9.75 | 2.2277 | 0.0192 | 228.4805 | 2.9732 | UNDEF | UNDEF | 2.0253 | UNDEF | UNDEF | 8 | 7 | 8 | UNDEF | 4.6948 | 2.2222
0.74 | 2.0588 | 0.066 | 0.0642 | 1.9722 | 2.9439 | 0.0054 | 0.0312 | 2.071 | 0.0588 | 1.9946 | 15.24 | 9.84 | 2.0558 | 0.0286 | 208.9196 | 3.2092 | UNDEF | UNDEF | 2.0744 | UNDEF | UNDEF | 8 | 7 | 8 | UNDEF | 4.4115 | 2.1739
0.75 | 1.8296 | 0.0657 | 0.0733 | 1.898 | 3.1238 | 0.0055 | 0.0401 | 1.8436 | 0.0678 | 1.7563 | 15.44 | 9.94 | 1.8281 | 0.0371 | 183.9148 | 3.5945 | UNDEF | UNDEF | 2.1461 | UNDEF | UNDEF | 8 | 6 | 0 | UNDEF | 4.035 | 2.2222
0.76 | 1.7558 | 0.065 | 0.0439 | 1.8741 | 3.272 | 0.0056 | 0.025 | 1.7642 | 0.0383 | 1.7119 | 15.64 | 10.04 | 1.7485 | 0.0219 | 174.1559 | 3.7194 | UNDEF | UNDEF | 2.1717 | UNDEF | UNDEF | 8 | 6 | 0 | UNDEF | 3.9131 | 2.2222
0.77 | 1.7345 | 0.0636 | -0.0253 | 1.9054 | 3.3759 | 0.0057 | -0.0146 | 1.7296 | -0.031 | 1.7598 | 15.84 | 10.14 | 1.7138 | -0.0181 | 169.0134 | 3.7104 | UNDEF | UNDEF | 2.1783 | UNDEF | UNDEF | 8 | 6 | 0 | UNDEF | 3.8759 | 2.1739
0.78 | 1.7335 | 0.0629 | 0.003 | 1.8263 | 3.5055 | 0.0058 | 0.0017 | 1.7341 | -0.0028 | 1.7305 | 16.04 | 10.24 | 1.718 | -0.0016 | 167.7748 | 3.6593 | UNDEF | UNDEF | 2.1751 | UNDEF | UNDEF | 8 | 7 | 8 | UNDEF | 3.8687 | 0.6993
0.79 | 1.7325 | 0.0621 | 0.003 | 1.8263 | 3.6183 | 0.0059 | 0.0017 | 1.7331 | -0.0029 | 1.7295 | 16.24 | 10.34 | 1.7168 | -0.0017 | 166.0389 | 3.6197 | UNDEF | UNDEF | 2.1739 | UNDEF | UNDEF | 8 | 6 | 0 | UNDEF | 3.8645 | 1.5152
0.8 | 1.7325 | 0.0618 | -0.0539 | 1.8 | 3.7386 | 0.006 | -0.0311 | 1.7223 | -0.0599 | 1.7864 | 16.44 | 10.44 | 1.7058 | -0.0351 | 163.3934 | 3.6246 | UNDEF | UNDEF | 2.1784 | UNDEF | UNDEF | 8 | 6 | 0 | UNDEF | 3.8717 | 2.7027
0.81 | 1.6587 | 0.0591 | -0.0569 | 1.752 | 3.6908 | 0.0061 | -0.0343 | 1.6479 | -0.063 | 1.7156 | 16.64 | 10.54 | 1.6312 | -0.0386 | 154.7668 | 3.6209 | UNDEF | UNDEF | 2.1917 | UNDEF | UNDEF | 8 | 6 | 0 | UNDEF | 3.7273 | 3.4483
0.82 | 1.4917 | 0.0572 | -0.0555 | 1.7655 | 3.6715 | 0.0062 | -0.0372 | 1.4811 | -0.0617 | 1.5472 | 16.84 | 10.64 | 1.4643 | -0.0422 | 137.62 | 3.9093 | UNDEF | UNDEF | 2.2486 | UNDEF | UNDEF | 8 | 6 | 0 | UNDEF | 3.4331 | 2.9412
0.83 | 1.4606 | 0.055 | -0.0545 | 1.7626 | 3.6178 | 0.0063 | -0.0373 | 1.4502 | -0.0608 | 1.5151 | 17.04 | 10.74 | 1.4332 | -0.0424 | 133.4444 | 3.8407 | UNDEF | UNDEF | 2.2504 | UNDEF | UNDEF | 8 | 6 | 0 | UNDEF | 3.3641 | 1.5873
0.84 | 1.4567 | 0.0553 | -0.0525 | 1.8749 | 3.7329 | 0.0064 | -0.036 | 1.4467 | -0.0589 | 1.5092 | 17.24 | 10.84 | 1.4295 | -0.0412 | 131.8721 | 3.8682 | UNDEF | UNDEF | 2.2559 | UNDEF | UNDEF | 8 | 6 | 0 | UNDEF | 3.3631 | 1.6129
0.85 | 1.4489 | 0.0537 | -0.0507 | 1.8263 | 3.7426 | 0.0065 | -0.035 | 1.4393 | -0.0572 | 1.4996 | 17.44 | 10.94 | 1.4219 | -0.0402 | 129.9699 | 3.7784 | UNDEF | UNDEF | 2.2516 | UNDEF | UNDEF | 8 | 6 | 0 | UNDEF | 3.3389 | 1.4925
0.86 | 1.4062 | 0.0488 | -0.0501 | 1.8892 | 3.5206 | 0.0066 | -0.0356 | 1.3967 | -0.0567 | 1.4563 | 17.64 | 11.04 | 1.3791 | -0.0411 | 124.9145 | 3.5404 | UNDEF | UNDEF | 2.2396 | UNDEF | UNDEF | 8 | 6 | 0 | UNDEF | 3.224 | 1.4925
0.87 | 1.3635 | 0.0457 | -0.0495 | 1.7413 | 3.4317 | 0.0067 | -0.0363 | 1.3541 | -0.0562 | 1.4129 | 17.84 | 11.14 | 1.3362 | -0.042 | 119.9498 | 3.4234 | 34.6784 | 26.5708 | 2.239 | UNDEF | UNDEF | 5 | 6 | 6 | 41.1587 | 3.1253 | 1.5152
0.88 | 1.2936 | 0.0426 | -0.0486 | 1.8138 | 3.3211 | 0.0068 | -0.0376 | 1.2843 | -0.0554 | 1.3422 | 18.04 | 11.24 | 1.2663 | -0.0438 | 112.6578 | 3.3644 | 32.2901 | 24.3655 | 2.2501 | UNDEF | UNDEF | 5 | 6 | 6 | 40.8371 | 2.9791 | 1.4925
0.89 | 1.2664 | 0.0363 | -0.0482 | 1.8749 | 2.9188 | 0.0069 | -0.0381 | 1.2572 | -0.0551 | 1.3146 | 18.23 | 11.33 | 1.239 | -0.0445 | 109.3529 | 2.9264 | 31.2265 | 23.3834 | 2.2118 | UNDEF | UNDEF | 5 | 6 | 6 | 40.6834 | 2.8696 | 1.4925
0.9 | 1.212 | 0.0336 | -0.0472 | 1.876 | 2.7986 | 0.007 | -0.039 | 1.203 | -0.0542 | 1.2592 | 18.42 | 11.42 | 1.1846 | -0.0458 | 103.7292 | 2.8379 | 29.2246 | 21.5349 | 2.2166 | UNDEF | UNDEF | 5 | 6 | 6 | 40.4092 | 2.7519 | 1.6129
0.91 | 1.1382 | 0.0314 | -0.0464 | 1.8792 | 2.708 | 0.0071 | -0.0408 | 1.1294 | -0.0535 | 1.1846 | 18.61 | 11.51 | 1.1107 | -0.0482 | 96.5025 | 2.8229 | 26.4384 | 18.9622 | 2.2356 | UNDEF | UNDEF | 5 | 6 | 6 | 40.0314 | 2.6051 | 1.5873
0.92 | 1.0993 | 0.0294 | -0.0454 | 1.776 | 2.642 | 0.0072 | -0.0413 | 1.0907 | -0.0526 | 1.1447 | 18.8 | 11.6 | 1.0719 | -0.0491 | 92.4053 | 2.7435 | 24.8197 | 17.4676 | 2.239 | UNDEF | UNDEF | 5 | 6 | 6 | 39.8021 | 2.5198 | 1.6129
0.93 | 1.0333 | 0.0278 | -0.0446 | 1.7241 | 2.6 | 0.0073 | -0.0432 | 1.0248 | -0.0519 | 1.0779 | 18.99 | 11.69 | 1.0058 | -0.0516 | 86.0418 | 2.7676 | 22.0728 | 14.9312 | 2.2627 | UNDEF | UNDEF | 5 | 6 | 6 | 39.423 | 2.3924 | 1.5873
0.94 | 1.0061 | 0.0263 | -0.0442 | 1.8064 | 2.5525 | 0.0074 | -0.0439 | 0.9977 | -0.0516 | 1.0503 | 19.18 | 11.78 | 0.9785 | -0.0527 | 83.0665 | 2.6907 | 20.7912 | 13.7478 | 2.2641 | UNDEF | UNDEF | 5 | 6 | 6 | 39.2347 | 2.3309 | 1.6949
0.95 | 0.9634 | 0.0253 | -0.0436 | 1.876 | 2.5319 | 0.0075 | -0.0452 | 0.9551 | -0.0511 | 1.0069 | 19.37 | 11.87 | 0.9357 | -0.0546 | 78.8306 | 2.6996 | 18.8167 | 11.9246 | 2.2808 | UNDEF | UNDEF | 5 | 6 | 6 | 38.953 | 2.248 | 1.8182
0.96 | 0.9284 | 0.0244 | -0.0426 | 1.8517 | 2.5238 | 0.0076 | -0.0458 | 0.9203 | -0.0502 | 0.971 | 19.56 | 11.96 | 0.9008 | -0.0557 | 75.3144 | 2.7067 | 17.1105 | 10.3491 | 2.2953 | UNDEF | UNDEF | 5 | 6 | 6 | 38.7054 | 2.1801 | 2
0.97 | 0.8934 | 0.0233 | -0.0422 | 1.841 | 2.4839 | 0.0077 | -0.0472 | 0.8854 | -0.0499 | 0.9356 | 19.75 | 12.05 | 0.8657 | -0.0576 | 71.8412 | 2.693 | 15.3467 | 8.7205 | 2.308 | UNDEF | UNDEF | 5 | 6 | 6 | 38.4483 | 2.1096 | 2.0833
0.98 | 0.8663 | 0.0226 | -0.0416 | 1.7722 | 2.4675 | 0.0078 | -0.048 | 0.8584 | -0.0494 | 0.9078 | 19.94 | 12.14 | 0.8384 | -0.0589 | 69.0626 | 2.6981 | 13.8944 | 7.3795 | 2.3206 | UNDEF | UNDEF | 5 | 6 | 6 | 38.232 | 2.0567 | 2.1277
0.99 | 0.8546 | 0.0214 | -0.0407 | 1.8443 | 2.3859 | 0.0079 | -0.0477 | 0.8469 | -0.0486 | 0.8953 | 20.13 | 12.23 | 0.8267 | -0.0588 | 67.5986 | 2.5919 | 13.1638 | 6.7049 | 2.3148 | UNDEF | UNDEF | 5 | 6 | 6 | 38.1134 | 2.0239 | 2.2727
1 | 0.8544 | 0.0199 | -0.0399 | 1.8651 | 2.2494 | 0.008 | -0.0467 | 0.8468 | -0.0479 | 0.8943 | 20.32 | 12.32 | 0.8265 | -0.058 | 67.087 | 2.4101 | 12.9877 | 6.5422 | 2.295 | UNDEF | UNDEF | 5 | 6 | 6 | 38.0706 | 2.0061 | 2.3256
1.01 | 0.8545 | 0.0197 | -0.0391 | 1.9277 | 2.2291 | 0.0081 | -0.0458 | 0.8471 | -0.0472 | 0.8936 | 20.51 | 12.41 | 0.8266 | -0.0571 | 66.6049 | 2.3801 | 12.826 | 6.3929 | 2.2935 | UNDEF | UNDEF | 5 | 6 | 6 | 38.0298 | 2.0049 | 2.2727
1.02 | 0.8546 | 0.0196 | -0.0383 | 1.9471 | 2.1995 | 0.0082 | -0.0448 | 0.8473 | -0.0465 | 0.8929 | 20.7 | 12.5 | 0.8266 | -0.0563 | 66.1298 | 2.3746 | 12.6655 | 6.2447 | 2.295 | UNDEF | UNDEF | 5 | 6 | 6 | 37.9893 | 2.0065 | 2.3256
1.03 | 0.8548 | 0.0196 | -0.0375 | 1.926 | 2.142 | 0.0083 | -0.0439 | 0.8477 | -0.0458 | 0.8923 | 20.89 | 12.59 | 0.8268 | -0.0554 | 65.6734 | 2.3731 | 12.5135 | 6.1044 | 2.297 | UNDEF | UNDEF | 5 | 6 | 6 | 37.95 | 2.0088 | 2.2727
1.04 | 0.8551 | 0.0198 | -0.0367 | 1.9133 | 2.0842 | 0.0084 | -0.0429 | 0.8481 | -0.0451 | 0.8918 | 21.08 | 12.68 | 0.827 | -0.0545 | 65.2236 | 2.3943 | 12.3628 | 5.9652 | 2.3018 | UNDEF | UNDEF | 5 | 6 | 6 | 37.911 | 2.0136 | 2.3256
1.05 | 0.8565 | 0.02 | -0.0359 | 1.852 | 2.0151 | 0.0085 | -0.0419 | 0.8497 | -0.0444 | 0.8924 | 21.27 | 12.77 | 0.8285 | -0.0536 | 64.8752 | 2.412 | 12.272 | 5.8814 | 2.3057 | UNDEF | UNDEF | 5 | 6 | 6 | 37.8804 | 2.0204 | 2.381
1.06 | 0.8701 | 0.0213 | -0.0347 | 1.8203 | 2.0588 | 0.0086 | -0.0398 | 0.8636 | -0.0433 | 0.9048 | 21.46 | 12.86 | 0.8421 | -0.0514 | 65.4816 | 2.5297 | 12.7652 | 6.3367 | 2.3173 | UNDEF | UNDEF | 5 | 6 | 6 | 37.9302 | 2.0629 | 2.381
1.07 | 0.9673 | 0.0238 | -0.0334 | 1.8925 | 2.2107 | 0.0087 | -0.0346 | 0.9609 | -0.0421 | 1.0007 | 21.65 | 12.95 | 0.9392 | -0.0449 | 72.5288 | 2.5289 | 16.9963 | 10.2437 | 2.2857 | UNDEF | UNDEF | 5 | 6 | 6 | 38.4896 | 2.2618 | 2.439
1.08 | 1.0916 | 0.0258 | -0.0322 | 1.8651 | 2.3267 | 0.0088 | -0.0295 | 1.0854 | -0.041 | 1.1238 | 21.84 | 13.04 | 1.0636 | -0.0386 | 81.564 | 2.4282 | 21.8549 | 14.73 | 2.2374 | UNDEF | UNDEF | 5 | 6 | 6 | 39.124 | 2.5003 | 2.2727
1.09 | 1.2353 | 0.0309 | -0.0294 | 1.9034 | 2.7025 | 0.0089 | -0.0238 | 1.2297 | -0.0383 | 1.2647 | 22.03 | 13.13 | 1.2077 | -0.0317 | 91.978 | 2.5547 | 26.8306 | 19.3244 | 2.2175 | UNDEF | UNDEF | 5 | 6 | 6 | 39.7627 | 2.8059 | 2.2222
1.1 | 1.3363 | 0.0326 | -0.0284 | 1.876 | 2.8009 | 0.009 | -0.0212 | 1.3309 | -0.0374 | 1.3647 | 22.22 | 13.22 | 1.3087 | -0.0286 | 98.9919 | 2.492 | 29.9357 | 22.1916 | 2.1879 | UNDEF | UNDEF | 5 | 6 | 6 | 40.1492 | 2.9981 | 2.1739
1.11 | 1.4062 | 0.0359 | -0.028 | 1.8281 | 3.0318 | 0.0091 | -0.0199 | 1.4009 | -0.0371 | 1.4342 | 22.42 | 13.32 | 1.3785 | -0.0269 | 103.4888 | 2.6029 | 31.88 | 23.9869 | 2.1891 | UNDEF | UNDEF | 5 | 6 | 6 | 40.3812 | 3.1565 | 2.2222
1.12 | 1.414 | 0.0359 | -0.031 | 1.8133 | 2.9929 | 0.0092 | -0.0219 | 1.4081 | -0.0402 | 1.445 | 22.61 | 13.41 | 1.3855 | -0.029 | 103.3164 | 2.5897 | 31.955 | 24.0561 | 2.1879 | UNDEF | UNDEF | 5 | 6 | 6 | 40.3747 | 3.1724 | 2.1739
1.13 | 1.3712 | 0.0392 | -0.0334 | 1.8041 | 3.2416 | 0.0093 | -0.0244 | 1.3649 | -0.0427 | 1.4047 | 22.81 | 13.51 | 1.3421 | -0.0319 | 99.3398 | 2.9216 | 30.5122 | 22.7238 | 2.2385 | UNDEF | UNDEF | 5 | 6 | 6 | 40.1713 | 3.1424 | 2.2222
1.14 | 1.3169 | 0.0449 | -0.0351 | 1.7369 | 3.708 | 0.0094 | -0.0266 | 1.3102 | -0.0445 | 1.3519 | 23.01 | 13.61 | 1.2872 | -0.0345 | 94.5767 | 3.4904 | 28.6647 | 21.0179 | 2.3109 | UNDEF | UNDEF | 5 | 6 | 6 | 39.9142 | 3.1133 | 2.2727
1.15 | 1.2664 | 0.0452 | -0.0359 | 1.9 | 3.7592 | 0.0095 | -0.0283 | 1.2595 | -0.0454 | 1.3022 | 23.21 | 13.71 | 1.2363 | -0.0367 | 90.1777 | 3.6597 | 26.8751 | 19.3655 | 2.34 | UNDEF | UNDEF | 5 | 6 | 6 | 39.663 | 3.0324 | 2.3256
1.16 | 1.1498 | 0.0453 | -0.0361 | 1.9346 | 3.8222 | 0.0096 | -0.0314 | 1.143 | -0.0457 | 1.1859 | 23.41 | 13.81 | 1.1196 | -0.0408 | 81.0689 | 4.0456 | UNDEF | UNDEF | 2.4031 | 93.8681 | 56.3208 | 4 | 6 | 0 | UNDEF | 2.8325 | 2.381
1.17 | 1.1032 | 0.045 | -0.0369 | 1.7722 | 3.8847 | 0.0097 | -0.0334 | 1.0962 | -0.0466 | 1.1401 | 23.61 | 13.91 | 1.0726 | -0.0434 | 77.1095 | 4.1983 | UNDEF | UNDEF | 2.4295 | 89.9669 | 53.9801 | 4 | 6 | 0 | UNDEF | 2.7507 | 2.3256
1.18 | 1.0566 | 0.0448 | -0.0371 | 1.824 | 3.9653 | 0.0098 | -0.0351 | 1.0496 | -0.0469 | 1.0937 | 23.81 | 14.01 | 1.0257 | -0.0457 | 73.2148 | 4.3644 | UNDEF | UNDEF | 2.457 | 86.0657 | 51.6394 | 4 | 6 | 0 | UNDEF | 2.6682 | 2.381
1.19 | 1.01 | 0.0442 | -0.0371 | 1.8133 | 4.0193 | 0.0099 | -0.0367 | 1.0029 | -0.047 | 1.0471 | 23.955 | 14.055 | 0.979 | -0.048 | 69.6535 | 4.5186 | UNDEF | UNDEF | 2.4825 | 82.169 | 49.3014 | 4 | 6 | 0 | UNDEF | 2.5813 | 2.3256
1.2 | 0.9938 | 0.0436 | -0.0355 | 1.7418 | 4.0513 | 0.01 | -0.0357 | 0.9871 | -0.0455 | 1.0293 | 24.1 | 14.1 | 0.963 | -0.0472 | 68.2977 | 4.5284 | UNDEF | UNDEF | 2.4888 | 80.8115 | 48.4869 | 4 | 6 | 0 | UNDEF | 2.5476 | 2.381
1.21 | 0.9871 | 0.042 | -0.0324 | 1.8133 | 3.9726 | 0.0101 | -0.0329 | 0.9809 | -0.0425 | 1.0195 | 24.3 | 14.2 | 0.9566 | -0.0445 | 67.3689 | 4.3943 | UNDEF | UNDEF | 2.4829 | 80.2334 | 48.14 | 4 | 6 | 0 | UNDEF | 2.5233 | 2.381
1.22 | 0.9937 | 0.0408 | -0.0306 | 1.9 | 3.8879 | 0.0102 | -0.0308 | 0.9879 | -0.0408 | 1.0244 | 24.5 | 14.3 | 0.9634 | -0.0424 | 67.3722 | 4.2329 | UNDEF | UNDEF | 2.4708 | 80.77 | 48.462 | 4 | 6 | 0 | UNDEF | 2.5257 | 2.3256
1.23 | 1.0004 | 0.0401 | -0.0292 | 1.8169 | 3.7861 | 0.0103 | -0.0292 | 0.9948 | -0.0395 | 1.0296 | 24.7 | 14.4 | 0.9701 | -0.0407 | 67.3702 | 4.1332 | UNDEF | UNDEF | 2.463 | 81.3065 | 48.7839 | 4 | 6 | 0 | UNDEF | 2.5334 | 2.381
1.24 | 1.0139 | 0.0398 | -0.028 | 1.7802 | 3.6847 | 0.0104 | -0.0276 | 1.0086 | -0.0384 | 1.0418 | 24.9 | 14.5 | 0.9837 | -0.039 | 67.838 | 4.0456 | UNDEF | UNDEF | 2.4541 | 82.414 | 49.4484 | 4 | 6 | 0 | UNDEF | 2.5569 | 2.439
1.25 | 1.0449 | 0.0398 | -0.0268 | 1.7946 | 3.5896 | 0.0105 | -0.0256 | 1.0399 | -0.0373 | 1.0717 | 25.1 | 14.6 | 1.0148 | -0.0367 | 69.504 | 3.924 | UNDEF | UNDEF | 2.4372 | 84.987 | 50.9922 | 4 | 6 | 0 | UNDEF | 2.6147 | 2.381
1.26 | 1.0566 | 0.0398 | -0.0251 | 1.7471 | 3.4866 | 0.0106 | -0.0238 | 1.0518 | -0.0357 | 1.0817 | 25.3 | 14.7 | 1.0265 | -0.0348 | 69.8313 | 3.8814 | UNDEF | UNDEF | 2.4323 | 85.9415 | 51.5649 | 4 | 6 | 0 | UNDEF | 2.6379 | 2.2727
1.27 | 1.0799 | 0.04 | -0.0233 | 1.7608 | 3.3958 | 0.0107 | -0.0216 | 1.0755 | -0.034 | 1.1032 | 25.5 | 14.8 | 1.05 | -0.0324 | 70.9442 | 3.8062 | UNDEF | UNDEF | 2.4214 | 87.8671 | 52.7203 | 4 | 6 | 0 | UNDEF | 2.6825 | 2.439
1.28 | 1.1459 | 0.0417 | -0.0211 | 1.824 | 3.4473 | 0.0108 | -0.0184 | 1.1419 | -0.0319 | 1.167 | 25.7 | 14.9 | 1.1162 | -0.0286 | 74.9151 | 3.7378 | UNDEF | UNDEF | 2.3998 | 93.3536 | 56.0121 | 4 | 6 | 0 | UNDEF | 2.8186 | 2.381
1.29 | 1.2819 | 0.044 | -0.0191 | 1.8443 | 3.5445 | 0.0109 | -0.0149 | 1.2783 | -0.03 | 1.301 | 25.9 | 15 | 1.2524 | -0.0239 | 83.4919 | 3.5171 | 25.3289 | 17.9377 | 2.3488 | UNDEF | UNDEF | 5 | 6 | 6 | 39.2381 | 3.0816 | 2.381
1.3 | 1.3751 | 0.0482 | -0.0174 | 1.848 | 3.7817 | 0.011 | -0.0127 | 1.3718 | -0.0284 | 1.3926 | 26.1 | 15.1 | 1.3457 | -0.0211 | 89.1203 | 3.5814 | 28.0903 | 20.4875 | 2.3362 | UNDEF | UNDEF | 5 | 6 | 6 | 39.5859 | 3.2873 | 2.439
1.31 | 1.4373 | 0.05 | -0.0187 | 1.7946 | 3.8201 | 0.0111 | -0.013 | 1.4337 | -0.0298 | 1.4559 | 26.3 | 15.2 | 1.4074 | -0.0211 | 92.5946 | 3.5538 | 29.7739 | 22.0422 | 2.3228 | UNDEF | UNDEF | 5 | 6 | 6 | 39.79 | 3.4158 | 2.2727
1.32 | 1.4451 | 0.0522 | -0.0207 | 1.7708 | 3.8791 | 0.0112 | -0.0143 | 1.4411 | -0.0319 | 1.4657 | 26.5 | 15.3 | 1.4146 | -0.0225 | 92.459 | 3.6912 | 29.848 | 22.1105 | 2.3358 | UNDEF | UNDEF | 5 | 6 | 6 | 39.7837 | 3.4539 | 2.439
1.33 | 1.4373 | 0.0534 | -0.0225 | 1.7369 | 3.835 | 0.0113 | -0.0157 | 1.433 | -0.0338 | 1.4598 | 26.7 | 15.4 | 1.4063 | -0.024 | 91.3186 | 3.7979 | 29.4756 | 21.7667 | 2.3488 | UNDEF | UNDEF | 5 | 6 | 6 | 39.7192 | 3.4551 | 2.2727
1.34 | 1.4221 | 0.0539 | -0.0268 | 1.8421 | 3.7241 | 0.0114 | -0.0188 | 1.4171 | -0.0382 | 1.4489 | 26.9 | 15.5 | 1.3902 | -0.0275 | 89.6874 | 3.8782 | UNDEF | UNDEF | 2.3608 | 116.27 | 69.762 | 4 | 6 | 0 | UNDEF | 3.437 | 2.3256
1.35 | 1.415 | 0.056 | -0.0276 | 1.7802 | 3.714 | 0.0115 | -0.0195 | 1.4097 | -0.0391 | 1.4425 | 27.1 | 15.6 | 1.3826 | -0.0283 | 88.6297 | 4.0493 | UNDEF | UNDEF | 2.3785 | 115.6552 | 69.3931 | 4 | 6 | 0 | UNDEF | 3.4469 | 2.2727
1.36 | 1.4125 | 0.0577 | -0.0272 | 1.8203 | 3.672 | 0.0116 | -0.0192 | 1.4074 | -0.0388 | 1.4397 | 27.3 | 15.7 | 1.3801 | -0.0281 | 87.9022 | 4.1843 | UNDEF | UNDEF | 2.3917 | UNDEF | UNDEF | 9 | 6 | 0 | UNDEF | 3.4616 | 2.3256
1.37 | 1.4676 | 0.0584 | -0.0231 | 1.8848 | 3.5799 | 0.0117 | -0.0157 | 1.4632 | -0.0348 | 1.4908 | 27.5 | 15.8 | 1.4357 | -0.0242 | 90.8698 | 4.0702 | UNDEF | UNDEF | 2.3733 | UNDEF | UNDEF | 9 | 6 | 0 | UNDEF | 3.5669 | 2.2727
1.38 | 1.5227 | 0.0594 | -0.0217 | 1.8133 | 3.5229 | 0.0118 | -0.0142 | 1.5186 | -0.0335 | 1.5444 | 27.7 | 15.9 | 1.4909 | -0.0225 | 93.7686 | 3.987 | UNDEF | UNDEF | 2.3577 | UNDEF | UNDEF | 9 | 6 | 0 | UNDEF | 3.6751 | 2.3256
1.39 | 1.6626 | 0.0594 | -0.0181 | 1.7608 | 3.4186 | 0.0119 | -0.0109 | 1.6592 | -0.03 | 1.6806 | 27.9 | 16 | 1.6313 | -0.0184 | 101.9536 | 3.6401 | 34.6457 | 26.5406 | 2.304 | UNDEF | UNDEF | 5 | 6 | 6 | 40.2968 | 3.9189 | 2.1739
1.4 | 1.7947 | 0.06 | -0.0164 | 1.848 | 3.364 | 0.012 | -0.0092 | 1.7915 | -0.0284 | 1.8111 | 28.1 | 16.1 | 1.7634 | -0.0161 | 109.5305 | 3.4029 | 37.6753 | 29.3381 | 2.2617 | UNDEF | UNDEF | 5 | 6 | 6 | 40.6692 | 4.1535 | 2.1277
1.41 | 1.9229 | 0.0601 | -0.0146 | 1.8862 | 3.2969 | 0.0121 | -0.0076 | 1.9201 | -0.0267 | 1.9375 | 28.3 | 16.2 | 1.8918 | -0.0141 | 116.7763 | 3.1754 | 40.3968 | 31.851 | 2.2208 | UNDEF | UNDEF | 5 | 6 | 6 | 40.9988 | 4.3738 | 2
1.42 | 2.1287 | 0.0601 | -0.0142 | 1.811 | 3.2409 | 0.0122 | -0.0067 | 2.126 | -0.0264 | 2.1429 | 28.5 | 16.3 | 2.0975 | -0.0126 | 128.6831 | 2.8669 | 44.477 | 35.6186 | 2.1598 | UNDEF | UNDEF | 5 | 6 | 6 | 41.494 | 4.7209 | 2
1.43 | 2.152 | 0.0606 | -0.0237 | 1.8041 | 3.2147 | 0.0123 | -0.011 | 2.1475 | -0.036 | 2.1758 | 28.7 | 16.4 | 2.1188 | -0.017 | 129.1971 | 2.8588 | 44.7893 | 35.9069 | 2.1577 | UNDEF | UNDEF | 5 | 6 | 6 | 41.5185 | 4.7686 | 1.8868
1.44 | 2.152 | 0.061 | -0.0345 | 1.8371 | 3.2105 | 0.0124 | -0.016 | 2.1455 | -0.0469 | 2.1865 | 28.9 | 16.5 | 2.1166 | -0.0221 | 128.2783 | 2.8826 | 44.6505 | 35.7788 | 2.1625 | UNDEF | UNDEF | 5 | 6 | 6 | 41.4873 | 4.7779 | 1.7857
1.45 | 2.0899 | 0.062 | -0.0476 | 1.861 | 3.2468 | 0.0125 | -0.0228 | 2.0808 | -0.0601 | 2.1375 | 29.1 | 16.6 | 2.0517 | -0.0293 | 123.5987 | 3.0197 | 43.2966 | 34.5286 | 2.1883 | UNDEF | UNDEF | 5 | 6 | 6 | 41.3049 | 4.6897 | 1.8182
1.46 | 2.0472 | 0.0628 | -0.0507 | 1.8651 | 3.3126 | 0.0126 | -0.0247 | 2.0375 | -0.0633 | 2.0978 | 29.3 | 16.7 | 2.0082 | -0.0315 | 120.2533 | 3.1289 | 42.3024 | 33.6106 | 2.2078 | UNDEF | UNDEF | 5 | 6 | 6 | 41.1667 | 4.6312 | 1.7857
1.47 | 1.919 | 0.0635 | -0.0531 | 1.824 | 3.3906 | 0.0127 | -0.0277 | 1.9089 | -0.0658 | 1.9721 | 29.5 | 16.8 | 1.8794 | -0.035 | 111.8678 | 3.3768 | 39.4829 | 31.0072 | 2.2533 | UNDEF | UNDEF | 5 | 6 | 6 | 40.7977 | 4.4254 | 1.8182
1.48 | 1.849 | 0.0648 | -0.0569 | 1.8371 | 3.5356 | 0.0128 | -0.0308 | 1.8382 | -0.0697 | 1.906 | 29.7 | 16.9 | 1.8085 | -0.0386 | 107.0133 | 3.5856 | 37.8073 | 29.46 | 2.2857 | UNDEF | UNDEF | 5 | 6 | 6 | 40.5707 | 4.3238 | 1.7857
1.49 | 1.7869 | 0.0658 | -0.061 | 1.8371 | 3.699 | 0.0129 | -0.0341 | 1.7753 | -0.0739 | 1.8479 | 29.9 | 17 | 1.7454 | -0.0423 | 102.6708 | 3.7692 | 36.254 | 28.0257 | 2.3139 | UNDEF | UNDEF | 5 | 6 | 6 | 40.358 | 4.2299 | 1.8182
1.5 | 1.6781 | 0.0654 | -0.0624 | 1.852 | 3.8034 | 0.013 | -0.0372 | 1.6663 | -0.0754 | 1.7405 | 30.1 | 17.1 | 1.6362 | -0.0461 | 95.6822 | 3.9988 | UNDEF | UNDEF | 2.3531 | UNDEF | UNDEF | 9 | 6 | 0 | UNDEF | 4.0418 | 1.7857
1.51 | 1.6237 | 0.0651 | -0.0622 | 1.824 | 3.916 | 0.0131 | -0.0383 | 1.6119 | -0.0753 | 1.686 | 30.3 | 17.2 | 1.5816 | -0.0476 | 91.9547 | 4.1138 | UNDEF | UNDEF | 2.3736 | UNDEF | UNDEF | 9 | 6 | 0 | UNDEF | 3.9468 | 1.8182
1.52 | 1.515 | 0.0642 | -0.062 | 1.8183 | 3.9917 | 0.0132 | -0.0409 | 1.5032 | -0.0752 | 1.577 | 30.5 | 17.3 | 1.4727 | -0.0511 | 85.1267 | 4.3614 | UNDEF | UNDEF | 2.4145 | UNDEF | UNDEF | 9 | 6 | 0 | UNDEF | 3.7513 | 1.7857
1.53 | 1.4684 | 0.0625 | -0.062 | 1.852 | 4.0037 | 0.0133 | -0.0422 | 1.4566 | -0.0753 | 1.5304 | 30.645 | 17.345 | 1.4259 | -0.0528 | 82.21 | 4.3846 | UNDEF | UNDEF | 2.4259 | UNDEF | UNDEF | 9 | 6 | 0 | UNDEF | 3.6551 | 1.7857
1.54 | 1.4334 | 0.0582 | -0.0616 | 1.876 | 3.8017 | 0.0134 | -0.043 | 1.4217 | -0.075 | 1.495 | 30.845 | 17.445 | 1.3908 | -0.0539 | 79.7276 | 4.1835 | UNDEF | UNDEF | 2.4189 | 116.8795 | 70.1277 | 4 | 6 | 0 | UNDEF | 3.5566 | 1.8182
1.55 | 1.4066 | 0.0583 | -0.0612 | 1.841 | 3.8362 | 0.0135 | -0.0435 | 1.395 | -0.0747 | 1.4678 | 31.045 | 17.545 | 1.364 | -0.0548 | 77.7406 | 4.2752 | UNDEF | UNDEF | 2.4332 | 114.6323 | 68.7794 | 4 | 6 | 0 | UNDEF | 3.5132 | 1.7857
1.56 | 1.3937 | 0.0574 | -0.061 | 1.8563 | 3.7742 | 0.0136 | -0.0438 | 1.3821 | -0.0746 | 1.4547 | 31.245 | 17.645 | 1.3508 | -0.0552 | 76.5564 | 4.2469 | UNDEF | UNDEF | 2.4353 | 113.5357 | 68.1214 | 4 | 6 | 0 | UNDEF | 3.4842 | 1.7241
1.57 | 1.3883 | 0.0564 | -0.06 | 1.8085 | 3.6691 | 0.0137 | -0.0432 | 1.3769 | -0.0737 | 1.4483 | 31.445 | 17.745 | 1.3454 | -0.0548 | 75.821 | 4.1892 | UNDEF | UNDEF | 2.4336 | 113.0702 | 67.8421 | 4 | 6 | 0 | UNDEF | 3.4679 | 1.8868
1.58 | 1.4089 | 0.0518 | -0.0586 | 1.8803 | 3.3207 | 0.0138 | -0.0416 | 1.3978 | -0.0724 | 1.4675 | 31.645 | 17.845 | 1.3661 | -0.053 | 76.5552 | 3.79 | UNDEF | UNDEF | 2.398 | 114.7713 | 68.8628 | 4 | 6 | 0 | UNDEF | 3.4627 | 1.8868
1.59 | 1.4295 | 0.0489 | -0.058 | 1.9829 | 3.0683 | 0.0139 | -0.0405 | 1.4185 | -0.0719 | 1.4875 | 31.845 | 17.945 | 1.3867 | -0.0518 | 77.2726 | 3.5255 | 25.7603 | 18.3361 | 2.3719 | UNDEF | UNDEF | 5 | 6 | 6 | 38.8495 | 3.472 | 1.9231
1.6 | 1.515 | 0.0446 | -0.0584 | 1.9346 | 2.7335 | 0.014 | -0.0385 | 1.5039 | -0.0724 | 1.5733 | 32.035 | 18.035 | 1.4719 | -0.0492 | 81.6108 | 3.0311 | 28.0554 | 20.4553 | 2.3073 | UNDEF | UNDEF | 5 | 6 | 6 | 39.1433 | 3.576 | 1.7857
1.61 | 1.7131 | 0.0369 | -0.059 | 1.9281 | 2.2069 | 0.0141 | -0.0344 | 1.7019 | -0.0731 | 1.7721 | 32.225 | 18.125 | 1.6697 | -0.0438 | 92.119 | 2.2129 | 33.0413 | 25.0592 | 2.1717 | UNDEF | UNDEF | 5 | 6 | 6 | 39.7876 | 3.8178 | 1.6949
1.62 | 1.7869 | 0.0321 | -0.0592 | 1.876 | 1.8728 | 0.0142 | -0.0331 | 1.7757 | -0.0734 | 1.8461 | 32.425 | 18.225 | 1.7432 | -0.0421 | 95.6502 | 1.842 | 34.666 | 26.5594 | 2.1034 | UNDEF | UNDEF | 5 | 6 | 6 | 39.9856 | 3.8733 | 1.6949
1.63 | 1.8879 | 0.0291 | -0.0592 | 1.824 | 1.6615 | 0.0143 | -0.0313 | 1.8766 | -0.0735 | 1.9471 | 32.625 | 18.325 | 1.844 | -0.0398 | 100.6288 | 1.5777 | 36.8226 | 28.5507 | 2.0405 | UNDEF | UNDEF | 5 | 6 | 6 | 40.251 | 3.9918 | 1.7241
1.64 | 1.9229 | 0.027 | -0.059 | 1.8862 | 1.5102 | 0.0144 | -0.0307 | 1.9116 | -0.0734 | 1.9818 | 32.825 | 18.425 | 1.8788 | -0.0391 | 101.9714 | 1.4348 | 37.4597 | 29.139 | 2.0079 | UNDEF | UNDEF | 6 | 6 | 6 | 40.3198 | 4.0145 | 1.7857
1.65 | 1.9578 | 0.0239 | -0.0584 | 1.9 | 1.3182 | 0.0145 | -0.0298 | 1.9467 | -0.0729 | 2.0162 | 33.025 | 18.525 | 1.9137 | -0.0381 | 103.3036 | 1.2478 | 38.0839 | 29.7153 | 1.9626 | UNDEF | UNDEF | 6 | 6 | 6 | 40.3869 | 4.0173 | 1.8182
1.66 | 1.9734 | 0.0209 | -0.0574 | 1.852 | 1.1474 | 0.0146 | -0.0291 | 1.9625 | -0.072 | 2.0307 | 33.225 | 18.625 | 1.9292 | -0.0373 | 103.5828 | 1.0846 | 38.289 | 29.9047 | 1.9214 | UNDEF | UNDEF | 6 | 6 | 6 | 40.4004 | 3.987 | 1.8868
1.67 | 1.9811 | 0.018 | -0.0565 | 1.8721 | 0.9899 | 0.0147 | -0.0285 | 1.9704 | -0.0712 | 2.0377 | 33.425 | 18.725 | 1.937 | -0.0368 | 103.442 | 0.9311 | 38.3298 | 29.9425 | 1.8793 | UNDEF | UNDEF | 6 | 6 | 6 | 40.3928 | 3.9406 | 2
1.68 | 1.9306 | 0.0168 | -0.0565 | 1.9375 | 0.9332 | 0.0148 | -0.0293 | 1.9199 | -0.0713 | 1.9872 | 33.625 | 18.825 | 1.8863 | -0.0378 | 100.1994 | 0.8895 | 37.1369 | 28.8409 | 1.8776 | UNDEF | UNDEF | 6 | 6 | 6 | 40.2267 | 3.8378 | 1.8868
1.69 | 1.8685 | 0.017 | -0.0555 | 1.9375 | 0.9647 | 0.0149 | -0.0297 | 1.8579 | -0.0704 | 1.924 | 33.825 | 18.925 | 1.8241 | -0.0386 | 96.3853 | 0.9301 | 35.6582 | 27.4755 | 1.9028 | UNDEF | UNDEF | 6 | 6 | 6 | 40.023 | 3.749 | 1.9231
1.7 | 1.8296 | 0.0166 | -0.0551 | 1.9442 | 0.9766 | 0.015 | -0.0301 | 1.8192 | -0.0701 | 1.8847 | 34.025 | 19.025 | 1.7851 | -0.0393 | 93.8305 | 0.9293 | 34.6662 | 26.5595 | 1.9117 | UNDEF | UNDEF | 6 | 6 | 6 | 39.8814 | 3.6832 | 1.8868
1.71 | 1.7519 | 0.0163 | -0.0547 | 1.852 | 1.0018 | 0.0151 | -0.0312 | 1.7415 | -0.0698 | 1.8067 | 34.225 | 19.125 | 1.7073 | -0.0409 | 89.2711 | 0.9533 | 32.7461 | 24.7866 | 1.9356 | UNDEF | UNDEF | 6 | 6 | 6 | 39.6178 | 3.5584 | 1.8868
1.72 | 1.5888 | 0.0155 | -0.0543 | 1.841 | 1.0094 | 0.0152 | -0.0342 | 1.5785 | -0.0695 | 1.6431 | 34.425 | 19.225 | 1.544 | -0.045 | 80.314 | 1.0053 | 28.571 | 20.9314 | 1.9859 | UNDEF | UNDEF | 6 | 6 | 6 | 39.0532 | 3.2891 | 1.9231
1.73 | 1.4917 | 0.0144 | -0.0543 | 1.8 | 0.9951 | 0.0153 | -0.0364 | 1.4813 | -0.0696 | 1.546 | 34.625 | 19.325 | 1.4467 | -0.0481 | 74.8628 | 0.9947 | 25.8355 | 18.4055 | 2.0073 | UNDEF | UNDEF | 6 | 6 | 6 | 38.6738 | 3.1135 | 2
1.74 | 1.4023 | 0.0139 | -0.0537 | 1.841 | 1.0291 | 0.0154 | -0.0383 | 1.3921 | -0.0691 | 1.456 | 34.825 | 19.425 | 1.3573 | -0.0509 | 69.8735 | 1.0255 | 23.1548 | 15.9303 | 2.0391 | UNDEF | UNDEF | 6 | 6 | 6 | 38.2979 | 2.9635 | 2.1739
1.75 | 1.278 | 0.0137 | -0.0527 | 1.8563 | 1.0848 | 0.0155 | -0.0412 | 1.268 | -0.0682 | 1.3307 | 35.025 | 19.525 | 1.233 | -0.0553 | 63.1488 | 1.1123 | 19.1862 | 12.2657 | 2.0955 | UNDEF | UNDEF | 5 | 6 | 6 | 37.7406 | 2.7615 | 2.439
1.76 | 1.1071 | 0.0135 | -0.0525 | 1.8324 | 1.1431 | 0.0156 | -0.0474 | 1.0971 | -0.0681 | 1.1596 | 35.225 | 19.625 | 1.0619 | -0.0641 | 54.1095 | 1.2723 | 13.1124 | 6.6574 | 2.1842 | UNDEF | UNDEF | 5 | 6 | 6 | 36.8784 | 2.4801 | 2.5
1.77 | 0.9595 | 0.0136 | -0.0519 | 1.8721 | 1.2271 | 0.0157 | -0.0541 | 0.9496 | -0.0676 | 1.0114 | 35.425 | 19.725 | 0.9142 | -0.0739 | 46.3473 | 1.4839 | 7.0586 | 1.0675 | 2.2782 | UNDEF | UNDEF | 5 | 6 | 6 | 35.9992 | 2.2364 | 2.5641
1.78 | 0.8274 | 0.0134 | -0.0511 | 1.8721 | 1.2889 | 0.0158 | -0.0617 | 0.8177 | -0.0669 | 0.8785 | 35.625 | 19.825 | 0.7821 | -0.0855 | 39.4492 | 1.715 | 0.7981 | -4.7133 | 2.372 | UNDEF | UNDEF | 5 | 6 | 6 | 35.0695 | 2.0098 | 2.7027
1.79 | 0.7837 | 0.0133 | -0.0505 | 1.9616 | 1.3412 | 0.0159 | -0.0644 | 0.7741 | -0.0664 | 0.8342 | 35.825 | 19.925 | 0.7383 | -0.0899 | 37.0537 | 1.796 | -1.5683 | -6.8983 | 2.4058 | UNDEF | UNDEF | 5 | 6 | 6 | 34.7038 | 1.933 | 2.6316
1.8 | 0.7648 | 0.0129 | -0.0492 | 1.9297 | 1.365 | 0.016 | -0.0644 | 0.7554 | -0.0652 | 0.814 | 36.025 | 20.025 | 0.7194 | -0.0907 | 35.9245 | 1.7914 | -2.6975 | -7.941 | 2.4158 | UNDEF | UNDEF | 5 | 6 | 6 | 34.5208 | 1.8949 | 2.5641
1.81 | 0.7819 | 0.0127 | -0.048 | 1.9375 | 1.4015 | 0.0161 | -0.0614 | 0.7728 | -0.0641 | 0.83 | 36.225 | 20.125 | 0.7366 | -0.0871 | 36.6011 | 1.725 | -1.8895 | -7.195 | 2.3994 | UNDEF | UNDEF | 5 | 6 | 6 | 34.6279 | 1.923 | 2.6316
1.82 | 0.7991 | 0.0128 | -0.047 | 1.8684 | 1.4542 | 0.0162 | -0.0588 | 0.7902 | -0.0632 | 0.8461 | 36.425 | 20.225 | 0.7538 | -0.0839 | 37.269 | 1.6955 | -1.101 | -6.4669 | 2.3886 | UNDEF | UNDEF | 5 | 6 | 6 | 34.7319 | 1.9556 | 2.381
1.83 | 0.8352 | 0.0129 | -0.0334 | 1.8352 | 1.4864 | 0.0163 | -0.04 | 0.8288 | -0.0497 | 0.8686 | 36.625 | 20.325 | 0.7922 | -0.0628 | 38.9765 | 1.6226 | 0.6175 | -4.8801 | 2.3615 | UNDEF | UNDEF | 5 | 6 | 6 | 34.9738 | 2.0192 | 0.5
1.84 | 0.909 | 0.0131 | -0.0347 | 1.9858 | 1.5151 | 0.0164 | -0.0381 | 0.9024 | -0.0511 | 0.9436 | 36.825 | 20.425 | 0.8656 | -0.059 | 42.3782 | 1.5101 | 4.0193 | -1.7389 | 2.3137 | UNDEF | UNDEF | 5 | 6 | 6 | 35.4619 | 2.1516 | 1.4085
1.85 | 0.9129 | 0.0155 | -0.0343 | 1.8046 | 1.7734 | 0.0165 | -0.0375 | 0.9064 | -0.0508 | 0.9471 | 37.025 | 20.525 | 0.8693 | -0.0584 | 42.3549 | 1.7782 | 4.0848 | -1.6785 | 2.3575 | UNDEF | UNDEF | 5 | 6 | 6 | 35.4582 | 2.203 | 2.0833
1.86 | 0.9129 | 0.0167 | -0.0345 | 1.932 | 1.8844 | 0.0166 | -0.0377 | 0.9063 | -0.0511 | 0.9473 | 37.225 | 20.625 | 0.8691 | -0.0588 | 42.138 | 1.9161 | 3.9738 | -1.7809 | 2.3796 | UNDEF | UNDEF | 5 | 6 | 6 | 35.4286 | 2.2249 | 2.0833
1.87 | 0.9148 | 0.0178 | -0.0373 | 1.8 | 1.9795 | 0.0167 | -0.0408 | 0.9077 | -0.054 | 0.9521 | 37.425 | 20.725 | 0.8703 | -0.062 | 41.9928 | 2.0434 | 3.9517 | -1.8014 | 2.3985 | UNDEF | UNDEF | 5 | 6 | 6 | 35.4121 | 2.2488 | 2.2222
1.88 | 0.9168 | 0.019 | -0.0381 | 1.8925 | 2.0706 | 0.0168 | -0.0416 | 0.9095 | -0.0549 | 0.9549 | 37.615 | 20.815 | 0.8719 | -0.063 | 41.888 | 2.1766 | 3.9408 | -1.8114 | 2.4169 | UNDEF | UNDEF | 5 | 6 | 6 | 35.3986 | 2.2726 | 2.0833
1.89 | 0.9245 | 0.0205 | -0.0375 | 1.8892 | 2.1747 | 0.0169 | -0.0406 | 0.9174 | -0.0544 | 0.962 | 37.805 | 20.905 | 0.8796 | -0.0618 | 42.0757 | 2.329 | 4.1925 | -1.579 | 2.4345 | UNDEF | UNDEF | 5 | 6 | 6 | 35.4237 | 2.3104 | 2.2222
1.9 | 0.9323 | 0.0265 | -0.0369 | 1.8836 | 2.7143 | 0.017 | -0.0396 | 0.9253 | -0.0539 | 0.9692 | 37.995 | 20.995 | 0.8873 | -0.0607 | 42.2619 | 2.9886 | UNDEF | UNDEF | 2.505 | 74.5248 | 44.7149 | 4 | 6 | 0 | UNDEF | 2.4083 | 2.1739
1.91 | 0.9439 | 0.0298 | -0.0363 | 1.8594 | 2.8749 | 0.0171 | -0.0384 | 0.9371 | -0.0534 | 0.9802 | 38.185 | 21.085 | 0.8989 | -0.0594 | 42.6306 | 3.3206 | UNDEF | UNDEF | 2.5335 | 75.4801 | 45.288 | 4 | 6 | 0 | UNDEF | 2.472 | 2.1277
1.92 | 0.9401 | 0.0306 | -0.0359 | 1.8721 | 2.7384 | 0.0172 | -0.0382 | 0.9332 | -0.0531 | 0.9759 | 38.375 | 21.175 | 0.8949 | -0.0593 | 42.2606 | 3.4148 | UNDEF | UNDEF | 2.5446 | 75.1405 | 45.0843 | 4 | 6 | 0 | UNDEF | 2.4751 | 2.0833
1.93 | 0.9556 | 0.0306 | -0.0349 | 1.824 | 2.5266 | 0.0173 | -0.0365 | 0.949 | -0.0522 | 0.9905 | 38.565 | 21.265 | 0.9104 | -0.0573 | 42.8126 | 3.3598 | UNDEF | UNDEF | 2.5356 | 76.4195 | 45.8517 | 4 | 6 | 0 | UNDEF | 2.5051 | 2.1277
1.94 | 1.0178 | 0.0306 | -0.0345 | 1.8203 | 2.2798 | 0.0174 | -0.0339 | 1.0112 | -0.0519 | 1.0522 | 38.755 | 21.355 | 0.9724 | -0.0533 | 45.5373 | 3.1461 | UNDEF | UNDEF | 2.4966 | 81.5831 | 48.9498 | 4 | 6 | 0 | UNDEF | 2.6185 | 2.0833
1.95 | 1.1304 | 0.0298 | -0.0343 | 1.7655 | 2.0046 | 0.0175 | -0.0303 | 1.1239 | -0.0518 | 1.1647 | 38.945 | 21.445 | 1.085 | -0.0477 | 50.5922 | 2.7478 | 11.9529 | 5.5867 | 2.423 | UNDEF | UNDEF | 5 | 6 | 6 | 36.4783 | 2.81 | 2.0833
1.96 | 1.2897 | 0.029 | -0.0339 | 1.8379 | 1.768 | 0.0176 | -0.0262 | 1.2832 | -0.0515 | 1.3235 | 39.145 | 21.545 | 1.2441 | -0.0414 | 57.7439 | 2.3335 | 17.3161 | 10.5389 | 2.3325 | UNDEF | UNDEF | 5 | 6 | 6 | 37.2247 | 3.0781 | 2
1.97 | 1.7053 | 0.024 | -0.0365 | 1.7608 | 1.3263 | 0.0177 | -0.0214 | 1.6984 | -0.0542 | 1.7418 | 39.345 | 21.645 | 1.659 | -0.0327 | 76.6477 | 1.4469 | 28.8023 | 21.145 | 2.1022 | UNDEF | UNDEF | 5 | 6 | 6 | 38.788 | 3.6948 | 1.9231
1.98 | 1.9229 | 0.0216 | -0.0387 | 1.7445 | 1.0871 | 0.0178 | -0.0201 | 1.9155 | -0.0565 | 1.9616 | 39.545 | 21.745 | 1.876 | -0.0301 | 86.2704 | 1.1489 | 33.6787 | 25.6478 | 1.9982 | UNDEF | UNDEF | 6 | 6 | 6 | 39.4253 | 3.9995 | 1.8868
1.99 | 2.1443 | 0.0196 | -0.0401 | 1.7 | 0.9078 | 0.0179 | -0.0187 | 2.1366 | -0.058 | 2.1844 | 39.745 | 21.845 | 2.0969 | -0.0277 | 95.9899 | 0.935 | 38.0964 | 29.7269 | 1.9056 | UNDEF | UNDEF | 6 | 6 | 6 | 39.9917 | 4.3069 | 1.8868
2 | 2.6221 | 0.0167 | -0.0428 | 1.8379 | 0.7104 | 0.018 | -0.0163 | 2.6139 | -0.0608 | 2.6648 | 39.945 | 21.945 | 2.574 | -0.0236 | 117.2932 | 0.647 | 46.3393 | 37.3382 | 1.7392 | UNDEF | UNDEF | 6 | 6 | 6 | 41.0333 | 4.9601 | 1.9231
2.01 | 2.8046 | 0.0154 | -0.044 | 1.9375 | 0.6092 | 0.0181 | -0.0157 | 2.7963 | -0.0621 | 2.8486 | 40.145 | 22.045 | 2.7561 | -0.0225 | 125.0235 | 0.5586 | 49.0286 | 39.8214 | 1.6794 | UNDEF | UNDEF | 6 | 6 | 6 | 41.3591 | 5.1969 | 1.7857
2.02 | 2.9367 | 0.0141 | -0.0446 | 1.9133 | 0.5208 | 0.0182 | -0.0152 | 2.9282 | -0.0628 | 2.9813 | 40.355 | 22.155 | 2.8879 | -0.0217 | 130.3495 | 0.4874 | 50.8244 | 41.4796 | 1.631 | UNDEF | UNDEF | 6 | 6 | 6 | 41.5704 | 5.3529 | 1.9231
2.03 | 3.1154 | 0.0129 | -0.0395 | 1.8925 | 0.4493 | 0.0183 | -0.0127 | 3.1079 | -0.0578 | 3.1549 | 40.565 | 22.265 | 3.0673 | -0.0189 | 137.7648 | 0.42 | 53.1623 | 43.6383 | 1.5755 | UNDEF | UNDEF | 6 | 6 | 6 | 41.8469 | 5.5745 | 2
2.04 | 3.1892 | 0.0128 | -0.0191 | 1.9829 | 0.4286 | 0.0184 | -0.006 | 3.1856 | -0.0375 | 3.2083 | 40.775 | 22.375 | 3.1448 | -0.0119 | 140.5505 | 0.4086 | 54.0214 | 44.4316 | 1.5618 | UNDEF | UNDEF | 6 | 6 | 6 | 41.9408 | 5.6807 | 1.8868
2.05 | 3.2436 | 0.013 | -0.0166 | 1.9804 | 0.4187 | 0.0185 | -0.0051 | 3.2404 | -0.0351 | 3.2602 | 40.985 | 22.485 | 3.1995 | -0.011 | 142.2928 | 0.4062 | 54.6111 | 44.9761 | 1.5559 | UNDEF | UNDEF | 6 | 6 | 6 | 42.0016 | 5.7664 | 1.8868
2.06 | 3.3524 | 0.0131 | -0.015 | 1.9762 | 0.4116 | 0.0186 | -0.0045 | 3.3495 | -0.0336 | 3.3674 | 41.195 | 22.595 | 3.3083 | -0.0102 | 146.4182 | 0.3972 | 55.8683 | 46.1369 | 1.5402 | UNDEF | UNDEF | 6 | 6 | 6 | 42.1435 | 5.9293 | 2
2.07 | 3.3951 | 0.0134 | -0.0146 | 1.9988 | 0.4143 | 0.0187 | -0.0043 | 3.3923 | -0.0333 | 3.4097 | 41.405 | 22.705 | 3.3509 | -0.0099 | 147.585 | 0.4013 | 56.283 | 46.5199 | 1.5397 | UNDEF | UNDEF | 6 | 6 | 6 | 42.1829 | 6.0038 | 2
2.08 | 3.4184 | 0.0144 | -0.0148 | 2.0474 | 0.4381 | 0.0188 | -0.0043 | 3.4156 | -0.0336 | 3.4332 | 41.615 | 22.815 | 3.374 | -0.01 | 147.884 | 0.4265 | 56.4566 | 46.6801 | 1.5533 | UNDEF | UNDEF | 6 | 6 | 6 | 42.193 | 6.0719 | 2
2.09 | 3.4223 | 0.0152 | -0.0144 | 2.0474 | 0.4588 | 0.0189 | -0.0042 | 3.4196 | -0.0333 | 3.4367 | 41.825 | 22.925 | 3.3777 | -0.0099 | 147.3381 | 0.4502 | 56.3939 | 46.6223 | 1.5676 | UNDEF | UNDEF | 6 | 6 | 6 | 42.1745 | 6.1075 | 2.1277
2.1 | 3.4029 | 0.0163 | -0.014 | 2.0461 | 0.4895 | 0.019 | -0.0041 | 3.4002 | -0.033 | 3.4169 | 42.035 | 23.035 | 3.3582 | -0.0098 | 145.7855 | 0.4865 | 56.0485 | 46.3034 | 1.5904 | UNDEF | UNDEF | 6 | 6 | 6 | 42.1217 | 6.1188 | 2.0833
2.11 | 3.3058 | 0.0175 | -0.0136 | 1.9988 | 0.5198 | 0.0191 | -0.0041 | 3.3032 | -0.0327 | 3.3193 | 42.245 | 23.145 | 3.2609 | -0.01 | 140.891 | 0.5357 | 54.7384 | 45.0936 | 1.6266 | UNDEF | UNDEF | 6 | 6 | 6 | 41.9512 | 6.0167 | 2.0833
2.12 | 3.2997 | 0.019 | -0.012 | 1.9246 | 0.5629 | 0.0192 | -0.0036 | 3.2975 | -0.0312 | 3.3117 | 42.455 | 23.255 | 3.255 | -0.0096 | 139.9704 | 0.585 | 54.5547 | 44.924 | 1.6514 | UNDEF | UNDEF | 6 | 6 | 6 | 41.9179 | 6.0563 | 2.2222
2.13 | 3.3065 | 0.019 | -0.0116 | 2.096 | 0.559 | 0.0193 | -0.0035 | 3.3043 | -0.0309 | 3.3181 | 42.665 | 23.365 | 3.2616 | -0.0095 | 139.5944 | 0.5821 | 54.5317 | 44.9028 | 1.6511 | UNDEF | UNDEF | 6 | 6 | 6 | 41.9043 | 6.0681 | 2.2222
2.14 | 3.3132 | 0.0189 | -0.0116 | 2.0024 | 0.556 | 0.0194 | -0.0035 | 3.311 | -0.031 | 3.3248 | 42.875 | 23.475 | 3.2682 | -0.0095 | 139.2187 | 0.5794 | 54.5091 | 44.8819 | 1.6508 | UNDEF | UNDEF | 6 | 6 | 6 | 41.8908 | 6.0798 | 2.1739
2.15 | 3.3291 | 0.0188 | -0.011 | 2.053 | 0.551 | 0.0195 | -0.0033 | 3.327 | -0.0305 | 3.34 | 43.085 | 23.585 | 3.2839 | -0.0093 | 139.2364 | 0.5723 | 54.6001 | 44.966 | 1.6476 | UNDEF | UNDEF | 6 | 6 | 6 | 41.8913 | 6.1022 | 2.3256
2.16 | 3.4106 | 0.0181 | -0.0104 | 2.0509 | 0.5302 | 0.0196 | -0.003 | 3.4087 | -0.03 | 3.421 | 43.295 | 23.695 | 3.3654 | -0.0089 | 142.0288 | 0.5378 | 55.4984 | 45.7955 | 1.6247 | UNDEF | UNDEF | 6 | 6 | 6 | 41.9904 | 6.2037 | 2.2727
2.17 | 3.4883 | 0.0167 | -0.0099 | 2.0341 | 0.4881 | 0.0197 | -0.0029 | 3.4864 | -0.0296 | 3.4983 | 43.505 | 23.805 | 3.4429 | -0.0086 | 144.6305 | 0.4837 | 56.3273 | 46.5608 | 1.5917 | UNDEF | UNDEF | 6 | 6 | 6 | 42.0809 | 6.2754 | 2.3256
2.18 | 3.5272 | 0.0164 | -0.0095 | 2.053 | 0.4821 | 0.0198 | -0.0027 | 3.5254 | -0.0293 | 3.5367 | 43.715 | 23.915 | 3.4816 | -0.0084 | 145.584 | 0.4724 | 56.6816 | 46.888 | 1.5836 | UNDEF | UNDEF | 6 | 6 | 6 | 42.1136 | 6.3282 | 2.2727
2.19 | 3.5349 | 0.0163 | -0.0093 | 1.9804 | 0.4798 | 0.0199 | -0.0026 | 3.5332 | -0.0292 | 3.5443 | 43.925 | 24.025 | 3.4892 | -0.0084 | 145.2337 | 0.4685 | 56.6682 | 46.8756 | 1.5824 | UNDEF | UNDEF | 6 | 6 | 6 | 42.1015 | 6.3396 | 2.3256
2.2 | 3.5116 | 0.0163 | -0.0195 | 2.0266 | 0.4796 | 0.02 | -0.0055 | 3.5079 | -0.0395 | 3.5311 | 44.135 | 24.135 | 3.4638 | -0.0114 | 143.5176 | 0.4709 | 56.2895 | 46.5258 | 1.5879 | UNDEF | UNDEF | 6 | 6 | 6 | 42.045 | 6.3094 | 2.1739
2.21 | 3.4883 | 0.0163 | -0.028 | 2.0247 | 0.4796 | 0.0201 | -0.008 | 3.483 | -0.0481 | 3.5163 | 44.345 | 24.245 | 3.4387 | -0.014 | 141.8298 | 0.4733 | 55.9094 | 46.1749 | 1.5934 | UNDEF | UNDEF | 6 | 6 | 6 | 41.9883 | 6.2789 | 2.2222
2.22 | 3.4534 | 0.0163 | -0.0294 | 1.9804 | 0.4811 | 0.0202 | -0.0085 | 3.4478 | -0.0496 | 3.4828 | 44.555 | 24.355 | 3.4032 | -0.0146 | 139.7341 | 0.4784 | 55.3881 | 45.6936 | 1.6014 | UNDEF | UNDEF | 6 | 6 | 6 | 41.9143 | 6.2325 | 2.1739
2.23 | 3.3834 | 0.0163 | -0.0296 | 2.0005 | 0.483 | 0.0203 | -0.0087 | 3.3778 | -0.0499 | 3.413 | 44.765 | 24.465 | 3.3331 | -0.015 | 136.2376 | 0.4883 | 54.4365 | 44.8149 | 1.6155 | UNDEF | UNDEF | 6 | 6 | 6 | 41.7873 | 6.1351 | 2.2222
2.24 | 3.3058 | 0.0163 | -0.0262 | 2.0773 | 0.4857 | 0.0204 | -0.0079 | 3.3008 | -0.0466 | 3.3319 | 44.975 | 24.575 | 3.2558 | -0.0143 | 132.4845 | 0.4997 | 53.3702 | 43.8303 | 1.6311 | UNDEF | UNDEF | 6 | 6 | 6 | 41.6457 | 6.0259 | 2.2727
2.25 | 3.2436 | 0.0162 | -0.0253 | 1.9781 | 0.4877 | 0.0205 | -0.0078 | 3.2388 | -0.0458 | 3.2689 | 45.185 | 24.685 | 3.1936 | -0.0144 | 129.374 | 0.5077 | 52.4807 | 43.009 | 1.6436 | UNDEF | UNDEF | 6 | 6 | 6 | 41.5255 | 5.9374 | 2.3256
2.26 | 3.2205 | 0.0156 | -0.0249 | 2.0247 | 0.4746 | 0.0206 | -0.0077 | 3.2158 | -0.0455 | 3.2455 | 45.395 | 24.795 | 3.1704 | -0.0144 | 127.8645 | 0.4935 | 52.0831 | 42.6419 | 1.6409 | UNDEF | UNDEF | 6 | 6 | 6 | 41.4659 | 5.8899 | 2.2727
2.27 | 3.2162 | 0.0155 | -0.0243 | 2.0751 | 0.475 | 0.0207 | -0.0076 | 3.2116 | -0.045 | 3.2405 | 45.605 | 24.905 | 3.166 | -0.0142 | 127.1217 | 0.4903 | 51.9262 | 42.4969 | 1.6414 | UNDEF | UNDEF | 6 | 6 | 6 | 41.4362 | 5.883 | 2.3256
2.28 | 3.2144 | 0.0149 | -0.0239 | 2.0773 | 0.46 | 0.0208 | -0.0074 | 3.2098 | -0.0447 | 3.2383 | 45.815 | 25.015 | 3.164 | -0.0141 | 126.484 | 0.4707 | 51.8019 | 42.3822 | 1.6335 | UNDEF | UNDEF | 6 | 6 | 6 | 41.4105 | 5.8639 | 2.3256
2.29 | 3.2125 | 0.0148 | -0.0233 | 1.9804 | 0.4611 | 0.0209 | -0.0073 | 3.2081 | -0.0442 | 3.2358 | 46.025 | 25.125 | 3.1621 | -0.014 | 125.8534 | 0.4681 | 51.6781 | 42.2678 | 1.634 | UNDEF | UNDEF | 6 | 6 | 6 | 41.3849 | 5.8616 | 2.1739
2.3 | 3.2281 | 0.0148 | -0.0231 | 2.0313 | 0.4629 | 0.021 | -0.0072 | 3.2237 | -0.0441 | 3.2512 | 46.235 | 25.235 | 3.1774 | -0.0139 | 125.9137 | 0.4646 | 51.7786 | 42.3606 | 1.632 | UNDEF | UNDEF | 6 | 6 | 6 | 41.3873 | 5.886 | 2.2222
2.31 | 3.2048 | 0.0148 | -0.0237 | 2.0341 | 0.465 | 0.0211 | -0.0074 | 3.2002 | -0.0448 | 3.2285 | 46.445 | 25.345 | 3.1538 | -0.0142 | 124.4348 | 0.4678 | 51.3786 | 41.9913 | 1.638 | UNDEF | UNDEF | 6 | 6 | 6 | 41.3274 | 5.8553 | 2.1739
2.32 | 3.1737 | 0.0147 | -0.0251 | 1.9923 | 0.4655 | 0.0212 | -0.0079 | 3.1689 | -0.0463 | 3.1988 | 46.655 | 25.455 | 3.1222 | -0.0148 | 122.6574 | 0.4723 | 50.8755 | 41.5267 | 1.6455 | UNDEF | UNDEF | 6 | 6 | 6 | 41.2546 | 5.8132 | 2.2222
2.33 | 3.1348 | 0.0147 | -0.0282 | 2.0371 | 0.4642 | 0.0213 | -0.009 | 3.1295 | -0.0495 | 3.163 | 46.865 | 25.565 | 3.0826 | -0.0161 | 120.5794 | 0.4775 | 50.266 | 40.964 | 1.6543 | UNDEF | UNDEF | 6 | 6 | 6 | 41.1683 | 5.7592 | 2.1739
2.34 | 3.0999 | 0.0147 | -0.0278 | 2.013 | 0.4609 | 0.0214 | -0.009 | 3.0946 | -0.0492 | 3.1276 | 47.075 | 25.675 | 3.0475 | -0.0161 | 118.6959 | 0.4821 | 49.7027 | 40.4438 | 1.6623 | UNDEF | UNDEF | 6 | 6 | 6 | 41.0876 | 5.7105 | 2.2222
2.35 | 3.0998 | 0.0146 | -0.026 | 2.0341 | 0.4552 | 0.0215 | -0.0084 | 3.0949 | -0.0475 | 3.1257 | 47.285 | 25.785 | 3.0476 | -0.0156 | 118.1919 | 0.4794 | 49.6041 | 40.3528 | 1.6625 | UNDEF | UNDEF | 6 | 6 | 6 | 41.0652 | 5.7108 | 2.1739
2.36 | 3.0998 | 0.0144 | -0.0251 | 2.0645 | 0.4443 | 0.0216 | -0.0081 | 3.0951 | -0.0467 | 3.125 | 47.495 | 25.895 | 3.0476 | -0.0153 | 117.6891 | 0.4722 | 49.5075 | 40.2636 | 1.6605 | UNDEF | UNDEF | 6 | 6 | 6 | 41.0431 | 5.707 | 2.2222
2.37 | 3.0999 | 0.0144 | -0.0249 | 2.0645 | 0.4394 | 0.0217 | -0.008 | 3.0951 | -0.0466 | 3.1248 | 47.705 | 26.005 | 3.0474 | -0.0153 | 117.1862 | 0.4722 | 49.4112 | 40.1747 | 1.6621 | UNDEF | UNDEF | 6 | 6 | 6 | 41.0211 | 5.7101 | 2.2727
2.38 | 3.1737 | 0.0144 | -0.0243 | 2.0681 | 0.4346 | 0.0218 | -0.0077 | 3.1691 | -0.0461 | 3.198 | 47.915 | 26.115 | 3.1211 | -0.0148 | 119.5151 | 0.4627 | 50.2913 | 40.9873 | 1.6501 | UNDEF | UNDEF | 6 | 6 | 6 | 41.1217 | 5.8224 | 2.3256
2.39 | 3.263 | 0.0145 | -0.0241 | 2.0681 | 0.4284 | 0.0219 | -0.0074 | 3.2584 | -0.046 | 3.2872 | 48.125 | 26.225 | 3.2103 | -0.0143 | 122.4142 | 0.4514 | 51.3473 | 41.9624 | 1.6356 | UNDEF | UNDEF | 6 | 6 | 6 | 41.244 | 5.9569 | 2.2727
2.4 | 3.4339 | 0.0147 | -0.0237 | 2.1127 | 0.4256 | 0.022 | -0.0069 | 3.4294 | -0.0457 | 3.4577 | 48.335 | 26.335 | 3.3811 | -0.0135 | 128.388 | 0.4349 | 53.3703 | 43.8304 | 1.6095 | UNDEF | UNDEF | 6 | 6 | 6 | 41.486 | 6.2142 | 2.3256
2.41 | 3.5039 | 0.0156 | -0.0235 | 2.0681 | 0.442 | 0.0221 | -0.0067 | 3.4994 | -0.0456 | 3.5274 | 48.545 | 26.445 | 3.4509 | -0.0132 | 130.4915 | 0.4534 | 54.1116 | 44.5148 | 1.6133 | UNDEF | UNDEF | 6 | 6 | 6 | 41.5682 | 6.3488 | 2.2727
2.42 | 3.5893 | 0.0162 | -0.0233 | 2.124 | 0.4462 | 0.0222 | -0.0065 | 3.5849 | -0.0455 | 3.6126 | 48.755 | 26.555 | 3.5361 | -0.0129 | 133.1628 | 0.4585 | 55.0167 | 45.3507 | 1.6085 | UNDEF | UNDEF | 6 | 6 | 6 | 41.6704 | 6.4934 | 2.2222
2.43 | 3.6981 | 0.0161 | -0.0231 | 2.168 | 0.4309 | 0.0223 | -0.0063 | 3.6937 | -0.0454 | 3.7212 | 48.965 | 26.665 | 3.6447 | -0.0125 | 136.686 | 0.4414 | 56.1611 | 46.4073 | 1.59 | UNDEF | UNDEF | 6 | 6 | 6 | 41.8017 | 6.649 | 2.3256
2.44 | 3.8224 | 0.0165 | -0.0227 | 2.0761 | 0.4308 | 0.0224 | -0.0059 | 3.8181 | -0.0451 | 3.8451 | 49.175 | 26.775 | 3.7689 | -0.012 | 140.7621 | 0.4385 | 57.439 | 47.5873 | 1.5778 | UNDEF | UNDEF | 6 | 6 | 6 | 41.9488 | 6.8446 | 2.1739
2.45 | 3.9545 | 0.017 | -0.0223 | 2.0805 | 0.4327 | 0.0225 | -0.0056 | 3.9502 | -0.0448 | 3.9768 | 49.385 | 26.885 | 3.9009 | -0.0115 | 145.0938 | 0.4366 | 58.7549 | 48.8024 | 1.5657 | UNDEF | UNDEF | 6 | 6 | 6 | 42.0999 | 7.053 | 2.2222
2.46 | 4.0788 | 0.0177 | -0.0219 | 2.0805 | 0.4397 | 0.0226 | -0.0054 | 4.0746 | -0.0445 | 4.1007 | 49.595 | 26.995 | 4.025 | -0.0111 | 149.1024 | 0.4403 | 59.946 | 49.9022 | 1.5579 | UNDEF | UNDEF | 6 | 6 | 6 | 42.2352 | 7.2559 | 2.1739
2.47 | 4.2031 | 0.0182 | -0.0217 | 2.1044 | 0.4414 | 0.0227 | -0.0052 | 4.199 | -0.0444 | 4.2248 | 49.805 | 27.105 | 4.1492 | -0.0107 | 153.0771 | 0.4377 | 61.0989 | 50.9667 | 1.547 | UNDEF | UNDEF | 6 | 6 | 6 | 42.3653 | 7.4503 | 2.3256
2.48 | 4.3157 | 0.0187 | -0.0213 | 2.1001 | 0.4443 | 0.0228 | -0.0049 | 4.3117 | -0.0441 | 4.337 | 50.015 | 27.215 | 4.2617 | -0.0103 | 156.5928 | 0.4379 | 62.1039 | 51.8948 | 1.5389 | UNDEF | UNDEF | 6 | 6 | 6 | 42.4772 | 7.6299 | 2.2727
2.49 | 4.3973 | 0.0191 | -0.0209 | 2.1523 | 0.4455 | 0.0229 | -0.0047 | 4.3933 | -0.0438 | 4.4182 | 50.225 | 27.325 | 4.3431 | -0.0101 | 158.9429 | 0.4398 | 62.7889 | 52.5272 | 1.5346 | UNDEF | UNDEF | 6 | 6 | 6 | 42.5504 | 7.7632 | 2.3256
2.5 | 4.4362 | 0.0199 | -0.0209 | 2.1329 | 0.4543 | 0.023 | -0.0047 | 4.4322 | -0.0439 | 4.457 | 50.435 | 27.435 | 4.3818 | -0.01 | 159.7139 | 0.4532 | 63.0621 | 52.7795 | 1.5402 | UNDEF | UNDEF | 6 | 6 | 6 | 42.5742 | 7.8461 | 2.2727
2.51 | 4.4672 | 0.0203 | -0.0205 | 2.172 | 0.4558 | 0.0231 | -0.0046 | 4.4633 | -0.0436 | 4.4877 | 50.645 | 27.545 | 4.4127 | -0.0099 | 160.1995 | 0.4592 | 63.2605 | 52.9627 | 1.5424 | UNDEF | UNDEF | 6 | 6 | 6 | 42.589 | 7.9068 | 2.3256
2.52 | 4.4867 | 0.0205 | -0.0201 | 2.148 | 0.4535 | 0.0232 | -0.0045 | 4.4828 | -0.0433 | 4.5067 | 50.855 | 27.655 | 4.432 | -0.0098 | 160.2598 | 0.4618 | 63.3495 | 53.0449 | 1.5437 | UNDEF | UNDEF | 6 | 6 | 6 | 42.5907 | 7.9444 | 2.2727
2.53 | 4.5372 | 0.0205 | -0.0199 | 2.12 | 0.4476 | 0.0233 | -0.0044 | 4.5334 | -0.0432 | 4.557 | 51.065 | 27.765 | 4.4823 | -0.0096 | 161.4375 | 0.4571 | 63.7233 | 53.3901 | 1.5385 | UNDEF | UNDEF | 6 | 6 | 6 | 42.6266 | 8.0203 | 2.3256
2.54 | 4.6226 | 0.0203 | -0.0197 | 2.1644 | 0.4383 | 0.0234 | -0.0043 | 4.6189 | -0.0431 | 4.6423 | 51.275 | 27.875 | 4.5676 | -0.0094 | 163.8601 | 0.4451 | 64.4074 | 54.0217 | 1.5266 | UNDEF | UNDEF | 6 | 6 | 6 | 42.6995 | 8.1397 | 2.381
2.55 | 4.7236 | 0.0202 | -0.0189 | 2.2161 | 0.4292 | 0.0235 | -0.004 | 4.72 | -0.0424 | 4.7425 | 51.485 | 27.985 | 4.6685 | -0.0091 | 166.823 | 0.4321 | 65.2143 | 54.7668 | 1.5129 | UNDEF | UNDEF | 6 | 6 | 6 | 42.7869 | 8.2806 | 2.3256
2.56 | 4.778 | 0.0201 | -0.0185 | 2.2366 | 0.4223 | 0.0236 | -0.0039 | 4.7745 | -0.0421 | 4.7965 | 51.695 | 28.095 | 4.7228 | -0.0089 | 168.1008 | 0.4259 | 65.5998 | 55.1228 | 1.5066 | UNDEF | UNDEF | 6 | 6 | 6 | 42.824 | 8.359 | 2.381
2.57 | 4.8013 | 0.0202 | -0.0181 | 2.22 | 0.4172 | 0.0237 | -0.0038 | 4.7979 | -0.0418 | 4.8194 | 51.905 | 28.205 | 4.746 | -0.0088 | 168.2669 | 0.4246 | 65.7125 | 55.2269 | 1.5055 | UNDEF | UNDEF | 6 | 6 | 6 | 42.8288 | 8.3967 | 2.3256
2.58 | 4.8285 | 0.0202 | -0.0174 | 2.172 | 0.4119 | 0.0238 | -0.0036 | 4.8252 | -0.0412 | 4.8459 | 52.115 | 28.315 | 4.7731 | -0.0086 | 168.5702 | 0.4229 | 65.858 | 55.3612 | 1.5039 | UNDEF | UNDEF | 6 | 7 | 6 | 42.8374 | 8.4399 | 2.381
2.59 | 4.9023 | 0.0202 | -0.0166 | 2.1644 | 0.4062 | 0.0239 | -0.0034 | 4.8991 | -0.0405 | 4.9189 | 52.325 | 28.425 | 4.8468 | -0.0084 | 170.5124 | 0.4169 | 66.399 | 55.8607 | 1.4963 | UNDEF | UNDEF | 6 | 7 | 6 | 42.893 | 8.5478 | 2.381
2.6 | 5.0033 | 0.0202 | -0.017 | 2.12 | 0.4004 | 0.024 | -0.0034 | 5.0001 | -0.041 | 5.0203 | 52.535 | 28.535 | 4.9475 | -0.0083 | 173.3845 | 0.4081 | 67.1571 | 56.5607 | 1.4851 | UNDEF | UNDEF | 6 | 7 | 6 | 42.9743 | 8.6926 | 2.439
2.61 | 5.1121 | 0.0202 | -0.0172 | 2.124 | 0.3956 | 0.0241 | -0.0034 | 5.1088 | -0.0413 | 5.1293 | 52.745 | 28.645 | 5.056 | -0.0082 | 176.5071 | 0.399 | 67.9616 | 57.3036 | 1.4732 | UNDEF | UNDEF | 6 | 7 | 6 | 43.0608 | 8.8479 | 2.2727
2.62 | 5.2247 | 0.02 | -0.0172 | 2.144 | 0.3898 | 0.0242 | -0.0033 | 5.2214 | -0.0414 | 5.242 | 52.955 | 28.755 | 5.1685 | -0.008 | 179.7422 | 0.3878 | 68.7786 | 58.058 | 1.4598 | UNDEF | UNDEF | 6 | 7 | 6 | 43.1486 | 9.0042 | 2.381
2.63 | 5.3102 | 0.02 | -0.0104 | 2.1644 | 0.387 | 0.0243 | -0.0019 | 5.3082 | -0.0347 | 5.3205 | 53.165 | 28.865 | 5.255 | -0.0066 | 182.056 | 0.3814 | 69.3647 | 58.5991 | 1.4511 | UNDEF | UNDEF | 6 | 7 | 6 | 43.2091 | 9.1263 | 2.439
2.64 | 5.3879 | 0.02 | 0.0028 | 2.2092 | 0.3844 | 0.0244 | 0.0005 | 5.3884 | -0.0216 | 5.3851 | 53.375 | 28.975 | 5.335 | -0.004 | 184.1252 | 0.3757 | 69.8805 | 59.0755 | 1.4435 | UNDEF | UNDEF | 6 | 7 | 6 | 43.2612 | 9.2373 | 2.2727
2.65 | 5.4267 | 0.02 | 0.0146 | 2.1819 | 0.3821 | 0.0245 | 0.0027 | 5.4295 | -0.0099 | 5.4122 | 53.585 | 29.085 | 5.3759 | -0.0018 | 184.834 | 0.3729 | 70.0922 | 59.2709 | 1.4402 | UNDEF | UNDEF | 6 | 7 | 6 | 43.2777 | 9.2944 | 2.439
2.66 | 5.4267 | 0.0212 | 0.0119 | 2.1578 | 0.4015 | 0.0246 | 0.0022 | 5.429 | -0.0127 | 5.4148 | 53.795 | 29.195 | 5.3752 | -0.0024 | 184.1133 | 0.394 | 70.006 | 59.1913 | 1.4549 | UNDEF | UNDEF | 6 | 7 | 6 | 43.2594 | 9.3378 | 2.381
2.67 | 5.3801 | 0.0225 | 0.0097 | 2.1921 | 0.4249 | 0.0247 | 0.0018 | 5.3819 | -0.015 | 5.3704 | 54.005 | 29.305 | 5.3279 | -0.0028 | 181.8099 | 0.4222 | 69.5622 | 58.7815 | 1.4765 | UNDEF | UNDEF | 6 | 7 | 6 | 43.1991 | 9.3215 | 2.381
2.68 | 5.2636 | 0.0236 | 0.0127 | 2.1609 | 0.444 | 0.0248 | 0.0024 | 5.266 | -0.0121 | 5.2508 | 54.215 | 29.415 | 5.2118 | -0.0023 | 177.1807 | 0.4521 | 68.5681 | 57.8636 | 1.5028 | UNDEF | UNDEF | 6 | 7 | 6 | 43.0739 | 9.197 | 2.3256
2.69 | 5.2568 | 0.0243 | 0.0166 | 2.1765 | 0.4569 | 0.0249 | 0.0032 | 5.26 | -0.0083 | 5.2402 | 54.425 | 29.525 | 5.2056 | -0.0016 | 176.31 | 0.466 | 68.4297 | 57.7358 | 1.5122 | UNDEF | UNDEF | 6 | 7 | 6 | 43.0494 | 9.2132 | 2.381
2.7 | 5.2568 | 0.0245 | 0.0168 | 2.2302 | 0.4621 | 0.025 | 0.0032 | 5.26 | -0.0082 | 5.24 | 54.635 | 29.635 | 5.2054 | -0.0016 | 175.6501 | 0.4708 | 68.3449 | 57.6575 | 1.5161 | UNDEF | UNDEF | 6 | 7 | 6 | 43.0312 | 9.225 | 2.3256
2.71 | 5.2568 | 0.0251 | 0.0168 | 2.2092 | 0.4744 | 0.0251 | 0.0032 | 5.26 | -0.0083 | 5.2401 | 54.845 | 29.745 | 5.2052 | -0.0016 | 174.9937 | 0.4817 | 68.2604 | 57.5795 | 1.5233 | UNDEF | UNDEF | 6 | 7 | 6 | 43.013 | 9.2465 | 2.381
2.72 | 5.2597 | 0.0251 | 0.0166 | 2.1765 | 0.4779 | 0.0252 | 0.0032 | 5.2628 | -0.0086 | 5.2431 | 55.055 | 29.855 | 5.2078 | -0.0017 | 174.4356 | 0.4825 | 68.1986 | 57.5224 | 1.5248 | UNDEF | UNDEF | 6 | 7 | 6 | 42.9976 | 9.2562 | 2.2727
2.73 | 5.2675 | 0.0251 | 0.0164 | 2.1336 | 0.4812 | 0.0253 | 0.0031 | 5.2706 | -0.0089 | 5.2511 | 55.265 | 29.965 | 5.2153 | -0.0017 | 174.0463 | 0.4817 | 68.1759 | 57.5015 | 1.5252 | UNDEF | UNDEF | 6 | 7 | 6 | 42.9868 | 9.2709 | 2.439
2.74 | 5.2713 | 0.0251 | 0.0158 | 2.1549 | 0.4855 | 0.0254 | 0.003 | 5.2743 | -0.0096 | 5.2556 | 55.475 | 30.075 | 5.2189 | -0.0018 | 173.528 | 0.4812 | 68.1229 | 57.4525 | 1.526 | UNDEF | UNDEF | 6 | 7 | 6 | 42.9724 | 9.2802 | 2.2727
2.75 | 5.2558 | 0.0249 | 0.0158 | 2.1281 | 0.4877 | 0.0255 | 0.003 | 5.2588 | -0.0097 | 5.24 | 55.685 | 30.185 | 5.2031 | -0.0019 | 172.374 | 0.4795 | 67.9171 | 57.2624 | 1.5274 | UNDEF | UNDEF | 6 | 7 | 6 | 42.94 | 9.257 | 2.439
2.76 | 5.2286 | 0.0247 | 0.0164 | 2.1742 | 0.4911 | 0.0256 | 0.0031 | 5.2317 | -0.0092 | 5.2122 | 55.895 | 30.295 | 5.1758 | -0.0018 | 170.8474 | 0.4778 | 67.6188 | 56.9871 | 1.5296 | UNDEF | UNDEF | 6 | 7 | 6 | 42.8966 | 9.2159 | 2.2727
2.77 | 5.1587 | 0.0246 | 0.0166 | 2.1765 | 0.4975 | 0.0257 | 0.0032 | 5.1618 | -0.0091 | 5.1421 | 56.105 | 30.405 | 5.1057 | -0.0018 | 167.924 | 0.4824 | 66.9775 | 56.3948 | 1.5381 | UNDEF | UNDEF | 6 | 7 | 6 | 42.8124 | 9.1178 | 2.439
2.78 | 5.0693 | 0.0247 | 0.0172 | 2.1499 | 0.5088 | 0.0258 | 0.0034 | 5.0726 | -0.0086 | 5.0521 | 56.315 | 30.515 | 5.0163 | -0.0017 | 164.3876 | 0.4924 | 66.1701 | 55.6494 | 1.5509 | UNDEF | UNDEF | 6 | 6 | 6 | 42.7082 | 8.9973 | 2.2727
2.79 | 4.9373 | 0.0248 | 0.018 | 2.1015 | 0.5217 | 0.0259 | 0.0036 | 4.9407 | -0.0079 | 4.9193 | 56.525 | 30.625 | 4.8842 | -0.0016 | 159.4827 | 0.5072 | 64.9926 | 54.5621 | 1.5691 | UNDEF | UNDEF | 6 | 6 | 6 | 42.5594 | 8.8156 | 2.3256
2.8 | 4.7741 | 0.0249 | 0.0186 | 2.1721 | 0.5384 | 0.026 | 0.0039 | 4.7777 | -0.0074 | 4.7555 | 56.735 | 30.735 | 4.7209 | -0.0016 | 153.6005 | 0.5284 | 63.5164 | 53.199 | 1.5928 | UNDEF | UNDEF | 6 | 6 | 6 | 42.3739 | 8.5914 | 2.0833
2.81 | 4.5022 | 0.0249 | 0.0196 | 2.2007 | 0.5527 | 0.0261 | 0.0044 | 4.5059 | -0.0065 | 4.4826 | 56.945 | 30.845 | 4.449 | -0.0015 | 144.2366 | 0.5604 | 61.0016 | 50.8769 | 1.6299 | UNDEF | UNDEF | 6 | 6 | 6 | 42.061 | 8.2033 | 0.5988
2.82 | 4.2303 | 0.0249 | 0.0194 | 2.1236 | 0.5686 | 0.0262 | 0.0046 | 4.234 | -0.0068 | 4.2108 | 57.155 | 30.955 | 4.1768 | -0.0016 | 134.9317 | 0.5965 | 58.3354 | 48.415 | 1.6693 | UNDEF | UNDEF | 6 | 6 | 6 | 41.7265 | 7.8116 | 1.5152
2.83 | 4.1409 | 0.0248 | 0.0202 | 2.1765 | 0.5869 | 0.0263 | 0.0049 | 4.1448 | -0.0061 | 4.1207 | 57.365 | 31.065 | 4.0874 | -0.0015 | 131.576 | 0.6079 | 57.3687 | 47.5224 | 1.683 | UNDEF | UNDEF | 6 | 6 | 6 | 41.5991 | 7.6824 | 2.1739
2.84 | 4.0127 | 0.0243 | 0.0206 | 2.1791 | 0.597 | 0.0264 | 0.0051 | 4.0167 | -0.0058 | 3.9921 | 57.575 | 31.175 | 3.9591 | -0.0015 | 126.9955 | 0.6148 | 55.9832 | 46.243 | 1.6983 | UNDEF | UNDEF | 6 | 6 | 6 | 41.4193 | 7.4838 | 2.3256
2.85 | 3.8807 | 0.0233 | 0.0208 | 2.1819 | 0.594 | 0.0265 | 0.0054 | 3.8846 | -0.0057 | 3.8598 | 57.785 | 31.285 | 3.8268 | -0.0015 | 122.3219 | 0.6076 | 54.5141 | 44.8865 | 1.7084 | UNDEF | UNDEF | 6 | 6 | 6 | 41.2281 | 7.2627 | 2.2727
2.86 | 3.768 | 0.0219 | 0.0208 | 2.1819 | 0.5836 | 0.0266 | 0.0055 | 3.772 | -0.0058 | 3.7472 | 57.995 | 31.395 | 3.714 | -0.0015 | 118.2984 | 0.5888 | 53.2116 | 43.6839 | 1.7122 | UNDEF | UNDEF | 6 | 6 | 6 | 41.0567 | 7.0613 | 2.3256
2.87 | 3.6864 | 0.0207 | 0.021 | 2.2061 | 0.5774 | 0.0267 | 0.0057 | 3.6904 | -0.0057 | 3.6654 | 58.205 | 31.505 | 3.6322 | -0.0016 | 115.2906 | 0.5692 | 52.2236 | 42.7716 | 1.7129 | UNDEF | UNDEF | 6 | 6 | 6 | 40.9241 | 6.9102 | 2.381
2.88 | 3.5738 | 0.0201 | 0.021 | 2.1765 | 0.5876 | 0.0268 | 0.0059 | 3.5778 | -0.0058 | 3.5527 | 58.415 | 31.615 | 3.5194 | -0.0016 | 111.3196 | 0.572 | 50.8563 | 41.5091 | 1.7267 | UNDEF | UNDEF | 6 | 6 | 6 | 40.7429 | 6.7311 | 2.3256
2.89 | 3.3058 | 0.02 | 0.0176 | 2.1281 | 0.6103 | 0.0269 | 0.0053 | 3.3091 | -0.0093 | 3.2881 | 58.615 | 31.715 | 3.2505 | -0.0029 | 102.4903 | 0.6168 | 47.5493 | 38.4555 | 1.7748 | UNDEF | UNDEF | 6 | 6 | 6 | 40.3133 | 6.3323 | 2.2727
2.9 | 3.1271 | 0.0201 | 0.0138 | 2.1742 | 0.6378 | 0.027 | 0.0044 | 3.1297 | -0.0132 | 3.1133 | 58.815 | 31.815 | 3.0709 | -0.0043 | 96.5224 | 0.6535 | 45.1717 | 36.26 | 1.8105 | UNDEF | UNDEF | 6 | 6 | 6 | 39.9989 | 6.0667 | 2.381
2.91 | 2.9484 | 0.0201 | 0.0123 | 2.1523 | 0.666 | 0.0271 | 0.0042 | 2.9507 | -0.0148 | 2.936 | 59.015 | 31.915 | 2.8917 | -0.0051 | 90.6063 | 0.6946 | 42.6586 | 33.9395 | 1.8482 | UNDEF | UNDEF | 6 | 6 | 6 | 39.6638 | 5.7984 | 2.3256
2.92 | 2.7619 | 0.0201 | 0.0125 | 2.2007 | 0.6946 | 0.0272 | 0.0045 | 2.7643 | -0.0147 | 2.7494 | 59.215 | 32.015 | 2.7051 | -0.0054 | 84.4942 | 0.7431 | 39.8764 | 31.3705 | 1.8899 | UNDEF | UNDEF | 6 | 6 | 6 | 39.2899 | 5.5152 | 2.2727
2.93 | 2.6104 | 0.0192 | 0.0125 | 2.1499 | 0.6938 | 0.0273 | 0.0048 | 2.6128 | -0.0148 | 2.5979 | 59.415 | 32.115 | 2.5534 | -0.0058 | 79.5075 | 0.7535 | 37.4644 | 29.1433 | 1.915 | UNDEF | UNDEF | 6 | 6 | 6 | 38.9615 | 5.2614 | 2.3256
2.94 | 2.49 | 0.0184 | 0.0148 | 2.1549 | 0.692 | 0.0274 | 0.0059 | 2.4928 | -0.0126 | 2.4752 | 59.615 | 32.215 | 2.4332 | -0.0052 | 75.5296 | 0.7553 | 35.4337 | 27.2683 | 1.9339 | UNDEF | UNDEF | 6 | 6 | 6 | 38.6813 | 5.0543 | 2.3256
2.95 | 2.3968 | 0.0167 | 0.0152 | 2.2033 | 0.6543 | 0.0275 | 0.0063 | 2.3997 | -0.0123 | 2.3816 | 59.815 | 32.315 | 2.3398 | -0.0053 | 72.4071 | 0.7117 | 33.7796 | 25.7409 | 1.9346 | UNDEF | UNDEF | 6 | 6 | 6 | 38.4501 | 4.8663 | 2.2727
2.96 | 2.3424 | 0.0151 | 0.0152 | 2.1336 | 0.6173 | 0.0276 | 0.0065 | 2.3453 | -0.0124 | 2.3272 | 60.015 | 32.415 | 2.2853 | -0.0054 | 70.4998 | 0.6627 | 32.7567 | 24.7964 | 1.9273 | UNDEF | UNDEF | 6 | 6 | 6 | 38.3034 | 4.743 | 2.3256
2.97 | 2.3152 | 0.0145 | 0.0146 | 2.1307 | 0.6093 | 0.0277 | 0.0063 | 2.318 | -0.0131 | 2.3006 | 60.215 | 32.515 | 2.2577 | -0.0058 | 69.437 | 0.6402 | 32.2019 | 24.2841 | 1.9248 | UNDEF | UNDEF | 6 | 6 | 6 | 38.22 | 4.6836 | 2.1739
2.98 | 2.2919 | 0.0143 | 0.0136 | 2.1336 | 0.6222 | 0.0278 | 0.0059 | 2.2945 | -0.0142 | 2.2783 | 60.415 | 32.615 | 2.234 | -0.0064 | 68.4974 | 0.6413 | 31.712 | 23.8317 | 1.9303 | UNDEF | UNDEF | 6 | 6 | 6 | 38.1453 | 4.6458 | 2.2222
2.99 | 2.1987 | 0.0141 | 0.0059 | 2.1819 | 0.6274 | 0.0279 | 0.0027 | 2.1998 | -0.022 | 2.1928 | 60.615 | 32.715 | 2.1392 | -0.0103 | 65.3875 | 0.658 | 29.919 | 22.1761 | 1.9533 | UNDEF | UNDEF | 6 | 6 | 6 | 37.8916 | 4.4956 | 2.2727
3 | 2.1637 | 0.0141 | -0.0095 | 2.1307 | 0.6424 | 0.028 | -0.0044 | 2.1619 | -0.0375 | 2.1732 | 60.815 | 32.815 | 2.1011 | -0.0179 | 64.0276 | 0.67 | 29.1842 | 21.4976 | 1.9652 | UNDEF | UNDEF | 6 | 6 | 6 | 37.7825 | 4.4441 | 2.3256
3.01 | 2.1365 | 0.0138 | -0.0152 | 2.1095 | 0.6447 | 0.0281 | -0.0071 | 2.1336 | -0.0433 | 2.1517 | 61.015 | 32.915 | 2.0726 | -0.0209 | 62.9681 | 0.667 | 28.59 | 20.949 | 1.9703 | UNDEF | UNDEF | 6 | 6 | 6 | 37.6925 | 4.3968 | 2.2727
3.02 | 2.1093 | 0.0133 | -0.0195 | 2.1307 | 0.6336 | 0.0282 | -0.0092 | 2.1056 | -0.0477 | 2.1288 | 61.215 | 33.015 | 2.0444 | -0.0233 | 61.9232 | 0.6517 | 27.9893 | 20.3943 | 1.9711 | UNDEF | UNDEF | 6 | 6 | 6 | 37.6015 | 4.3422 | 2.2222
3.03 | 2.0743 | 0.0118 | -0.0217 | 2.1578 | 0.5691 | 0.0283 | -0.0105 | 2.0702 | -0.05 | 2.096 | 61.425 | 33.125 | 2.0088 | -0.0249 | 60.6431 | 0.585 | 27.2199 | 19.6838 | 1.9548 | UNDEF | UNDEF | 6 | 6 | 6 | 37.486 | 4.2438 | 2.2727
3.04 | 2.0433 | 0.0109 | -0.0215 | 2.1549 | 0.5362 | 0.0284 | -0.0105 | 2.0392 | -0.0499 | 2.0648 | 61.635 | 33.235 | 1.9776 | -0.0252 | 59.5021 | 0.5504 | 26.5179 | 19.0356 | 1.9487 | UNDEF | UNDEF | 6 | 6 | 6 | 37.3796 | 4.1707 | 2.3256
3.05 | 1.9928 | 0.0108 | -0.0211 | 2.1336 | 0.5429 | 0.0285 | -0.0106 | 1.9888 | -0.0496 | 2.0139 | 61.845 | 33.345 | 1.9269 | -0.0257 | 57.7874 | 0.5624 | 25.4041 | 18.0072 | 1.9644 | UNDEF | UNDEF | 6 | 6 | 6 | 37.2152 | 4.0918 | 2.381
3.06 | 1.9306 | 0.0108 | -0.0221 | 2.1578 | 0.549 | 0.0286 | -0.0114 | 1.9264 | -0.0507 | 1.9527 | 62.055 | 33.455 | 1.8644 | -0.0272 | 55.7276 | 0.5805 | 24.0141 | 16.7237 | 1.9849 | UNDEF | UNDEF | 6 | 6 | 6 | 37.0113 | 3.9953 | 2.3256
3.07 | 1.8801 | 0.0111 | -0.0255 | 2.1066 | 0.5642 | 0.0287 | -0.0136 | 1.8753 | -0.0542 | 1.9057 | 62.265 | 33.565 | 1.813 | -0.0299 | 54.0147 | 0.6125 | 22.8394 | 15.639 | 2.0083 | UNDEF | UNDEF | 6 | 6 | 6 | 36.8368 | 3.9259 | 2.2727
3.08 | 1.8551 | 0.0114 | -0.0292 | 2.0797 | 0.5749 | 0.0288 | -0.0157 | 1.8496 | -0.058 | 1.8843 | 62.475 | 33.675 | 1.7871 | -0.0325 | 53.0689 | 0.6371 | 22.2092 | 15.0571 | 2.0235 | UNDEF | UNDEF | 6 | 6 | 6 | 36.7388 | 3.8966 | 2.3256
3.09 | 1.8528 | 0.0115 | -0.0304 | 2.1066 | 0.5724 | 0.0289 | -0.0164 | 1.847 | -0.0593 | 1.8832 | 62.685 | 33.785 | 1.7844 | -0.0332 | 52.815 | 0.6445 | 22.0833 | 14.9408 | 2.0278 | UNDEF | UNDEF | 6 | 6 | 6 | 36.7123 | 3.8983 | 2.1739
3.1 | 1.8555 | 0.0115 | -0.03 | 2.1015 | 0.5619 | 0.029 | -0.0162 | 1.8498 | -0.059 | 1.8855 | 62.895 | 33.895 | 1.7869 | -0.033 | 52.7188 | 0.6455 | 22.0691 | 14.9278 | 2.0289 | UNDEF | UNDEF | 6 | 6 | 6 | 36.7017 | 3.9055 | 2.3256
3.11 | 1.8582 | 0.0115 | -0.0294 | 2.0773 | 0.5432 | 0.0291 | -0.0158 | 1.8526 | -0.0585 | 1.8876 | 63.105 | 34.005 | 1.7895 | -0.0327 | 52.6243 | 0.641 | 22.0551 | 14.9148 | 2.028 | UNDEF | UNDEF | 6 | 6 | 6 | 36.6911 | 3.9098 | 2.2727
3.12 | 1.8762 | 0.0114 | -0.0288 | 2.1499 | 0.5221 | 0.0292 | -0.0153 | 1.8708 | -0.058 | 1.905 | 63.315 | 34.115 | 1.8075 | -0.0321 | 52.9812 | 0.631 | 22.3827 | 15.2173 | 2.022 | UNDEF | UNDEF | 6 | 6 | 6 | 36.729 | 3.9387 | 2.3256
3.13 | 2.121 | 0.0112 | -0.0284 | 2.1984 | 0.4948 | 0.0293 | -0.0134 | 2.1156 | -0.0577 | 2.1493 | 63.525 | 34.225 | 2.052 | -0.0281 | 59.9575 | 0.5474 | 27.3964 | 19.8469 | 1.9447 | UNDEF | UNDEF | 6 | 6 | 6 | 37.4256 | 4.3227 | 2.1739
3.14 | 2.2997 | 0.0111 | -0.0284 | 2.1742 | 0.4673 | 0.0294 | -0.0123 | 2.2943 | -0.0578 | 2.328 | 63.735 | 34.335 | 2.2305 | -0.0259 | 64.9636 | 0.4959 | 30.6795 | 22.8784 | 1.8933 | UNDEF | UNDEF | 6 | 6 | 6 | 37.8721 | 4.5979 | 2.3256
3.15 | 2.4783 | 0.011 | -0.0302 | 2.1015 | 0.4447 | 0.0295 | -0.0122 | 2.4726 | -0.0597 | 2.5085 | 63.945 | 34.445 | 2.4087 | -0.0248 | 69.9276 | 0.4566 | 33.7116 | 25.6781 | 1.8481 | UNDEF | UNDEF | 6 | 6 | 6 | 38.279 | 4.8737 | 2.2727
3.16 | 2.6454 | 0.0109 | -0.0324 | 2.2692 | 0.4229 | 0.0296 | -0.0123 | 2.6392 | -0.062 | 2.6778 | 64.155 | 34.555 | 2.5751 | -0.0241 | 74.5206 | 0.4246 | 36.3452 | 28.1099 | 1.8088 | UNDEF | UNDEF | 6 | 6 | 6 | 38.6277 | 5.1291 | 2.439
3.17 | 2.8046 | 0.0106 | -0.0353 | 2.1689 | 0.3903 | 0.0297 | -0.0126 | 2.7979 | -0.065 | 2.8399 | 64.365 | 34.665 | 2.7336 | -0.0238 | 78.857 | 0.3862 | 38.6985 | 30.2829 | 1.768 | UNDEF | UNDEF | 6 | 6 | 6 | 38.9357 | 5.3595 | 2.381
3.18 | 2.9406 | 0.0103 | -0.0361 | 2.1946 | 0.3638 | 0.0298 | -0.0123 | 2.9337 | -0.0659 | 2.9767 | 64.575 | 34.775 | 2.8692 | -0.023 | 82.5068 | 0.3587 | 40.5905 | 32.0298 | 1.736 | UNDEF | UNDEF | 6 | 6 | 6 | 39.1799 | 5.5565 | 2.381
3.19 | 3.0455 | 0.0102 | -0.0361 | 2.1461 | 0.3445 | 0.0299 | -0.0118 | 3.0386 | -0.066 | 3.0816 | 64.785 | 34.885 | 2.9738 | -0.0222 | 85.2471 | 0.3423 | 41.9726 | 33.306 | 1.7142 | UNDEF | UNDEF | 6 | 6 | 6 | 39.3551 | 5.7113 | 2.439
3.2 | 3.1387 | 0.0102 | -0.0365 | 2.1236 | 0.3341 | 0.03 | -0.0116 | 3.1318 | -0.0665 | 3.1752 | 64.995 | 34.995 | 3.0668 | -0.0217 | 87.635 | 0.334 | 43.1519 | 34.395 | 1.6988 | UNDEF | UNDEF | 6 | 6 | 6 | 39.5028 | 5.8548 | 2.381
3.21 | 3.2358 | 0.0103 | -0.0377 | 2.1742 | 0.3252 | 0.0301 | -0.0117 | 3.2287 | -0.0678 | 3.2735 | 65.205 | 35.105 | 3.1635 | -0.0214 | 90.1142 | 0.3258 | 44.3446 | 35.4963 | 1.6832 | UNDEF | UNDEF | 6 | 6 | 6 | 39.6516 | 6.0036 | 2.381
3.22 | 3.3174 | 0.012 | -0.0416 | 2.1281 | 0.3676 | 0.0302 | -0.0125 | 3.3095 | -0.0718 | 3.359 | 65.415 | 35.215 | 3.2441 | -0.0221 | 92.1225 | 0.37 | 45.3063 | 36.3844 | 1.6995 | UNDEF | UNDEF | 6 | 6 | 6 | 39.7697 | 6.1896 | 2.3256
3.23 | 3.4068 | 0.0136 | -0.0422 | 2.1066 | 0.4065 | 0.0303 | -0.0124 | 3.3987 | -0.0725 | 3.4489 | 65.625 | 35.325 | 3.3331 | -0.0217 | 94.3556 | 0.4091 | 46.3379 | 37.3369 | 1.7111 | UNDEF | UNDEF | 6 | 6 | 6 | 39.8966 | 6.3817 | 2.381
3.24 | 3.4689 | 0.015 | -0.0418 | 2.0854 | 0.436 | 0.0304 | -0.012 | 3.461 | -0.0722 | 3.5107 | 65.835 | 35.435 | 3.3951 | -0.0213 | 95.813 | 0.4424 | 47.0171 | 37.964 | 1.722 | UNDEF | UNDEF | 6 | 6 | 6 | 39.9772 | 6.523 | 2.3256
3.25 | 3.5077 | 0.0158 | -0.0411 | 2.0313 | 0.447 | 0.0305 | -0.0117 | 3.4999 | -0.0716 | 3.5489 | 66.045 | 35.545 | 3.4339 | -0.0209 | 96.6067 | 0.4593 | 47.4085 | 38.3254 | 1.7272 | UNDEF | UNDEF | 6 | 6 | 6 | 40.0205 | 6.608 | 2.381
3.26 | 3.566 | 0.0165 | -0.0407 | 2.1281 | 0.4582 | 0.0306 | -0.0114 | 3.5583 | -0.0713 | 3.6068 | 66.255 | 35.655 | 3.492 | -0.0204 | 97.9391 | 0.4733 | 48.0216 | 38.8915 | 1.7288 | UNDEF | UNDEF | 6 | 6 | 6 | 40.0924 | 6.7214 | 2.381
3.27 | 3.6437 | 0.0177 | -0.0403 | 2.0797 | 0.4796 | 0.0307 | -0.0111 | 3.636 | -0.071 | 3.684 | 66.465 | 35.765 | 3.5696 | -0.0199 | 99.8064 | 0.4947 | 48.8456 | 39.6524 | 1.7319 | UNDEF | UNDEF | 6 | 6 | 6 | 40.1913 | 6.8752 | 2.439
3.28 | 3.7214 | 0.0194 | -0.0397 | 2.1281 | 0.5157 | 0.0308 | -0.0107 | 3.7139 | -0.0705 | 3.7611 | 66.675 | 35.875 | 3.6472 | -0.0193 | 101.6634 | 0.5307 | 49.6509 | 40.396 | 1.7414 | UNDEF | UNDEF | 6 | 6 | 6 | 40.2876 | 7.0452 | 2.2727
3.29 | 3.8107 | 0.0193 | -0.0393 | 2.1281 | 0.505 | 0.0309 | -0.0103 | 3.8033 | -0.0702 | 3.8501 | 66.885 | 35.985 | 3.7364 | -0.0188 | 103.8318 | 0.5163 | 50.5655 | 41.2405 | 1.7273 | UNDEF | UNDEF | 6 | 6 | 6 | 40.3977 | 7.1789 | 2.439
3.3 | 3.9778 | 0.0196 | -0.0389 | 2.2469 | 0.505 | 0.031 | -0.0098 | 3.9704 | -0.0699 | 4.0167 | 67.095 | 36.095 | 3.9033 | -0.0179 | 108.1393 | 0.5023 | 52.2759 | 42.8198 | 1.706 | UNDEF | UNDEF | 6 | 6 | 6 | 40.6089 | 7.4383 | 2.381
3.31 | 4.0283 | 0.0203 | -0.0385 | 2.1742 | 0.5149 | 0.0311 | -0.0096 | 4.021 | -0.0696 | 4.0668 | 67.305 | 36.205 | 3.9537 | -0.0176 | 109.2019 | 0.5134 | 52.7299 | 43.239 | 1.7075 | UNDEF | UNDEF | 6 | 6 | 6 | 40.6594 | 7.5369 | 2.2727
3.32 | 4.0671 | 0.0212 | -0.0383 | 2.1765 | 0.5307 | 0.0312 | -0.0094 | 4.0598 | -0.0695 | 4.1054 | 67.515 | 36.315 | 3.9923 | -0.0174 | 109.9361 | 0.532 | 53.0589 | 43.5428 | 1.7136 | UNDEF | UNDEF | 6 | 6 | 6 | 40.694 | 7.6255 | 2.439
3.33 | 4.1137 | 0.0217 | -0.0377 | 2.1742 | 0.5353 | 0.0313 | -0.0092 | 4.1066 | -0.069 | 4.1514 | 67.725 | 36.425 | 4.0389 | -0.0171 | 110.8812 | 0.5383 | 53.4627 | 43.9157 | 1.7133 | UNDEF | UNDEF | 6 | 6 | 6 | 40.7381 | 7.7122 | 2.2727
3.34 | 4.1565 | 0.0226 | -0.0375 | 2.1549 | 0.5481 | 0.0314 | -0.009 | 4.1493 | -0.0689 | 4.194 | 67.935 | 36.535 | 4.0814 | -0.0169 | 111.7122 | 0.5527 | 53.8227 | 44.2481 | 1.717 | UNDEF | UNDEF | 6 | 6 | 6 | 40.7766 | 7.8023 | 2.439
3.35 | 4.1914 | 0.0226 | -0.0367 | 2.1236 | 0.5427 | 0.0315 | -0.0088 | 4.1845 | -0.0682 | 4.2281 | 68.145 | 36.645 | 4.1163 | -0.0166 | 112.3294 | 0.5492 | 54.1016 | 44.5057 | 1.7135 | UNDEF | UNDEF | 6 | 6 | 6 | 40.8048 | 7.8583 | 2.381
3.36 | 4.2147 | 0.0226 | -0.0365 | 2.1066 | 0.5367 | 0.0316 | -0.0087 | 4.2078 | -0.0681 | 4.2512 | 68.355 | 36.755 | 4.1395 | -0.0164 | 112.6227 | 0.5464 | 54.2633 | 44.655 | 1.7113 | UNDEF | UNDEF | 6 | 6 | 6 | 40.8182 | 7.8961 | 2.3256
3.37 | 4.2458 | 0.0224 | -0.0365 | 2.1281 | 0.5268 | 0.0317 | -0.0086 | 4.2389 | -0.0682 | 4.2823 | 68.565 | 36.865 | 4.1703 | -0.0164 | 113.1239 | 0.5379 | 54.4999 | 44.8734 | 1.7059 | UNDEF | UNDEF | 6 | 6 | 6 | 40.8411 | 7.9394 | 2.381
3.38 | 4.2924 | 0.0222 | -0.0361 | 2.1479 | 0.5167 | 0.0318 | -0.0084 | 4.2856 | -0.0679 | 4.3285 | 68.775 | 36.975 | 4.2168 | -0.0161 | 114.0445 | 0.5275 | 54.885 | 45.229 | 1.6983 | UNDEF | UNDEF | 6 | 6 | 6 | 40.8827 | 8.0055 | 2.381
3.39 | 4.3352 | 0.0212 | -0.0357 | 2.1479 | 0.4883 | 0.0319 | -0.0082 | 4.3284 | -0.0676 | 4.3708 | 68.985 | 37.085 | 4.2594 | -0.0159 | 114.8549 | 0.4986 | 55.2282 | 45.5459 | 1.6823 | UNDEF | UNDEF | 6 | 6 | 6 | 40.919 | 8.0408 | 2.439
3.4 | 4.3468 | 0.0212 | -0.0349 | 2.2207 | 0.4829 | 0.032 | -0.008 | 4.3402 | -0.0669 | 4.3817 | 69.195 | 37.195 | 4.271 | -0.0157 | 114.827 | 0.4962 | 55.272 | 45.5864 | 1.6812 | UNDEF | UNDEF | 6 | 6 | 6 | 40.9176 | 8.0594 | 2.2727
3.41 | 4.3701 | 0.0212 | -0.0347 | 2.1984 | 0.4796 | 0.0321 | -0.0079 | 4.3635 | -0.0668 | 4.4048 | 69.405 | 37.305 | 4.2941 | -0.0155 | 115.1086 | 0.4934 | 55.4265 | 45.7291 | 1.6789 | UNDEF | UNDEF | 6 | 6 | 6 | 40.9301 | 8.0964 | 2.381
3.42 | 4.4439 | 0.0215 | -0.0343 | 2.2711 | 0.4837 | 0.0322 | -0.0077 | 4.4374 | -0.0665 | 4.4782 | 69.615 | 37.415 | 4.3678 | -0.0152 | 116.7393 | 0.4914 | 56.0543 | 46.3087 | 1.6729 | UNDEF | UNDEF | 6 | 6 | 6 | 41.0022 | 8.2161 | 2.3256
3.43 | 4.5527 | 0.0217 | -0.0339 | 2.2675 | 0.4889 | 0.0323 | -0.0074 | 4.5463 | -0.0662 | 4.5865 | 69.825 | 37.525 | 4.4764 | -0.0148 | 119.292 | 0.4857 | 56.9906 | 47.1733 | 1.6622 | UNDEF | UNDEF | 6 | 6 | 6 | 41.113 | 8.3867 | 2.381
3.44 | 4.6343 | 0.0227 | -0.0336 | 2.2432 | 0.5101 | 0.0324 | -0.0073 | 4.6279 | -0.066 | 4.6679 | 70.035 | 37.635 | 4.5578 | -0.0145 | 121.1064 | 0.4977 | 57.6607 | 47.7921 | 1.6626 | UNDEF | UNDEF | 6 | 6 | 6 | 41.1901 | 8.5379 | 2.439
3.45 | 4.6459 | 0.0233 | -0.0332 | 2.2692 | 0.524 | 0.0325 | -0.0072 | 4.6396 | -0.0657 | 4.6792 | 70.245 | 37.745 | 4.5694 | -0.0144 | 121.0586 | 0.5088 | 57.6983 | 47.8268 | 1.668 | UNDEF | UNDEF | 6 | 6 | 6 | 41.188 | 8.5753 | 2.381
3.46 | 4.611 | 0.0238 | -0.0332 | 2.2432 | 0.539 | 0.0326 | -0.0072 | 4.6046 | -0.0658 | 4.6442 | 70.455 | 37.855 | 4.5342 | -0.0145 | 119.7778 | 0.5252 | 57.3185 | 47.476 | 1.6796 | UNDEF | UNDEF | 6 | 6 | 6 | 41.1336 | 8.5444 | 2.381
3.47 | 4.5449 | 0.0247 | -0.0328 | 2.3177 | 0.5627 | 0.0327 | -0.0072 | 4.5387 | -0.0655 | 4.5778 | 70.665 | 37.965 | 4.468 | -0.0147 | 117.6878 | 0.5527 | 56.6537 | 46.8622 | 1.6983 | UNDEF | UNDEF | 6 | 6 | 6 | 41.0434 | 8.4765 | 2.439
3.48 | 4.4439 | 0.0261 | -0.0326 | 2.2449 | 0.5991 | 0.0328 | -0.0073 | 4.4377 | -0.0654 | 4.4766 | 70.875 | 38.075 | 4.3669 | -0.015 | 114.6907 | 0.5972 | 55.6552 | 45.9402 | 1.7267 | UNDEF | UNDEF | 6 | 6 | 6 | 40.9108 | 8.3701 | 2.381
3.49 | 4.3429 | 0.0273 | -0.0324 | 2.3196 | 0.6349 | 0.0329 | -0.0075 | 4.3368 | -0.0653 | 4.3754 | 71.075 | 38.175 | 4.2657 | -0.0153 | 111.7403 | 0.6408 | 54.6414 | 45.0041 | 1.7537 | UNDEF | UNDEF | 6 | 6 | 6 | 40.7764 | 8.2575 | 2.2727
3.5 | 4.2458 | 0.0291 | -0.0322 | 2.2934 | 0.6854 | 0.033 | -0.0076 | 4.2397 | -0.0652 | 4.278 | 71.275 | 38.275 | 4.1684 | -0.0156 | 108.9069 | 0.698 | 53.6433 | 44.0825 | 1.7847 | UNDEF | UNDEF | 6 | 6 | 6 | 40.6435 | 8.1615 | 2.439
3.51 | 4.1642 | 0.0313 | -0.0318 | 2.3177 | 0.7509 | 0.0331 | -0.0076 | 4.1582 | -0.0649 | 4.1961 | 71.475 | 38.375 | 4.0867 | -0.0159 | 106.4942 | 0.7666 | 52.7788 | 43.2842 | 1.817 | UNDEF | UNDEF | 6 | 6 | 6 | 40.5272 | 8.0976 | 2.2727
3.52 | 4.0943 | 0.0316 | -0.0314 | 2.3196 | 0.7708 | 0.0332 | -0.0077 | 4.0883 | -0.0646 | 4.1257 | 71.675 | 38.475 | 4.0167 | -0.0161 | 104.3969 | 0.7867 | 52.0168 | 42.5806 | 1.8307 | UNDEF | UNDEF | 6 | 6 | 6 | 40.4235 | 8.001 | 2.439
3.53 | 3.9622 | 0.0315 | -0.031 | 2.3196 | 0.7822 | 0.0333 | -0.0078 | 3.9563 | -0.0643 | 3.9933 | 71.875 | 38.575 | 3.8845 | -0.0166 | 100.6992 | 0.8115 | 50.597 | 41.2696 | 1.8513 | UNDEF | UNDEF | 6 | 6 | 6 | 40.235 | 7.8011 | 2.381
3.54 | 3.9001 | 0.0314 | -0.0308 | 2.3218 | 0.7928 | 0.0334 | -0.0079 | 3.8942 | -0.0642 | 3.9309 | 72.075 | 38.675 | 3.8222 | -0.0168 | 98.8276 | 0.8228 | 49.8818 | 40.6092 | 1.8614 | UNDEF | UNDEF | 6 | 6 | 6 | 40.1366 | 7.707 | 2.2727
3.55 | 3.8302 | 0.031 | -0.0302 | 2.2516 | 0.7918 | 0.0335 | -0.0079 | 3.8244 | -0.0637 | 3.8604 | 72.275 | 38.775 | 3.7522 | -0.017 | 96.7672 | 0.826 | 49.0722 | 39.8617 | 1.8697 | UNDEF | UNDEF | 6 | 6 | 6 | 40.0256 | 7.5919 | 2.439
3.56 | 3.7602 | 0.0308 | -0.03 | 2.3924 | 0.7934 | 0.0336 | -0.008 | 3.7545 | -0.0636 | 3.7902 | 72.475 | 38.875 | 3.6821 | -0.0173 | 94.7156 | 0.8356 | 48.249 | 39.1015 | 1.8801 | UNDEF | UNDEF | 6 | 6 | 6 | 39.9125 | 7.4818 | 2.381
3.57 | 3.6942 | 0.0307 | -0.0298 | 2.2954 | 0.7953 | 0.0337 | -0.0081 | 3.6885 | -0.0635 | 3.724 | 72.675 | 38.975 | 3.6159 | -0.0176 | 92.774 | 0.8487 | 47.4551 | 38.3685 | 1.8914 | UNDEF | UNDEF | 6 | 6 | 6 | 39.803 | 7.381 | 2.381
3.58 | 3.7001 | 0.0308 | -0.0286 | 2.316 | 0.7978 | 0.0338 | -0.0077 | 3.6947 | -0.0624 | 3.7287 | 72.875 | 39.075 | 3.6218 | -0.0172 | 92.6881 | 0.8492 | 47.4627 | 38.3755 | 1.8919 | UNDEF | UNDEF | 6 | 6 | 6 | 39.7977 | 7.394 | 2.3256
3.59 | 3.706 | 0.0308 | -0.0288 | 2.2711 | 0.7978 | 0.0339 | -0.0078 | 3.7005 | -0.0627 | 3.7348 | 73.075 | 39.175 | 3.6274 | -0.0173 | 92.5957 | 0.8497 | 47.4704 | 38.3826 | 1.8924 | UNDEF | UNDEF | 6 | 6 | 6 | 39.7925 | 7.4072 | 2.381
3.6 | 3.7246 | 0.0308 | -0.0296 | 2.316 | 0.791 | 0.034 | -0.0079 | 3.7189 | -0.0636 | 3.7542 | 73.275 | 39.275 | 3.6457 | -0.0174 | 92.8238 | 0.8453 | 47.6196 | 38.5204 | 1.8902 | UNDEF | UNDEF | 6 | 6 | 6 | 39.8057 | 7.4382 | 2.3256
3.61 | 3.7641 | 0.0308 | -0.0314 | 2.2934 | 0.7786 | 0.0341 | -0.0083 | 3.7582 | -0.0655 | 3.7956 | 73.475 | 39.375 | 3.6847 | -0.0178 | 93.5792 | 0.8363 | 48.0002 | 38.8717 | 1.8845 | UNDEF | UNDEF | 6 | 6 | 6 | 39.8491 | 7.5017 | 2.381
3.62 | 3.8651 | 0.0308 | -0.033 | 2.2469 | 0.7603 | 0.0342 | -0.0085 | 3.8589 | -0.0672 | 3.8982 | 73.675 | 39.475 | 3.7852 | -0.0178 | 95.8878 | 0.8134 | 49.0409 | 39.8328 | 1.8688 | UNDEF | UNDEF | 6 | 6 | 6 | 39.9783 | 7.6587 | 2.439
3.63 | 3.9972 | 0.03 | -0.0339 | 2.2189 | 0.7196 | 0.0343 | -0.0085 | 3.9908 | -0.0682 | 4.0311 | 73.875 | 39.575 | 3.9169 | -0.0174 | 98.9739 | 0.7668 | 50.3774 | 41.0668 | 1.8424 | UNDEF | UNDEF | 6 | 6 | 6 | 40.1451 | 7.8445 | 2.381
3.64 | 4.1176 | 0.029 | -0.0375 | 2.2934 | 0.6709 | 0.0344 | -0.0091 | 4.1105 | -0.0719 | 4.1551 | 74.075 | 39.675 | 4.0364 | -0.0178 | 101.7371 | 0.7192 | 51.5514 | 42.1509 | 1.8162 | UNDEF | UNDEF | 6 | 6 | 6 | 40.2903 | 8.0048 | 2.2727
3.65 | 4.1992 | 0.0271 | -0.0444 | 2.3662 | 0.6028 | 0.0345 | -0.0106 | 4.1908 | -0.0789 | 4.2436 | 74.275 | 39.775 | 4.1165 | -0.0192 | 103.4944 | 0.6579 | 52.308 | 42.8495 | 1.7875 | UNDEF | UNDEF | 6 | 6 | 6 | 40.3814 | 8.08 | 2.439
3.66 | 4.3895 | 0.0256 | -0.0499 | 2.3196 | 0.5492 | 0.0346 | -0.0114 | 4.3801 | -0.0845 | 4.4394 | 74.485 | 39.885 | 4.3056 | -0.0196 | 107.9499 | 0.5955 | 54.0844 | 44.4898 | 1.7476 | UNDEF | UNDEF | 6 | 6 | 6 | 40.6018 | 8.3281 | 2.381
3.67 | 4.7003 | 0.0254 | -0.0521 | 2.2711 | 0.5228 | 0.0347 | -0.0111 | 4.6904 | -0.0868 | 4.7524 | 74.695 | 39.995 | 4.6157 | -0.0188 | 115.4072 | 0.55 | 56.8598 | 47.0525 | 1.7041 | UNDEF | UNDEF | 6 | 6 | 6 | 40.9469 | 8.7839 | 2.3256
3.68 | 5.0305 | 0.0227 | -0.0541 | 2.2692 | 0.4501 | 0.0348 | -0.0108 | 5.0202 | -0.0889 | 5.0846 | 74.905 | 40.105 | 4.9453 | -0.018 | 123.3089 | 0.46 | 59.6142 | 49.5958 | 1.6373 | UNDEF | UNDEF | 6 | 6 | 6 | 41.2858 | 9.189 | 2.381
3.69 | 5.3762 | 0.0193 | -0.0549 | 2.2934 | 0.3679 | 0.0349 | -0.0102 | 5.3658 | -0.0898 | 5.4311 | 75.115 | 40.215 | 5.2907 | -0.017 | 131.5595 | 0.3649 | 62.3096 | 52.0847 | 1.561 | UNDEF | UNDEF | 6 | 6 | 6 | 41.614 | 9.5738 | 2.381
3.7 | 5.6792 | 0.0176 | -0.0551 | 2.2918 | 0.3256 | 0.035 | -0.0097 | 5.6687 | -0.0901 | 5.7343 | 75.325 | 40.325 | 5.5934 | -0.0161 | 138.7083 | 0.3147 | 64.5223 | 54.1278 | 1.5095 | UNDEF | UNDEF | 6 | 6 | 6 | 41.8799 | 9.945 | 2.439
3.71 | 5.8579 | 0.0177 | -0.0557 | 2.3632 | 0.3188 | 0.0351 | -0.0095 | 5.8473 | -0.0908 | 5.9136 | 75.535 | 40.435 | 5.7718 | -0.0157 | 142.7421 | 0.3063 | 65.7456 | 55.2574 | 1.493 | UNDEF | UNDEF | 6 | 6 | 6 | 42.0232 | 10.2032 | 2.2727
3.72 | 5.9861 | 0.0178 | -0.059 | 2.3662 | 0.3133 | 0.0352 | -0.0099 | 5.9749 | -0.0942 | 6.0451 | 75.745 | 40.545 | 5.8991 | -0.016 | 145.4961 | 0.3009 | 66.5818 | 56.0295 | 1.482 | UNDEF | UNDEF | 6 | 6 | 6 | 42.1188 | 10.3899 | 2.381
3.73 | 6.1648 | 0.018 | -0.0594 | 2.316 | 0.312 | 0.0353 | -0.0096 | 6.1535 | -0.0947 | 6.2242 | 75.955 | 40.655 | 6.0775 | -0.0156 | 149.4906 | 0.2957 | 67.7405 | 57.0994 | 1.4681 | UNDEF | UNDEF | 6 | 6 | 6 | 42.2532 | 10.6524 | 2.439
3.74 | 6.3435 | 0.0202 | -0.06 | 2.3905 | 0.3465 | 0.0354 | -0.0095 | 6.3321 | -0.0954 | 6.4035 | 76.165 | 40.765 | 6.2559 | -0.0152 | 153.4627 | 0.3224 | 68.8644 | 58.1372 | 1.4762 | UNDEF | UNDEF | 6 | 6 | 6 | 42.3829 | 10.9898 | 2.381
3.75 | 6.3784 | 0.0214 | -0.061 | 2.3646 | 0.3666 | 0.0355 | -0.0096 | 6.3668 | -0.0965 | 6.4394 | 76.375 | 40.875 | 6.2905 | -0.0153 | 153.8951 | 0.3406 | 69.031 | 58.291 | 1.4871 | UNDEF | UNDEF | 6 | 6 | 6 | 42.3969 | 11.0889 | 2.381
3.76 | 6.0677 | 0.0227 | -0.0606 | 2.2449 | 0.3897 | 0.0356 | -0.01 | 6.0562 | -0.0962 | 6.1283 | 76.585 | 40.985 | 5.9796 | -0.0161 | 145.8965 | 0.3794 | 66.8971 | 56.3207 | 1.531 | UNDEF | UNDEF | 6 | 6 | 6 | 42.1326 | 10.6996 | 2.439
3.77 | 5.9162 | 0.0234 | -0.0602 | 2.342 | 0.4058 | 0.0357 | -0.0102 | 5.9047 | -0.0959 | 5.9764 | 76.795 | 41.095 | 5.8279 | -0.0165 | 141.8162 | 0.4022 | 65.7868 | 55.2954 | 1.5548 | UNDEF | UNDEF | 6 | 6 | 6 | 41.9913 | 10.514 | 2.381
3.78 | 5.7686 | 0.0246 | -0.0598 | 2.3403 | 0.4314 | 0.0358 | -0.0104 | 5.7572 | -0.0956 | 5.8283 | 77.005 | 41.205 | 5.6802 | -0.0168 | 137.852 | 0.4337 | 64.6773 | 54.271 | 1.5828 | UNDEF | UNDEF | 6 | 6 | 6 | 41.8495 | 10.3466 | 2.381
3.79 | 5.6171 | 0.0265 | -0.0596 | 2.2692 | 0.4716 | 0.0359 | -0.0106 | 5.6057 | -0.0955 | 5.6766 | 77.215 | 41.315 | 5.5285 | -0.0173 | 133.8139 | 0.4796 | 63.5122 | 53.1951 | 1.6176 | UNDEF | UNDEF | 6 | 6 | 6 | 41.7002 | 10.1926 | 2.3256
3.8 | 5.4889 | 0.0282 | -0.0592 | 2.2934 | 0.5109 | 0.036 | -0.0108 | 5.4776 | -0.0952 | 5.548 | 77.425 | 41.425 | 5.4002 | -0.0176 | 130.3609 | 0.5213 | 62.4936 | 52.2546 | 1.6473 | UNDEF | UNDEF | 6 | 6 | 6 | 41.5684 | 10.0603 | 2.381
3.81 | 5.349 | 0.0294 | -0.0588 | 2.3177 | 0.5476 | 0.0361 | -0.011 | 5.3379 | -0.0949 | 5.4078 | 77.635 | 41.535 | 5.2602 | -0.018 | 126.6455 | 0.5591 | 61.3622 | 51.2099 | 1.675 | UNDEF | UNDEF | 6 | 6 | 6 | 41.422 | 9.8968 | 2.3256
3.82 | 5.0616 | 0.0305 | -0.0501 | 2.2711 | 0.5847 | 0.0362 | -0.0099 | 5.0521 | -0.0863 | 5.1116 | 77.845 | 41.645 | 4.9742 | -0.0173 | 119.4432 | 0.6127 | 59.0098 | 49.0377 | 1.7189 | UNDEF | UNDEF | 6 | 6 | 6 | 41.1223 | 9.5074 | 1.0989
3.83 | 5.0849 | 0.0311 | -0.0499 | 2.2711 | 0.6144 | 0.0363 | -0.0098 | 5.0754 | -0.0862 | 5.1347 | 78.045 | 41.745 | 4.9974 | -0.0172 | 119.7115 | 0.6224 | 59.1457 | 49.1632 | 1.7221 | UNDEF | UNDEF | 6 | 6 | 6 | 41.1337 | 9.5619 | 2
3.84 | 4.9994 | 0.0314 | -0.0497 | 2.2733 | 0.6402 | 0.0364 | -0.0099 | 4.99 | -0.0861 | 5.0491 | 78.245 | 41.845 | 4.9117 | -0.0175 | 117.3792 | 0.6397 | 58.3878 | 48.4634 | 1.736 | UNDEF | UNDEF | 6 | 6 | 6 | 41.0329 | 9.4468 | 2.2727
3.85 | 4.8557 | 0.0314 | -0.0492 | 2.2976 | 0.6615 | 0.0365 | -0.0101 | 4.8463 | -0.0857 | 4.9049 | 78.445 | 41.945 | 4.7679 | -0.018 | 113.6699 | 0.659 | 57.1229 | 47.2955 | 1.7549 | UNDEF | UNDEF | 6 | 6 | 6 | 40.8679 | 9.2361 | 2.439
3.86 | 4.7003 | 0.0317 | -0.049 | 2.342 | 0.6943 | 0.0366 | -0.0104 | 4.691 | -0.0856 | 4.7494 | 78.645 | 42.045 | 4.6123 | -0.0186 | 109.7001 | 0.688 | 55.7191 | 45.9992 | 1.7784 | UNDEF | UNDEF | 6 | 6 | 6 | 40.6844 | 9.0152 | 2.2727
3.87 | 4.5216 | 0.0319 | -0.0488 | 2.3945 | 0.7263 | 0.0367 | -0.0108 | 4.5123 | -0.0855 | 4.5705 | 78.845 | 42.145 | 4.4335 | -0.0193 | 105.1961 | 0.7186 | 54.0566 | 44.4641 | 1.8043 | UNDEF | UNDEF | 6 | 6 | 6 | 40.4669 | 8.7527 | 2.3256
3.88 | 4.3274 | 0.032 | -0.0484 | 2.3924 | 0.7619 | 0.0368 | -0.0112 | 4.3182 | -0.0852 | 4.3758 | 79.045 | 42.245 | 4.2391 | -0.0201 | 100.3465 | 0.7545 | 52.1808 | 42.732 | 1.8334 | UNDEF | UNDEF | 6 | 6 | 6 | 40.2204 | 8.4648 | 2.381
3.89 | 4.1254 | 0.0323 | -0.0482 | 2.3439 | 0.8036 | 0.0369 | -0.0117 | 4.1162 | -0.0851 | 4.1736 | 79.245 | 42.345 | 4.037 | -0.0211 | 95.3355 | 0.8001 | 50.1433 | 40.8506 | 1.8665 | UNDEF | UNDEF | 6 | 6 | 6 | 39.9512 | 8.1673 | 2.3256
3.9 | 3.904 | 0.0329 | -0.0478 | 2.2976 | 0.8584 | 0.037 | -0.0123 | 3.8949 | -0.0848 | 3.9518 | 79.445 | 42.445 | 3.8154 | -0.0222 | 89.8914 | 0.8613 | 47.8004 | 38.6873 | 1.9062 | UNDEF | UNDEF | 6 | 6 | 6 | 39.6399 | 7.8429 | 2.381
3.91 | 3.7059 | 0.0331 | -0.0476 | 2.3439 | 0.9074 | 0.0371 | -0.0129 | 3.6968 | -0.0847 | 3.7535 | 79.645 | 42.545 | 3.6172 | -0.0234 | 85.0197 | 0.9144 | 45.5857 | 36.6423 | 1.9412 | UNDEF | UNDEF | 6 | 6 | 6 | 39.3428 | 7.5429 | 2.2727
3.92 | 3.2941 | 0.0332 | -0.0474 | 2.346 | 0.9549 | 0.0372 | -0.0144 | 3.2851 | -0.0846 | 3.3415 | 79.845 | 42.645 | 3.2052 | -0.0264 | 75.161 | 1.0348 | 40.6449 | 32.0801 | 2.0164 | UNDEF | UNDEF | 6 | 6 | 6 | 38.6778 | 6.9 | 2.3256
3.93 | 3.0921 | 0.0332 | -0.047 | 2.2976 | 1.0003 | 0.0373 | -0.0152 | 3.0832 | -0.0843 | 3.1391 | 80.045 | 42.745 | 3.0031 | -0.0281 | 70.2567 | 1.1046 | 37.9656 | 29.6062 | 2.0569 | UNDEF | UNDEF | 5 | 6 | 6 | 38.3093 | 6.5801 | 2.3256
3.94 | 2.9018 | 0.0325 | -0.0466 | 2.346 | 1.0215 | 0.0374 | -0.0161 | 2.8929 | -0.084 | 2.9484 | 80.245 | 42.845 | 2.8127 | -0.0299 | 65.6472 | 1.1538 | 35.276 | 27.1227 | 2.0918 | UNDEF | UNDEF | 5 | 6 | 6 | 37.9356 | 6.2609 | 2.2727
3.95 | 2.7347 | 0.0317 | -0.0458 | 2.4187 | 1.0371 | 0.0375 | -0.0167 | 2.726 | -0.0833 | 2.7805 | 80.445 | 42.945 | 2.6456 | -0.0315 | 61.6038 | 1.1995 | 32.7628 | 24.802 | 2.1239 | UNDEF | UNDEF | 5 | 6 | 6 | 37.5825 | 5.9771 | 2.3256
3.96 | 2.6065 | 0.0298 | -0.0456 | 2.2976 | 1.0044 | 0.0376 | -0.0175 | 2.5979 | -0.0832 | 2.6521 | 80.645 | 43.045 | 2.5172 | -0.0331 | 58.4789 | 1.1832 | 30.7176 | 22.9136 | 2.1383 | UNDEF | UNDEF | 5 | 6 | 6 | 37.2916 | 5.7301 | 2.2727
3.97 | 2.6166 | 0.0281 | -0.045 | 2.3177 | 0.9655 | 0.0377 | -0.0172 | 2.608 | -0.0827 | 2.6616 | 80.845 | 43.145 | 2.5272 | -0.0327 | 58.5738 | 1.1115 | 30.824 | 23.0118 | 2.1214 | UNDEF | UNDEF | 5 | 6 | 6 | 37.3004 | 5.713 | 2.3256
3.98 | 2.6266 | 0.0263 | -0.0446 | 2.3 | 0.913 | 0.0378 | -0.017 | 2.6181 | -0.0824 | 2.6712 | 81.045 | 43.245 | 2.5371 | -0.0325 | 58.6675 | 1.0378 | 30.93 | 23.1096 | 2.1032 | UNDEF | UNDEF | 5 | 6 | 6 | 37.3092 | 5.6931 | 2.2727
3.99 | 2.6542 | 0.0249 | -0.0442 | 2.2274 | 0.8564 | 0.0379 | -0.0166 | 2.6458 | -0.0821 | 2.6984 | 81.245 | 43.345 | 2.5645 | -0.032 | 59.1657 | 0.9703 | 31.3108 | 23.4612 | 2.0832 | UNDEF | UNDEF | 5 | 6 | 6 | 37.3564 | 5.7071 | 2.3256
4 | 2.7114 | 0.0231 | -0.0436 | 2.2711 | 0.7822 | 0.038 | -0.0161 | 2.7031 | -0.0816 | 2.755 | 81.445 | 43.445 | 2.6217 | -0.0311 | 60.3451 | 0.882 | 32.1435 | 24.2301 | 2.0524 | UNDEF | UNDEF | 6 | 6 | 6 | 37.4664 | 5.7597 | 2.2727
4.01 | 2.8046 | 0.0213 | -0.0091 | 2.3403 | 0.7026 | 0.0381 | -0.0033 | 2.8029 | -0.0472 | 2.8138 | 81.645 | 43.545 | 2.7213 | -0.0174 | 62.4931 | 0.7828 | 33.4937 | 25.4769 | 2.0107 | UNDEF | UNDEF | 6 | 6 | 6 | 37.648 | 5.8619 | 1.2987
4.02 | 2.8979 | 0.0192 | -0.0466 | 2.2934 | 0.6154 | 0.0382 | -0.0161 | 2.889 | -0.0848 | 2.9445 | 81.845 | 43.645 | 2.8072 | -0.0302 | 64.3183 | 0.685 | 34.7983 | 26.6815 | 1.9687 | UNDEF | UNDEF | 6 | 6 | 6 | 37.8223 | 5.9599 | 1.9231
4.03 | 3.1737 | 0.018 | -0.0559 | 2.2449 | 0.5585 | 0.0383 | -0.0176 | 3.1631 | -0.0942 | 3.2296 | 82.055 | 43.755 | 3.081 | -0.0306 | 70.4147 | 0.5854 | 38.5132 | 30.1117 | 1.8992 | UNDEF | UNDEF | 6 | 6 | 6 | 38.3245 | 6.3593 | 2.1739
4.04 | 3.3757 | 0.0177 | -0.0616 | 2.2469 | 0.531 | 0.0384 | -0.0183 | 3.364 | -0.1 | 3.4373 | 82.265 | 43.865 | 3.2817 | -0.0305 | 74.8137 | 0.5396 | 41.0162 | 32.423 | 1.8584 | UNDEF | UNDEF | 6 | 6 | 6 | 38.6569 | 6.6635 | 2.439
4.05 | 3.5777 | 0.0177 | -0.0638 | 2.1479 | 0.5129 | 0.0385 | -0.0178 | 3.5655 | -0.1023 | 3.6415 | 82.475 | 43.975 | 3.4831 | -0.0294 | 79.2056 | 0.507 | 43.3705 | 34.5969 | 1.8233 | UNDEF | UNDEF | 6 | 6 | 6 | 38.9665 | 6.9729 | 2.381
4.06 | 3.7525 | 0.0179 | -0.0644 | 2.1984 | 0.503 | 0.0386 | -0.0172 | 3.7402 | -0.103 | 3.8169 | 82.685 | 44.085 | 3.6575 | -0.0282 | 82.9658 | 0.4888 | 45.2929 | 36.372 | 1.7979 | UNDEF | UNDEF | 6 | 6 | 6 | 39.2161 | 7.2473 | 2.2727
4.07 | 3.8807 | 0.0181 | -0.0642 | 2.2516 | 0.4935 | 0.0387 | -0.0166 | 3.8685 | -0.1029 | 3.9449 | 82.895 | 44.195 | 3.7856 | -0.0272 | 85.656 | 0.4781 | 46.6299 | 37.6065 | 1.7811 | UNDEF | UNDEF | 6 | 6 | 6 | 39.3868 | 7.4501 | 2.3256
4.08 | 3.9389 | 0.0185 | -0.0638 | 2.2469 | 0.4902 | 0.0388 | -0.0162 | 3.9268 | -0.1026 | 4.0028 | 83.105 | 44.305 | 3.8437 | -0.0267 | 86.7554 | 0.4823 | 47.1915 | 38.1251 | 1.7782 | UNDEF | UNDEF | 6 | 6 | 6 | 39.4548 | 7.5543 | 2.1739
4.09 | 3.9661 | 0.0202 | -0.0632 | 2.2692 | 0.5185 | 0.0389 | -0.0159 | 3.9541 | -0.1021 | 4.0294 | 83.315 | 44.415 | 3.8708 | -0.0264 | 87.1507 | 0.5211 | 47.4204 | 38.3364 | 1.7939 | UNDEF | UNDEF | 6 | 6 | 6 | 39.4788 | 7.6488 | 2.3256
4.1 | 3.9933 | 0.0206 | -0.0626 | 2.2675 | 0.5182 | 0.039 | -0.0157 | 3.9814 | -0.1016 | 4.0559 | 83.525 | 44.525 | 3.8979 | -0.0261 | 87.544 | 0.5288 | 47.6475 | 38.5461 | 1.7955 | UNDEF | UNDEF | 6 | 6 | 6 | 39.5026 | 7.7058 | 2.3256
4.11 | 4.036 | 0.0208 | -0.0622 | 2.2516 | 0.5141 | 0.0391 | -0.0154 | 4.0242 | -0.1013 | 4.0983 | 83.735 | 44.635 | 3.9405 | -0.0257 | 88.2826 | 0.5278 | 48.0328 | 38.9019 | 1.792 | UNDEF | UNDEF | 6 | 6 | 6 | 39.5472 | 7.7785 | 2.2727
4.12 | 4.0982 | 0.0214 | -0.0616 | 2.2469 | 0.5217 | 0.0392 | -0.015 | 4.0865 | -0.1008 | 4.1598 | 83.945 | 44.745 | 4.0026 | -0.0252 | 89.4525 | 0.5338 | 48.6107 | 39.4355 | 1.7897 | UNDEF | UNDEF | 6 | 6 | 6 | 39.617 | 7.8919 | 2.3256
4.13 | 4.1759 | 0.022 | -0.0612 | 2.2007 | 0.5331 | 0.0393 | -0.0147 | 4.1643 | -0.1005 | 4.2371 | 84.155 | 44.855 | 4.0801 | -0.0246 | 90.9622 | 0.539 | 49.3339 | 40.1033 | 1.7858 | UNDEF | UNDEF | 6 | 6 | 6 | 39.7057 | 8.0304 | 2.381
4.14 | 4.2963 | 0.0232 | -0.0606 | 2.2711 | 0.5601 | 0.0394 | -0.0141 | 4.2848 | -0.1 | 4.3569 | 84.365 | 44.965 | 4.2004 | -0.0238 | 93.4157 | 0.552 | 50.4577 | 41.141 | 1.7816 | UNDEF | UNDEF | 6 | 6 | 6 | 39.8464 | 8.2496 | 2.2727
4.15 | 4.308 | 0.0238 | -0.0602 | 2.2227 | 0.5724 | 0.0395 | -0.014 | 4.2965 | -0.0997 | 4.3682 | 84.575 | 45.075 | 4.212 | -0.0237 | 93.4433 | 0.5639 | 50.5143 | 41.1933 | 1.7865 | UNDEF | UNDEF | 6 | 6 | 6 | 39.8478 | 8.2864 | 2.3256
4.16 | 4.3041 | 0.0244 | -0.0592 | 2.2692 | 0.5881 | 0.0396 | -0.0137 | 4.2928 | -0.0988 | 4.3633 | 84.785 | 45.185 | 4.2081 | -0.0235 | 93.1295 | 0.5809 | 50.4213 | 41.1073 | 1.7948 | UNDEF | UNDEF | 6 | 6 | 6 | 39.8298 | 8.3033 | 2.1739
4.17 | 4.2691 | 0.0251 | -0.0586 | 2.2227 | 0.6038 | 0.0397 | -0.0137 | 4.258 | -0.0983 | 4.3277 | 84.985 | 45.285 | 4.173 | -0.0235 | 92.1499 | 0.6021 | 50.0324 | 40.7483 | 1.8072 | UNDEF | UNDEF | 6 | 6 | 6 | 39.7737 | 8.2725 | 2.2222
4.18 | 4.2186 | 0.0252 | -0.058 | 2.2711 | 0.6062 | 0.0398 | -0.0137 | 4.2076 | -0.0978 | 4.2766 | 85.185 | 45.385 | 4.1224 | -0.0237 | 90.8324 | 0.6125 | 49.4883 | 40.2459 | 1.8165 | UNDEF | UNDEF | 6 | 6 | 6 | 39.6972 | 8.2019 | 2.3256
4.19 | 4.1487 | 0.0253 | -0.0576 | 2.2469 | 0.6071 | 0.0399 | -0.0139 | 4.1378 | -0.0975 | 4.2063 | 85.385 | 45.485 | 4.0524 | -0.024 | 89.0927 | 0.6234 | 48.7446 | 39.5591 | 1.8278 | UNDEF | UNDEF | 6 | 6 | 6 | 39.5944 | 8.0988 | 2.2727
4.2 | 4.0671 | 0.0252 | -0.0571 | 2.2469 | 0.6072 | 0.04 | -0.0141 | 4.0563 | -0.0971 | 4.1243 | 85.585 | 45.585 | 3.9707 | -0.0245 | 87.105 | 0.6339 | 47.8704 | 38.752 | 1.8399 | UNDEF | UNDEF | 6 | 6 | 6 | 39.4741 | 7.9745 | 2.3256
4.21 | 4.06 | 0.0251 | -0.0565 | 2.2711 | 0.6097 | 0.0401 | -0.0139 | 4.0493 | -0.0966 | 4.1166 | 85.785 | 45.685 | 3.9635 | -0.0244 | 86.7574 | 0.6326 | 47.7481 | 38.639 | 1.8409 | UNDEF | UNDEF | 6 | 6 | 6 | 39.4526 | 7.9633 | 2.2727
4.22 | 4.0605 | 0.0248 | -0.0561 | 2.2469 | 0.6087 | 0.0402 | -0.0138 | 4.0498 | -0.0963 | 4.1166 | 85.985 | 45.785 | 3.9638 | -0.0243 | 86.5744 | 0.6262 | 47.7024 | 38.5968 | 1.8392 | UNDEF | UNDEF | 6 | 6 | 6 | 39.4412 | 7.9593 | 2.3256
4.23 | 4.0609 | 0.0243 | -0.0555 | 2.1765 | 0.6015 | 0.0403 | -0.0137 | 4.0503 | -0.0958 | 4.1164 | 86.185 | 45.885 | 3.9641 | -0.0242 | 86.3929 | 0.6135 | 47.6569 | 38.5548 | 1.835 | UNDEF | UNDEF | 6 | 6 | 6 | 39.4299 | 7.9482 | 2.2727
4.24 | 4.0788 | 0.0233 | -0.0549 | 2.2007 | 0.5811 | 0.0404 | -0.0135 | 4.0683 | -0.0953 | 4.1337 | 86.395 | 45.995 | 3.9819 | -0.0239 | 86.5736 | 0.5855 | 47.7848 | 38.6729 | 1.8232 | UNDEF | UNDEF | 6 | 6 | 6 | 39.4408 | 7.9492 | 2.2222
4.25 | 4.0477 | 0.0223 | -0.0543 | 2.1765 | 0.5599 | 0.0405 | -0.0134 | 4.0374 | -0.0948 | 4.102 | 86.605 | 46.105 | 3.9508 | -0.024 | 85.6909 | 0.5646 | 47.413 | 38.3295 | 1.8185 | UNDEF | UNDEF | 6 | 6 | 6 | 39.3859 | 7.8753 | 2.2727
4.26 | 3.9622 | 0.0221 | -0.0537 | 2.1964 | 0.5575 | 0.0406 | -0.0136 | 3.952 | -0.0943 | 4.0159 | 86.815 | 46.215 | 3.8652 | -0.0244 | 83.6357 | 0.5721 | 46.4731 | 37.4617 | 1.8304 | UNDEF | UNDEF | 6 | 6 | 6 | 39.2558 | 7.7423 | 2.3256
4.27 | 3.8729 | 0.0219 | -0.0525 | 2.1964 | 0.5538 | 0.0407 | -0.0136 | 3.8629 | -0.0932 | 3.9254 | 87.025 | 46.325 | 3.7759 | -0.0247 | 81.5089 | 0.5804 | 45.4725 | 36.5378 | 1.8432 | UNDEF | UNDEF | 6 | 6 | 6 | 39.1171 | 7.6028 | 2.2727
4.28 | 3.858 | 0.0219 | -0.0519 | 2.2007 | 0.5553 | 0.0408 | -0.0134 | 3.8481 | -0.0927 | 3.9098 | 87.235 | 46.435 | 3.7609 | -0.0246 | 80.9923 | 0.5831 | 45.2581 | 36.3398 | 1.8467 | UNDEF | UNDEF | 6 | 6 | 6 | 39.0826 | 7.583 | 2.3256
4.29 | 3.8576 | 0.0218 | -0.0515 | 2.1281 | 0.5532 | 0.0409 | -0.0133 | 3.8478 | -0.0924 | 3.909 | 87.445 | 46.545 | 3.7603 | -0.0246 | 80.7892 | 0.5799 | 45.1997 | 36.2859 | 1.8463 | UNDEF | UNDEF | 6 | 6 | 6 | 39.069 | 7.5811 | 2.2727
4.3 | 3.8594 | 0.0217 | -0.0507 | 2.1742 | 0.5506 | 0.041 | -0.0131 | 3.8498 | -0.0917 | 3.9101 | 87.655 | 46.655 | 3.7621 | -0.0244 | 80.6371 | 0.5763 | 45.1657 | 36.2545 | 1.8455 | UNDEF | UNDEF | 6 | 6 | 6 | 39.0586 | 7.5827 | 2.3256
4.31 | 3.8612 | 0.0202 | -0.0503 | 2.1368 | 0.5097 | 0.0411 | -0.013 | 3.8517 | -0.0914 | 3.9115 | 87.865 | 46.765 | 3.7638 | -0.0243 | 80.484 | 0.5359 | 45.1317 | 36.2231 | 1.8297 | UNDEF | UNDEF | 6 | 6 | 6 | 39.0482 | 7.5429 | 2.2727
4.32 | 3.9156 | 0.02 | -0.0497 | 2.1281 | 0.5007 | 0.0412 | -0.0127 | 3.9062 | -0.0909 | 3.9653 | 88.075 | 46.875 | 3.8181 | -0.0238 | 81.4533 | 0.524 | 45.6585 | 36.7095 | 1.8202 | UNDEF | UNDEF | 6 | 6 | 6 | 39.1125 | 7.623 | 2.3256
4.33 | 3.9467 | 0.02 | -0.049 | 2.1819 | 0.493 | 0.0413 | -0.0124 | 3.9374 | -0.0903 | 3.9957 | 88.285 | 46.985 | 3.8491 | -0.0235 | 81.922 | 0.5197 | 45.933 | 36.963 | 1.8162 | UNDEF | UNDEF | 6 | 6 | 6 | 39.1432 | 7.6725 | 2.2727
4.34 | 3.9622 | 0.0202 | -0.0484 | 2.0405 | 0.488 | 0.0414 | -0.0122 | 3.953 | -0.0898 | 4.0107 | 88.495 | 47.095 | 3.8645 | -0.0232 | 82.0585 | 0.5231 | 46.0427 | 37.0643 | 1.817 | UNDEF | UNDEF | 6 | 6 | 6 | 39.1519 | 7.705 | 2.3256
4.35 | 3.9584 | 0.0204 | -0.0478 | 2.1095 | 0.4816 | 0.0415 | -0.0121 | 3.9493 | -0.0893 | 4.0062 | 88.705 | 47.2049 | 3.8606 | -0.0231 | 81.7831 | 0.529 | 45.9487 | 36.9775 | 1.8208 | UNDEF | UNDEF | 6 | 6 | 6 | 39.1337 | 7.7079 | 2.1739
4.36 | 4.0089 | 0.0204 | -0.0474 | 2.1578 | 0.4702 | 0.0416 | -0.0118 | 3.9998 | -0.089 | 4.0563 | 88.915 | 47.3149 | 3.9109 | -0.0228 | 82.6574 | 0.5221 | 46.4216 | 37.4142 | 1.8139 | UNDEF | UNDEF | 6 | 6 | 6 | 39.1907 | 7.7869 | 2.2222
4.37 | 4.3352 | 0.0204 | -0.047 | 2.1095 | 0.4594 | 0.0417 | -0.0108 | 4.3262 | -0.0887 | 4.3822 | 89.125 | 47.4249 | 4.2371 | -0.0209 | 89.3433 | 0.4818 | 49.6156 | 40.3634 | 1.767 | UNDEF | UNDEF | 6 | 6 | 6 | 39.6063 | 8.2813 | 2.3256
4.38 | 4.5449 | 0.0203 | -0.047 | 2.1127 | 0.4475 | 0.0418 | -0.0103 | 4.536 | -0.0888 | 4.5919 | 89.335 | 47.5349 | 4.4467 | -0.02 | 93.545 | 0.4569 | 51.5234 | 42.125 | 1.7381 | UNDEF | UNDEF | 6 | 6 | 6 | 39.85 | 8.5943 | 2.2727
4.39 | 4.7663 | 0.0197 | -0.047 | 2.048 | 0.4248 | 0.0419 | -0.0099 | 4.7574 | -0.0889 | 4.8134 | 89.545 | 47.6449 | 4.6679 | -0.019 | 97.9719 | 0.4214 | 53.4445 | 43.8989 | 1.7031 | UNDEF | UNDEF | 6 | 6 | 6 | 40.0937 | 8.9041 | 2.3256
4.4 | 4.9722 | 0.0189 | -0.0466 | 2.0522 | 0.4008 | 0.042 | -0.0094 | 4.9634 | -0.0886 | 5.0188 | 89.755 | 47.7549 | 4.8736 | -0.0182 | 102.0546 | 0.3881 | 55.1465 | 45.4705 | 1.6702 | UNDEF | UNDEF | 6 | 6 | 6 | 40.3075 | 9.1843 | 2.1739
4.41 | 5.1354 | 0.0183 | -0.0474 | 1.996 | 0.38 | 0.0421 | -0.0092 | 5.1264 | -0.0895 | 5.1828 | 89.965 | 47.8649 | 5.0364 | -0.0178 | 105.2211 | 0.3626 | 56.4337 | 46.659 | 1.6444 | UNDEF | UNDEF | 6 | 6 | 6 | 40.467 | 9.4029 | 2.2222
4.42 | 5.1898 | 0.0183 | -0.0497 | 2.0405 | 0.3746 | 0.0422 | -0.0096 | 5.1803 | -0.0919 | 5.2394 | 90.175 | 47.9749 | 5.0902 | -0.018 | 106.1002 | 0.3594 | 56.8184 | 47.0143 | 1.6393 | UNDEF | UNDEF | 6 | 6 | 6 | 40.5107 | 9.4863 | 2.2727
4.43 | 5.1703 | 0.0183 | -0.0537 | 2.0761 | 0.3699 | 0.0423 | -0.0104 | 5.1601 | -0.096 | 5.224 | 90.385 | 48.0849 | 5.0697 | -0.0189 | 105.4332 | 0.3614 | 56.6106 | 46.8224 | 1.6429 | UNDEF | UNDEF | 6 | 6 | 6 | 40.4786 | 9.4623 | 2.3256
4.44 | 5.1082 | 0.0184 | -0.0578 | 1.9899 | 0.3683 | 0.0424 | -0.0113 | 5.0972 | -0.1002 | 5.1659 | 90.595 | 48.1949 | 5.0066 | -0.02 | 103.8826 | 0.3678 | 56.0566 | 46.3108 | 1.6522 | UNDEF | UNDEF | 6 | 6 | 6 | 40.4023 | 9.3778 | 2.2727
4.45 | 5.0926 | 0.0197 | -0.0594 | 2.0852 | 0.3916 | 0.0425 | -0.0117 | 5.0814 | -0.1019 | 5.152 | 90.805 | 48.3049 | 4.9906 | -0.0204 | 103.3137 | 0.3941 | 55.8782 | 46.1461 | 1.6687 | UNDEF | UNDEF | 6 | 6 | 6 | 40.374 | 9.4022 | 2.2222
4.46 | 5.1043 | 0.0206 | -0.0596 | 2.0852 | 0.4103 | 0.0426 | -0.0117 | 5.093 | -0.1022 | 5.1639 | 91.015 | 48.4149 | 5.002 | -0.0204 | 103.3145 | 0.4121 | 55.9211 | 46.1857 | 1.6783 | UNDEF | UNDEF | 6 | 6 | 6 | 40.374 | 9.4545 | 2.2727
4.47 | 5.0888 | 0.0212 | -0.0596 | 2.114 | 0.4249 | 0.0427 | -0.0117 | 5.0774 | -0.1023 | 5.1483 | 91.225 | 48.5249 | 4.9862 | -0.0205 | 102.7558 | 0.426 | 55.7428 | 46.0211 | 1.6875 | UNDEF | UNDEF | 6 | 6 | 6 | 40.3457 | 9.4556 | 2.3256
4.48 | 4.9606 | 0.0217 | -0.059 | 2.0189 | 0.4394 | 0.0428 | -0.0119 | 4.9494 | -0.1018 | 5.0195 | 91.435 | 48.6349 | 4.8579 | -0.0209 | 99.8857 | 0.4476 | 54.6325 | 44.9958 | 1.709 | UNDEF | UNDEF | 6 | 6 | 6 | 40.1975 | 9.2859 | 2.2727
4.49 | 4.9334 | 0.0223 | -0.0586 | 2.048 | 0.4576 | 0.0429 | -0.0119 | 4.9223 | -0.1015 | 4.9919 | 91.645 | 48.7449 | 4.8306 | -0.021 | 99.0997 | 0.4618 | 54.3528 | 44.7376 | 1.7189 | UNDEF | UNDEF | 6 | 6 | 6 | 40.156 | 9.2668 | 2.3256
4.5 | 4.9178 | 0.0235 | -0.0576 | 2.0664 | 0.4916 | 0.043 | -0.0117 | 4.9069 | -0.1006 | 4.9754 | 91.855 | 48.8549 | 4.8151 | -0.0209 | 98.5582 | 0.4881 | 54.1705 | 44.5693 | 1.7334 | UNDEF | UNDEF | 6 | 6 | 6 | 40.127 | 9.2844 | 2.2727
4.51 | 4.8596 | 0.0249 | -0.0571 | 2.0243 | 0.5345 | 0.0431 | -0.0118 | 4.8487 | -0.1002 | 4.9167 | 92.065 | 48.9649 | 4.7566 | -0.0211 | 97.144 | 0.5245 | 53.6246 | 44.0652 | 1.7553 | UNDEF | UNDEF | 6 | 6 | 6 | 40.051 | 9.2449 | 2.3256
4.52 | 4.7741 | 0.0268 | -0.0565 | 2.0717 | 0.5905 | 0.0432 | -0.0118 | 4.7634 | -0.0997 | 4.8307 | 92.275 | 49.0749 | 4.6711 | -0.0214 | 95.183 | 0.5731 | 52.8372 | 43.3381 | 1.7836 | UNDEF | UNDEF | 6 | 6 | 6 | 39.9434 | 9.1736 | 2.2727
4.53 | 4.6459 | 0.0294 | -0.0561 | 2.0426 | 0.6721 | 0.0433 | -0.0121 | 4.6353 | -0.0994 | 4.7021 | 92.475 | 49.1749 | 4.5428 | -0.0219 | 92.3801 | 0.6474 | 51.6614 | 42.2524 | 1.8239 | UNDEF | UNDEF | 6 | 6 | 6 | 39.7854 | 9.0568 | 2.2222
4.54 | 4.475 | 0.0322 | -0.0557 | 2.1091 | 0.7667 | 0.0434 | -0.0125 | 4.4644 | -0.0991 | 4.5307 | 92.675 | 49.2749 | 4.3717 | -0.0227 | 88.7214 | 0.7359 | 50.0597 | 40.7734 | 1.8702 | UNDEF | UNDEF | 6 | 6 | 6 | 39.5709 | 8.8715 | 2.2727
4.55 | 4.2419 | 0.0351 | -0.0551 | 2.048 | 0.8761 | 0.0435 | -0.013 | 4.2315 | -0.0986 | 4.2971 | 92.875 | 49.3749 | 4.1386 | -0.0238 | 83.8195 | 0.8487 | 47.794 | 38.6814 | 1.9266 | UNDEF | UNDEF | 6 | 6 | 6 | 39.2671 | 8.587 | 2.3256
4.56 | 3.9467 | 0.0413 | -0.0549 | 2.0376 | 1.0814 | 0.0436 | -0.0139 | 3.9363 | -0.0985 | 4.0016 | 93.075 | 49.4749 | 3.8432 | -0.0256 | 77.6797 | 1.0742 | 44.7545 | 35.8748 | 2.0151 | UNDEF | UNDEF | 6 | 6 | 6 | 38.8573 | 8.2629 | 2.3256
4.57 | 3.6321 | 0.0421 | -0.0543 | 2.1009 | 1.1616 | 0.0437 | -0.015 | 3.6217 | -0.098 | 3.6864 | 93.275 | 49.5749 | 3.5285 | -0.0278 | 71.1743 | 1.193 | 41.2611 | 32.6491 | 2.0732 | UNDEF | UNDEF | 5 | 6 | 6 | 38.381 | 7.779 | 2.2727
4.58 | 3.3563 | 0.0424 | -0.0539 | 1.9899 | 1.236 | 0.0438 | -0.0161 | 3.346 | -0.0977 | 3.4102 | 93.475 | 49.6749 | 3.2525 | -0.03 | 65.4764 | 1.3049 | 37.9382 | 29.5808 | 2.1258 | UNDEF | UNDEF | 5 | 6 | 6 | 37.9219 | 7.3412 | 2.3256
4.59 | 3.0455 | 0.0423 | -0.0535 | 2.0664 | 1.2973 | 0.0439 | -0.0176 | 3.0353 | -0.0974 | 3.099 | 93.675 | 49.7749 | 2.9416 | -0.0331 | 59.099 | 1.437 | 33.8606 | 25.8156 | 2.1868 | UNDEF | UNDEF | 5 | 6 | 6 | 37.3518 | 6.8297 | 2.381
4.6 | 2.7619 | 0.0421 | -0.0531 | 2.0426 | 1.3576 | 0.044 | -0.0192 | 2.7518 | -0.0971 | 2.815 | 93.875 | 49.8749 | 2.658 | -0.0365 | 53.2924 | 1.5839 | 29.7593 | 22.0287 | 2.2483 | UNDEF | UNDEF | 5 | 6 | 6 | 36.7695 | 6.3558 | 2.2727
4.61 | 2.5288 | 0.0403 | -0.0525 | 2.0664 | 1.354 | 0.0441 | -0.0208 | 2.5189 | -0.0966 | 2.5813 | 94.075 | 49.9749 | 2.4248 | -0.0398 | 48.5203 | 1.6611 | 26.0554 | 18.6086 | 2.293 | UNDEF | UNDEF | 5 | 6 | 6 | 36.2354 | 5.9321 | 2.3256
4.62 | 2.4428 | 0.0403 | -0.0521 | 2.0902 | 1.402 | 0.0442 | -0.0213 | 2.4329 | -0.0963 | 2.4949 | 94.275 | 50.0749 | 2.3386 | -0.0412 | 46.7021 | 1.7237 | 24.573 | 17.2397 | 2.316 | UNDEF | UNDEF | 5 | 6 | 6 | 36.0164 | 5.7879 | 2.2727
4.63 | 2.4011 | 0.0402 | -0.0511 | 1.9951 | 1.4369 | 0.0443 | -0.0213 | 2.3914 | -0.0954 | 2.4521 | 94.475 | 50.1749 | 2.2969 | -0.0415 | 45.7779 | 1.7488 | 23.813 | 16.538 | 2.3267 | UNDEF | UNDEF | 5 | 6 | 6 | 35.901 | 5.7158 | 2.3256
4.64 | 2.3853 | 0.04 | -0.0501 | 2.0189 | 1.4597 | 0.0444 | -0.021 | 2.3758 | -0.0945 | 2.4354 | 94.675 | 50.2749 | 2.2811 | -0.0414 | 45.3734 | 1.7547 | 23.4945 | 16.2439 | 2.3306 | UNDEF | UNDEF | 5 | 6 | 6 | 35.8494 | 5.6881 | 2.3256
4.65 | 2.494 | 0.0353 | -0.049 | 2.172 | 1.3018 | 0.0445 | -0.0197 | 2.4847 | -0.0935 | 2.543 | 94.875 | 50.3749 | 2.3898 | -0.0391 | 47.4402 | 1.4777 | 25.2976 | 17.9088 | 2.2691 | UNDEF | UNDEF | 5 | 6 | 6 | 36.1049 | 5.7904 | 2.2727
4.66 | 2.6026 | 0.0325 | -0.0509 | 2.048 | 1.1995 | 0.0446 | -0.0195 | 2.593 | -0.0955 | 2.6535 | 95.075 | 50.4749 | 2.4979 | -0.0382 | 49.4882 | 1.3031 | 27.0219 | 19.501 | 2.2214 | UNDEF | UNDEF | 5 | 6 | 6 | 36.3475 | 5.9215 | 2.3256
4.67 | 2.8318 | 0.0316 | -0.0511 | 2.0243 | 1.1501 | 0.0447 | -0.018 | 2.8221 | -0.0958 | 2.8829 | 95.275 | 50.5749 | 2.7269 | -0.0351 | 53.9173 | 1.1603 | 30.4786 | 22.6929 | 2.1614 | UNDEF | UNDEF | 5 | 6 | 6 | 36.8345 | 6.2844 | 2.2727
4.68 | 2.9484 | 0.0312 | -0.0519 | 2.048 | 1.1009 | 0.0448 | -0.0176 | 2.9385 | -0.0967 | 3.0003 | 95.475 | 50.6749 | 2.843 | -0.034 | 56.1036 | 1.0982 | 32.1069 | 24.1964 | 2.1334 | UNDEF | UNDEF | 5 | 6 | 6 | 37.0591 | 6.4687 | 2.3256
4.69 | 2.9095 | 0.031 | -0.0535 | 2.1091 | 1.0409 | 0.0449 | -0.0184 | 2.8994 | -0.0984 | 2.963 | 95.675 | 50.7749 | 2.8037 | -0.0351 | 55.218 | 1.1065 | 31.5116 | 23.6467 | 2.1409 | UNDEF | UNDEF | 5 | 6 | 6 | 36.9701 | 6.4029 | 2.2727
4.7 | 2.9406 | 0.0308 | -0.0541 | 2.0852 | 0.9696 | 0.045 | -0.0184 | 2.9303 | -0.0991 | 2.9947 | 95.875 | 50.8749 | 2.8344 | -0.035 | 55.7141 | 1.0874 | 31.9075 | 24.0123 | 2.1333 | UNDEF | UNDEF | 5 | 6 | 6 | 37.0207 | 6.4514 | 2.3256
4.71 | 2.9717 | 0.0308 | -0.0545 | 2.1329 | 0.9009 | 0.0451 | -0.0183 | 2.9613 | -0.0996 | 3.0262 | 96.075 | 50.9749 | 2.8652 | -0.0348 | 56.209 | 1.0752 | 32.2989 | 24.3737 | 2.1273 | UNDEF | UNDEF | 5 | 6 | 6 | 37.0706 | 6.5037 | 2.2727
4.72 | 3.0571 | 0.0308 | -0.0547 | 2.1568 | 0.8368 | 0.0452 | -0.0179 | 3.0467 | -0.0999 | 3.1119 | 96.275 | 51.0749 | 2.9505 | -0.0339 | 57.7676 | 1.0436 | 33.4307 | 25.4187 | 2.11 | UNDEF | UNDEF | 5 | 6 | 6 | 37.2243 | 6.6445 | 2.3256
4.73 | 3.2475 | 0.0286 | -0.0545 | 2.0761 | 0.724 | 0.0453 | -0.0168 | 3.2371 | -0.0998 | 3.302 | 96.475 | 51.1749 | 3.1407 | -0.0318 | 61.371 | 0.9104 | 35.8923 | 27.6917 | 2.0542 | UNDEF | UNDEF | 6 | 6 | 6 | 37.5625 | 6.9034 | 2.2727
4.74 | 3.6359 | 0.0246 | -0.0541 | 2.124 | 0.5836 | 0.0454 | -0.0149 | 3.6257 | -0.0995 | 3.6901 | 96.685 | 51.2849 | 3.529 | -0.0282 | 68.8112 | 0.6962 | 40.5315 | 31.9754 | 1.9478 | UNDEF | UNDEF | 6 | 6 | 6 | 38.1955 | 7.4191 | 2.3256
4.75 | 4.3196 | 0.0221 | -0.0545 | 2.1523 | 0.4953 | 0.0455 | -0.0126 | 4.3093 | -0.1 | 4.3741 | 96.895 | 51.3949 | 4.2124 | -0.0237 | 81.9609 | 0.5251 | 47.632 | 38.5318 | 1.8184 | UNDEF | UNDEF | 6 | 6 | 6 | 39.1463 | 8.4039 | 2.2727
4.76 | 4.98 | 0.0221 | -0.0571 | 2.1568 | 0.4671 | 0.0456 | -0.0115 | 4.9691 | -0.1027 | 5.0371 | 97.105 | 51.5049 | 4.872 | -0.0211 | 94.5936 | 0.4529 | 53.4862 | 43.9374 | 1.732 | UNDEF | UNDEF | 6 | 6 | 6 | 39.9105 | 9.397 | 2.2222
4.77 | 5.5122 | 0.0222 | -0.0576 | 2.1762 | 0.4447 | 0.0457 | -0.0104 | 5.5012 | -0.1033 | 5.5697 | 97.315 | 51.6149 | 5.4039 | -0.0191 | 104.6971 | 0.41 | 57.6504 | 47.7825 | 1.6722 | UNDEF | UNDEF | 6 | 6 | 6 | 40.4424 | 10.1886 | 2.1739
4.78 | 5.8773 | 0.0222 | -0.0584 | 2.1905 | 0.4245 | 0.0458 | -0.0099 | 5.8662 | -0.1042 | 5.9357 | 97.525 | 51.7248 | 5.7687 | -0.0181 | 111.5269 | 0.3856 | 60.2633 | 50.1952 | 1.6351 | UNDEF | UNDEF | 6 | 6 | 6 | 40.7701 | 10.7278 | 2.3256
4.79 | 6.1026 | 0.0224 | -0.0588 | 2.1776 | 0.4083 | 0.0459 | -0.0096 | 6.0915 | -0.1047 | 6.1614 | 97.735 | 51.8348 | 5.9937 | -0.0175 | 115.6313 | 0.3743 | 61.7757 | 51.5917 | 1.6151 | UNDEF | UNDEF | 6 | 6 | 6 | 40.9562 | 11.0644 | 2.2727
4.8 | 6.2308 | 0.0231 | -0.0586 | 2.207 | 0.4028 | 0.046 | -0.0094 | 6.2197 | -0.1046 | 6.2894 | 97.945 | 51.9448 | 6.1217 | -0.0171 | 117.8509 | 0.3777 | 62.5899 | 52.3435 | 1.6099 | UNDEF | UNDEF | 6 | 6 | 6 | 41.0537 | 11.2771 | 2.3256
4.81 | 6.2697 | 0.0239 | -0.0584 | 2.1834 | 0.4003 | 0.0461 | -0.0093 | 6.2586 | -0.1045 | 6.328 | 98.155 | 52.0548 | 6.1604 | -0.017 | 118.3448 | 0.3876 | 62.7995 | 52.5371 | 1.6139 | UNDEF | UNDEF | 6 | 6 | 6 | 41.075 | 11.3627 | 2.1739
4.82 | 6.2697 | 0.0243 | -0.0582 | 2.1483 | 0.395 | 0.0462 | -0.0093 | 6.2586 | -0.1044 | 6.3278 | 98.365 | 52.1648 | 6.1603 | -0.0169 | 118.092 | 0.3937 | 62.7514 | 52.4926 | 1.6181 | UNDEF | UNDEF | 6 | 6 | 6 | 41.064 | 11.3788 | 2.2222
4.83 | 6.292 | 0.0244 | -0.0464 | 2.2193 | 0.3898 | 0.0463 | -0.0074 | 6.2832 | -0.0927 | 6.3384 | 98.575 | 52.2748 | 6.1846 | -0.015 | 118.3095 | 0.3952 | 62.8508 | 52.5845 | 1.6183 | UNDEF | UNDEF | 6 | 6 | 6 | 41.0716 | 11.4198 | 0.5
4.84 | 6.3143 | 0.0253 | -0.0448 | 2.2898 | 0.397 | 0.0464 | -0.0071 | 6.3058 | -0.0912 | 6.3591 | 98.785 | 52.3848 | 6.207 | -0.0147 | 118.4893 | 0.407 | 62.9499 | 52.6759 | 1.6242 | UNDEF | UNDEF | 6 | 6 | 6 | 41.0791 | 11.483 | 1.6129
4.85 | 6.3668 | 0.0267 | -0.0444 | 2.2249 | 0.4153 | 0.0465 | -0.007 | 6.3583 | -0.0909 | 6.4112 | 98.995 | 52.4948 | 6.2594 | -0.0145 | 119.2374 | 0.4267 | 63.2452 | 52.9486 | 1.6324 | UNDEF | UNDEF | 6 | 6 | 6 | 41.1113 | 11.6106 | 2.1739
4.86 | 6.46 | 0.0284 | -0.044 | 2.1959 | 0.4381 | 0.0466 | -0.0068 | 6.4517 | -0.0906 | 6.504 | 99.205 | 52.6048 | 6.3524 | -0.0143 | 120.7579 | 0.4471 | 63.8007 | 53.4615 | 1.6384 | UNDEF | UNDEF | 6 | 6 | 6 | 41.1759 | 11.8045 | 2.2222
4.87 | 6.5455 | 0.0312 | -0.0436 | 2.2663 | 0.4786 | 0.0467 | -0.0067 | 6.5372 | -0.0903 | 6.589 | 99.415 | 52.7148 | 6.4378 | -0.014 | 122.1245 | 0.4851 | 64.2983 | 53.921 | 1.6534 | UNDEF | UNDEF | 6 | 6 | 6 | 41.2333 | 12.0215 | 2.2727
4.88 | 6.6076 | 0.0316 | -0.043 | 2.2663 | 0.482 | 0.0468 | -0.0065 | 6.5995 | -0.0898 | 6.6506 | 99.625 | 52.8248 | 6.4998 | -0.0138 | 123.045 | 0.4868 | 64.6429 | 54.2392 | 1.6515 | UNDEF | UNDEF | 6 | 6 | 6 | 41.2715 | 12.1278 | 2.3256
4.89 | 6.6737 | 0.0316 | -0.0424 | 2.2837 | 0.4782 | 0.0469 | -0.0063 | 6.6656 | -0.0893 | 6.716 | 99.835 | 52.9348 | 6.5658 | -0.0136 | 124.0351 | 0.4807 | 65.008 | 54.5763 | 1.6456 | UNDEF | UNDEF | 6 | 6 | 6 | 41.3122 | 12.2245 | 2.2727
4.9 | 6.7125 | 0.0317 | -0.0418 | 2.2602 | 0.4776 | 0.047 | -0.0062 | 6.7046 | -0.0888 | 6.7543 | 100.045 | 53.0448 | 6.6045 | -0.0134 | 124.5084 | 0.4796 | 65.2015 | 54.755 | 1.6437 | UNDEF | UNDEF | 6 | 6 | 6 | 41.3314 | 12.2878 | 2.3256
4.91 | 6.7552 | 0.0318 | -0.0413 | 2.2493 | 0.4771 | 0.0471 | -0.0061 | 6.7474 | -0.0884 | 6.7966 | 100.255 | 53.1548 | 6.6471 | -0.0133 | 125.0521 | 0.4783 | 65.4175 | 54.9544 | 1.6415 | UNDEF | UNDEF | 6 | 6 | 6 | 41.3535 | 12.3567 | 2.1739
4.92 | 6.7747 | 0.0322 | -0.0407 | 2.2025 | 0.4807 | 0.0472 | -0.006 | 6.7669 | -0.0879 | 6.8154 | 100.465 | 53.2648 | 6.6665 | -0.0132 | 125.1567 | 0.4826 | 65.4895 | 55.0209 | 1.6433 | UNDEF | UNDEF | 6 | 6 | 6 | 41.3577 | 12.3998 | 2.3256
4.93 | 6.7941 | 0.0325 | -0.0401 | 2.2961 | 0.4839 | 0.0473 | -0.0059 | 6.7865 | -0.0874 | 6.8342 | 100.675 | 53.3748 | 6.6858 | -0.0131 | 125.2609 | 0.4859 | 65.5612 | 55.0871 | 1.6446 | UNDEF | UNDEF | 6 | 6 | 6 | 41.3618 | 12.441 | 2.2727
4.94 | 6.763 | 0.0327 | -0.0397 | 2.2493 | 0.4865 | 0.0474 | -0.0059 | 6.7555 | -0.0871 | 6.8027 | 100.885 | 53.4848 | 6.6546 | -0.0131 | 124.4198 | 0.492 | 65.324 | 54.8681 | 1.65 | UNDEF | UNDEF | 6 | 6 | 6 | 41.3275 | 12.4068 | 2.3256
4.95 | 6.7319 | 0.0331 | -0.0391 | 2.3431 | 0.4911 | 0.0475 | -0.0058 | 6.7245 | -0.0866 | 6.771 | 101.095 | 53.5948 | 6.6234 | -0.0131 | 123.5828 | 0.5 | 65.086 | 54.6483 | 1.6563 | UNDEF | UNDEF | 6 | 6 | 6 | 41.293 | 12.3763 | 2.2727
4.96 | 6.7277 | 0.0335 | -0.0383 | 2.2727 | 0.4959 | 0.0476 | -0.0057 | 6.7204 | -0.0859 | 6.766 | 101.305 | 53.7048 | 6.6191 | -0.013 | 123.2496 | 0.506 | 65.013 | 54.5809 | 1.6602 | UNDEF | UNDEF | 6 | 6 | 6 | 41.2792 | 12.3847 | 2.3256
4.97 | 6.7274 | 0.0342 | -0.0377 | 2.3369 | 0.5057 | 0.0477 | -0.0056 | 6.7202 | -0.0854 | 6.7651 | 101.515 | 53.8148 | 6.6187 | -0.0129 | 122.9905 | 0.5165 | 64.9645 | 54.5362 | 1.6659 | UNDEF | UNDEF | 6 | 6 | 6 | 41.2683 | 12.4084 | 2.2727
4.98 | 6.7277 | 0.0342 | -0.0371 | 2.2493 | 0.5069 | 0.0478 | -0.0055 | 6.7207 | -0.0849 | 6.7648 | 101.725 | 53.9248 | 6.6189 | -0.0128 | 122.7439 | 0.5174 | 64.9199 | 54.495 | 1.6671 | UNDEF | UNDEF | 6 | 6 | 6 | 41.258 | 12.4139 | 2.3256
4.99 | 6.728 | 0.0342 | -0.0367 | 2.2898 | 0.5077 | 0.0479 | -0.0055 | 6.7211 | -0.0846 | 6.7647 | 101.935 | 54.0348 | 6.6191 | -0.0128 | 122.4977 | 0.5174 | 64.8754 | 54.4539 | 1.6678 | UNDEF | UNDEF | 6 | 6 | 6 | 41.2477 | 12.4175 | 2.2727
5 | 6.763 | 0.0342 | -0.0363 | 2.3196 | 0.5091 | 0.048 | -0.0054 | 6.7561 | -0.0843 | 6.7993 | 102.145 | 54.1448 | 6.654 | -0.0127 | 122.892 | 0.5147 | 65.0441 | 54.6096 | 1.6654 | UNDEF | UNDEF | 6 | 6 | 6 | 41.264 | 12.4717 | 2.2222
5.01 | 6.7863 | 0.0342 | -0.0357 | 2.3431 | 0.5106 | 0.0481 | -0.0053 | 6.7795 | -0.0838 | 6.822 | 102.355 | 54.2548 | 6.6772 | -0.0125 | 123.0707 | 0.5129 | 65.1405 | 54.6987 | 1.664 | UNDEF | UNDEF | 6 | 6 | 6 | 41.2713 | 12.5088 | 2.3256
5.02 | 6.8018 | 0.0343 | -0.0353 | 2.373 | 0.5124 | 0.0482 | -0.0052 | 6.7951 | -0.0835 | 6.8371 | 102.565 | 54.3648 | 6.6926 | -0.0125 | 123.1051 | 0.5119 | 65.1892 | 54.7436 | 1.6635 | UNDEF | UNDEF | 6 | 6 | 6 | 41.2727 | 12.5351 | 2.2727
5.03 | 6.7941 | 0.0343 | -0.0347 | 2.2793 | 0.5145 | 0.0483 | -0.0051 | 6.7875 | -0.083 | 6.8287 | 102.775 | 54.4748 | 6.6847 | -0.0124 | 122.7121 | 0.5128 | 65.0956 | 54.6572 | 1.665 | UNDEF | UNDEF | 6 | 6 | 6 | 41.2563 | 12.5274 | 2.3256
5.04 | 6.7047 | 0.0344 | -0.0341 | 2.3027 | 0.5181 | 0.0484 | -0.0051 | 6.6983 | -0.0825 | 6.7388 | 102.985 | 54.5848 | 6.5953 | -0.0125 | 120.8263 | 0.5212 | 64.5003 | 54.1075 | 1.6745 | UNDEF | UNDEF | 6 | 6 | 6 | 41.1772 | 12.4029 | 2.2727
5.05 | 6.6309 | 0.0346 | -0.0336 | 2.2727 | 0.5232 | 0.0485 | -0.0051 | 6.6245 | -0.0821 | 6.6646 | 103.195 | 54.6948 | 6.5213 | -0.0126 | 119.2315 | 0.53 | 63.9951 | 53.641 | 1.6834 | UNDEF | UNDEF | 6 | 6 | 6 | 41.1092 | 12.3036 | 2.3256
5.06 | 6.5688 | 0.0348 | -0.0332 | 2.3562 | 0.5285 | 0.0486 | -0.0051 | 6.5625 | -0.0818 | 6.602 | 103.405 | 54.8048 | 6.4591 | -0.0127 | 117.8557 | 0.5382 | 63.5585 | 53.2379 | 1.6913 | UNDEF | UNDEF | 6 | 6 | 6 | 41.0496 | 12.2215 | 2.2727
5.07 | 6.5066 | 0.0348 | -0.0322 | 2.3495 | 0.5323 | 0.0487 | -0.005 | 6.5005 | -0.0809 | 6.5389 | 103.615 | 54.9148 | 6.3969 | -0.0127 | 116.4875 | 0.5447 | 63.1182 | 52.8314 | 1.6984 | UNDEF | UNDEF | 6 | 6 | 6 | 40.9896 | 12.1356 | 2.3256
5.08 | 6.4561 | 0.0348 | -0.0318 | 2.3901 | 0.5344 | 0.0488 | -0.0049 | 6.4501 | -0.0806 | 6.488 | 103.825 | 55.0248 | 6.3463 | -0.0127 | 115.3344 | 0.5484 | 62.7493 | 52.4907 | 1.7037 | UNDEF | UNDEF | 6 | 6 | 6 | 40.9384 | 12.0632 | 2.1739
5.09 | 6.4056 | 0.0348 | -0.0312 | 2.3495 | 0.5365 | 0.0489 | -0.0049 | 6.3997 | -0.0801 | 6.4368 | 104.035 | 55.1348 | 6.2957 | -0.0127 | 114.1867 | 0.5523 | 62.3779 | 52.1477 | 1.709 | UNDEF | UNDEF | 6 | 6 | 6 | 40.8868 | 11.9908 | 2.3256
5.1 | 6.3745 | 0.0344 | -0.0308 | 2.3261 | 0.5336 | 0.049 | -0.0048 | 6.3687 | -0.0798 | 6.4054 | 104.245 | 55.2448 | 6.2644 | -0.0127 | 113.3944 | 0.5497 | 62.1306 | 51.9194 | 1.7103 | UNDEF | UNDEF | 6 | 6 | 6 | 40.8509 | 11.9382 | 2.2727
5.11 | 6.3573 | 0.0341 | -0.0302 | 2.3562 | 0.5292 | 0.0491 | -0.0048 | 6.3516 | -0.0793 | 6.3875 | 104.455 | 55.3548 | 6.2471 | -0.0127 | 112.856 | 0.5452 | 61.9728 | 51.7737 | 1.71 | UNDEF | UNDEF | 6 | 6 | 6 | 40.8262 | 11.9047 | 2.3256
5.12 | 6.3556 | 0.0336 | -0.0298 | 2.3964 | 0.5229 | 0.0492 | -0.0047 | 6.35 | -0.079 | 6.3854 | 104.665 | 55.4648 | 6.2453 | -0.0126 | 112.5996 | 0.5383 | 61.9166 | 51.7218 | 1.7078 | UNDEF | UNDEF | 6 | 6 | 6 | 40.8144 | 11.8923 | 2.1739
5.13 | 6.3564 | 0.0331 | -0.0294 | 2.403 | 0.5147 | 0.0493 | -0.0046 | 6.3508 | -0.0787 | 6.3857 | 104.875 | 55.5748 | 6.2459 | -0.0126 | 112.3872 | 0.5302 | 61.8761 | 51.6844 | 1.7048 | UNDEF | UNDEF | 6 | 6 | 6 | 40.8046 | 11.8814 | 2.3256
5.14 | 6.3571 | 0.0326 | -0.029 | 2.3398 | 0.5056 | 0.0494 | -0.0046 | 6.3516 | -0.0784 | 6.3861 | 105.085 | 55.6848 | 6.2465 | -0.0125 | 112.1756 | 0.5221 | 61.8356 | 51.647 | 1.7018 | UNDEF | UNDEF | 6 | 6 | 6 | 40.7948 | 11.8704 | 2.2727
5.15 | 6.3862 | 0.0321 | -0.0284 | 2.3238 | 0.4955 | 0.0495 | -0.0044 | 6.3808 | -0.0779 | 6.4146 | 105.295 | 55.7948 | 6.2755 | -0.0124 | 112.475 | 0.5117 | 61.9803 | 51.7806 | 1.696 | UNDEF | UNDEF | 6 | 6 | 6 | 40.8085 | 11.901 | 2.3256
5.16 | 6.425 | 0.032 | -0.0278 | 2.373 | 0.49 | 0.0496 | -0.0043 | 6.4198 | -0.0774 | 6.4528 | 105.505 | 55.9048 | 6.3143 | -0.0123 | 112.9468 | 0.5065 | 62.187 | 51.9715 | 1.6921 | UNDEF | UNDEF | 6 | 6 | 6 | 40.83 | 11.9573 | 2.2727
5.17 | 6.4833 | 0.0317 | -0.0266 | 2.3398 | 0.4807 | 0.0497 | -0.0041 | 6.4783 | -0.0763 | 6.5099 | 105.715 | 56.0148 | 6.3726 | -0.012 | 113.7656 | 0.497 | 62.5167 | 52.2759 | 1.6849 | UNDEF | UNDEF | 6 | 6 | 6 | 40.867 | 12.0362 | 2.3256
5.18 | 6.5416 | 0.0314 | -0.0262 | 2.3562 | 0.4706 | 0.0498 | -0.004 | 6.5366 | -0.076 | 6.5677 | 105.925 | 56.1248 | 6.4307 | -0.0118 | 114.5785 | 0.4876 | 62.8432 | 52.5774 | 1.6779 | UNDEF | UNDEF | 6 | 6 | 6 | 40.9036 | 12.1149 | 2.2727
5.19 | 6.6309 | 0.0312 | -0.0257 | 2.373 | 0.4615 | 0.0499 | -0.0039 | 6.626 | -0.0756 | 6.6567 | 106.135 | 56.2348 | 6.5199 | -0.0116 | 115.9408 | 0.478 | 63.3614 | 53.0559 | 1.6689 | UNDEF | UNDEF | 6 | 6 | 6 | 40.9643 | 12.2428 | 2.3256
5.2 | 6.7242 | 0.0312 | -0.0251 | 2.3329 | 0.4536 | 0.05 | -0.0037 | 6.7194 | -0.0751 | 6.7493 | 106.345 | 56.3448 | 6.613 | -0.0114 | 117.3674 | 0.4713 | 63.8961 | 53.5497 | 1.6611 | UNDEF | UNDEF | 6 | 6 | 6 | 41.027 | 12.382 | 2.2727
5.21 | 6.8523 | 0.0312 | -0.0247 | 2.3562 | 0.445 | 0.0501 | -0.0036 | 6.8476 | -0.0748 | 6.8771 | 106.555 | 56.4548 | 6.7411 | -0.0111 | 119.407 | 0.4623 | 64.6352 | 54.2321 | 1.6503 | UNDEF | UNDEF | 6 | 6 | 6 | 41.1153 | 12.5719 | 2.3256
5.22 | 7.0038 | 0.0312 | -0.0239 | 2.3796 | 0.436 | 0.0502 | -0.0034 | 6.9993 | -0.0741 | 7.0278 | 106.765 | 56.5647 | 6.8925 | -0.0108 | 121.8521 | 0.4522 | 65.4982 | 55.0289 | 1.6377 | UNDEF | UNDEF | 6 | 6 | 6 | 41.2188 | 12.7952 | 2.2222
5.23 | 7.167 | 0.0313 | -0.0235 | 2.403 | 0.4285 | 0.0503 | -0.0033 | 7.1625 | -0.0738 | 7.1905 | 106.975 | 56.6747 | 7.0556 | -0.0105 | 124.492 | 0.4435 | 66.4094 | 55.8703 | 1.6254 | UNDEF | UNDEF | 6 | 6 | 6 | 41.3279 | 13.0389 | 2.1739
5.24 | 7.3379 | 0.0316 | -0.0229 | 2.3398 | 0.4233 | 0.0504 | -0.0031 | 7.3336 | -0.0733 | 7.3608 | 107.185 | 56.7847 | 7.2264 | -0.0101 | 127.2591 | 0.4374 | 67.343 | 56.7324 | 1.6141 | UNDEF | UNDEF | 6 | 6 | 6 | 41.4396 | 13.2993 | 2.2222
5.25 | 7.5244 | 0.032 | -0.0225 | 2.2933 | 0.4186 | 0.0505 | -0.003 | 7.5201 | -0.073 | 7.5469 | 107.395 | 56.8947 | 7.4127 | -0.0098 | 130.288 | 0.4315 | 68.3401 | 57.653 | 1.6023 | UNDEF | UNDEF | 6 | 6 | 6 | 41.5587 | 13.5836 | 2.1739
5.26 | 7.8934 | 0.0331 | -0.0219 | 2.347 | 0.4227 | 0.0506 | -0.0028 | 7.8892 | -0.0725 | 7.9153 | 107.605 | 57.0047 | 7.7816 | -0.0093 | 136.5087 | 0.4247 | 70.2827 | 59.4468 | 1.5815 | UNDEF | UNDEF | 6 | 6 | 6 | 41.7937 | 14.1518 | 2.2222
5.27 | 8.0838 | 0.0339 | -0.0213 | 2.3631 | 0.4224 | 0.0507 | -0.0026 | 8.0797 | -0.072 | 8.105 | 107.815 | 57.1147 | 7.9719 | -0.009 | 139.5768 | 0.4249 | 71.2274 | 60.3192 | 1.5734 | UNDEF | UNDEF | 6 | 6 | 6 | 41.9051 | 14.4544 | 2.1739
5.28 | 8.2586 | 0.0347 | -0.0203 | 2.4008 | 0.4219 | 0.0508 | -0.0025 | 8.2547 | -0.0711 | 8.2788 | 108.025 | 57.2247 | 8.1467 | -0.0087 | 142.3629 | 0.4258 | 72.0712 | 61.0983 | 1.5667 | UNDEF | UNDEF | 6 | 6 | 6 | 42.0038 | 14.7342 | 2.2222
5.29 | 8.4411 | 0.0356 | -0.0199 | 2.4097 | 0.4229 | 0.0509 | -0.0024 | 8.4374 | -0.0708 | 8.461 | 108.235 | 57.3347 | 8.3291 | -0.0085 | 145.2718 | 0.4278 | 72.9347 | 61.8956 | 1.5604 | UNDEF | UNDEF | 6 | 6 | 6 | 42.1046 | 15.0289 | 2.1739
5.3 | 8.612 | 0.0364 | -0.0191 | 2.3398 | 0.4217 | 0.051 | -0.0022 | 8.6084 | -0.0701 | 8.6311 | 108.445 | 57.4447 | 8.5 | -0.0082 | 147.968 | 0.428 | 73.7228 | 62.6233 | 1.5539 | UNDEF | UNDEF | 6 | 6 | 6 | 42.1959 | 15.3003 | 2.2222
5.31 | 8.7907 | 0.0372 | -0.0185 | 2.3864 | 0.4212 | 0.0511 | -0.0021 | 8.7872 | -0.0696 | 8.8092 | 108.655 | 57.5547 | 8.6786 | -0.008 | 150.7883 | 0.4286 | 74.5313 | 63.3698 | 1.5474 | UNDEF | UNDEF | 6 | 6 | 6 | 42.2895 | 15.5844 | 2.1739
5.32 | 8.9655 | 0.0382 | -0.0178 | 2.4239 | 0.423 | 0.0512 | -0.002 | 8.9622 | -0.069 | 8.9834 | 108.865 | 57.6647 | 8.8533 | -0.0078 | 153.5304 | 0.4315 | 75.3047 | 64.084 | 1.5425 | UNDEF | UNDEF | 6 | 6 | 6 | 42.3786 | 15.8688 | 2.2222
5.33 | 9.3113 | 0.039 | -0.0174 | 2.3398 | 0.423 | 0.0513 | -0.0019 | 9.308 | -0.0687 | 9.3287 | 109.075 | 57.7747 | 9.1989 | -0.0075 | 159.2198 | 0.4242 | 76.8312 | 65.4935 | 1.5252 | UNDEF | UNDEF | 6 | 6 | 6 | 42.5578 | 16.3881 | 2.2222
5.34 | 9.49 | 0.041 | -0.0168 | 2.3631 | 0.436 | 0.0514 | -0.0018 | 9.4868 | -0.0682 | 9.5068 | 109.285 | 57.8847 | 9.3775 | -0.0073 | 162.0026 | 0.4376 | 77.5765 | 66.1817 | 1.5265 | UNDEF | UNDEF | 6 | 6 | 6 | 42.6428 | 16.7097 | 2.1739
5.35 | 9.6415 | 0.0422 | -0.0156 | 2.3935 | 0.4399 | 0.0515 | -0.0016 | 9.6385 | -0.0671 | 9.6571 | 109.495 | 57.9947 | 9.529 | -0.007 | 164.3079 | 0.4431 | 78.1904 | 66.7485 | 1.5245 | UNDEF | UNDEF | 6 | 6 | 6 | 42.7118 | 16.9657 | 2.1277
5.36 | 9.8124 | 0.0429 | -0.015 | 2.3702 | 0.4386 | 0.0516 | -0.0015 | 9.8095 | -0.0666 | 9.8274 | 109.705 | 58.1047 | 9.6998 | -0.0069 | 166.9368 | 0.4425 | 78.8763 | 67.3819 | 1.5185 | UNDEF | UNDEF | 6 | 6 | 6 | 42.7893 | 17.2326 | 2.0833
5.37 | 9.9911 | 0.0436 | -0.0144 | 2.44 | 0.4375 | 0.0517 | -0.0014 | 9.9883 | -0.0661 | 10.0055 | 109.915 | 58.2147 | 9.8784 | -0.0067 | 169.6893 | 0.4414 | 79.5819 | 68.0335 | 1.5121 | UNDEF | UNDEF | 6 | 7 | 6 | 42.869 | 17.5101 | 2.1739
5.38 | 10.1154 | 0.044 | -0.0138 | 2.3702 | 0.434 | 0.0518 | -0.0014 | 10.1127 | -0.0656 | 10.1292 | 110.125 | 58.3247 | 10.0026 | -0.0066 | 171.4989 | 0.4404 | 80.0519 | 68.4674 | 1.5077 | UNDEF | UNDEF | 6 | 7 | 6 | 42.9205 | 17.7028 | 2.2222
5.39 | 10.3989 | 0.0452 | -0.0134 | 2.3544 | 0.4371 | 0.0519 | -0.0013 | 10.3964 | -0.0653 | 10.4123 | 110.335 | 58.4347 | 10.2861 | -0.0063 | 176.0265 | 0.4392 | 81.1561 | 69.487 | 1.4978 | UNDEF | UNDEF | 6 | 7 | 6 | 43.0469 | 18.1409 | 2.0833
5.4 | 10.5271 | 0.0457 | -0.0128 | 2.3935 | 0.4354 | 0.052 | -0.0012 | 10.5247 | -0.0648 | 10.5399 | 110.545 | 58.5447 | 10.4142 | -0.0062 | 177.8838 | 0.4393 | 81.6216 | 69.9168 | 1.4941 | UNDEF | UNDEF | 6 | 7 | 6 | 43.0977 | 18.3426 | 2.1277
5.41 | 10.6825 | 0.0462 | -0.0114 | 2.3864 | 0.4327 | 0.0521 | -0.0011 | 10.6804 | -0.0635 | 10.6939 | 110.755 | 58.6547 | 10.5696 | -0.006 | 180.2005 | 0.437 | 82.1868 | 70.4387 | 1.4882 | UNDEF | UNDEF | 6 | 7 | 6 | 43.1601 | 18.5781 | 2.0833
5.42 | 10.8573 | 0.0469 | -0.011 | 2.3631 | 0.4331 | 0.0522 | -0.001 | 10.8552 | -0.0632 | 10.8683 | 110.965 | 58.7647 | 10.7443 | -0.0059 | 182.8355 | 0.4369 | 82.8175 | 71.0211 | 1.483 | UNDEF | UNDEF | 6 | 7 | 6 | 43.23 | 18.8506 | 2.1277
5.43 | 10.9972 | 0.0477 | -0.0104 | 2.3631 | 0.4337 | 0.0523 | -0.0009 | 10.9952 | -0.0627 | 11.0075 | 111.175 | 58.8747 | 10.884 | -0.0058 | 184.8675 | 0.4382 | 83.3058 | 71.472 | 1.4799 | UNDEF | UNDEF | 6 | 7 | 6 | 43.2831 | 19.0742 | 2.1739
5.44 | 11.137 | 0.0488 | -0.0095 | 2.3166 | 0.4374 | 0.0524 | -0.0009 | 11.1352 | -0.0619 | 11.1466 | 111.385 | 58.9847 | 11.0238 | -0.0056 | 186.8927 | 0.4423 | 83.7876 | 71.9168 | 1.4784 | UNDEF | UNDEF | 6 | 7 | 6 | 43.3354 | 19.3077 | 2.0833
5.45 | 11.4012 | 0.0493 | -0.0089 | 2.3398 | 0.4364 | 0.0525 | -0.0008 | 11.3995 | -0.0614 | 11.4101 | 111.595 | 59.0947 | 11.2879 | -0.0054 | 191.0132 | 0.437 | 84.7177 | 72.7757 | 1.4676 | UNDEF | UNDEF | 6 | 7 | 6 | 43.4399 | 19.6977 | 2.1277
5.46 | 11.541 | 0.0503 | -0.0077 | 2.4097 | 0.4395 | 0.0526 | -0.0007 | 11.5395 | -0.0603 | 11.5487 | 111.805 | 59.2047 | 11.4277 | -0.0053 | 193.0206 | 0.4399 | 85.1811 | 73.2036 | 1.4657 | UNDEF | UNDEF | 6 | 7 | 6 | 43.4898 | 19.9267 | 2.0833
5.47 | 11.6692 | 0.0508 | -0.0071 | 2.3166 | 0.439 | 0.0527 | -0.0006 | 11.6678 | -0.0598 | 11.6763 | 112.015 | 59.3147 | 11.5558 | -0.0052 | 194.8223 | 0.4394 | 85.5971 | 73.5877 | 1.4621 | UNDEF | UNDEF | 6 | 7 | 6 | 43.5341 | 20.1251 | 2.2222
5.48 | 11.7624 | 0.0517 | -0.0067 | 2.3095 | 0.442 | 0.0528 | -0.0006 | 11.7611 | -0.0595 | 11.7691 | 112.225 | 59.4247 | 11.6489 | -0.0051 | 196.0283 | 0.4434 | 85.885 | 73.8535 | 1.4623 | UNDEF | UNDEF | 6 | 7 | 6 | 43.5635 | 20.2872 | 2.0833
5.49 | 11.879 | 0.0527 | -0.0061 | 2.3196 | 0.447 | 0.0529 | -0.0005 | 11.8778 | -0.059 | 11.8851 | 112.435 | 59.5347 | 11.7654 | -0.005 | 197.622 | 0.4481 | 86.2519 | 74.1923 | 1.4622 | UNDEF | UNDEF | 6 | 7 | 6 | 43.602 | 20.4874 | 2
5.5 | 11.9683 | 0.0531 | -0.0055 | 2.3166 | 0.4463 | 0.053 | -0.0005 | 11.9673 | -0.0585 | 11.9738 | 112.645 | 59.6447 | 11.8546 | -0.0049 | 198.7539 | 0.4479 | 86.5207 | 74.4405 | 1.4601 | UNDEF | UNDEF | 6 | 7 | 6 | 43.6292 | 20.6277 | 2.1277
5.51 | 12.1237 | 0.0537 | -0.0049 | 2.3196 | 0.4477 | 0.0531 | -0.0004 | 12.1228 | -0.058 | 12.1286 | 112.855 | 59.7547 | 12.0099 | -0.0048 | 200.9867 | 0.4468 | 87.0139 | 74.8959 | 1.4555 | UNDEF | UNDEF | 6 | 7 | 6 | 43.6822 | 20.8655 | 2.0833
5.52 | 12.147 | 0.0543 | -0.0045 | 2.256 | 0.4503 | 0.0532 | -0.0004 | 12.1461 | -0.0577 | 12.1515 | 113.065 | 59.8647 | 12.0331 | -0.0048 | 201.0045 | 0.4512 | 87.0516 | 74.9307 | 1.458 | UNDEF | UNDEF | 6 | 7 | 6 | 43.6826 | 20.9222 | 2.0833
5.53 | 12.1897 | 0.0545 | -0.0037 | 2.2793 | 0.4502 | 0.0533 | -0.0003 | 12.189 | -0.057 | 12.1934 | 113.275 | 59.9747 | 12.0757 | -0.0047 | 201.3474 | 0.4517 | 87.1554 | 75.0266 | 1.4577 | UNDEF | UNDEF | 6 | 7 | 6 | 43.6906 | 20.9937 | 2.1277
5.54 | 12.2286 | 0.055 | -0.0031 | 2.3431 | 0.4524 | 0.0534 | -0.0003 | 12.228 | -0.0565 | 12.2316 | 113.485 | 60.0847 | 12.1145 | -0.0047 | 201.6238 | 0.4544 | 87.2456 | 75.1099 | 1.4588 | UNDEF | UNDEF | 6 | 7 | 6 | 43.6971 | 21.0679 | 2.0833
5.55 | 12.2829 | 0.0554 | -0.0025 | 2.3431 | 0.454 | 0.0535 | -0.0002 | 12.2825 | -0.056 | 12.2854 | 113.695 | 60.1947 | 12.1688 | -0.0046 | 202.1572 | 0.4554 | 87.388 | 75.2413 | 1.4585 | UNDEF | UNDEF | 6 | 7 | 6 | 43.7096 | 21.1595 | 2.0833
5.56 | 12.314 | 0.0556 | -0.002 | 2.3369 | 0.4541 | 0.0536 | -0.0002 | 12.3136 | -0.0556 | 12.3161 | 113.905 | 60.3047 | 12.1997 | -0.0046 | 202.3016 | 0.4556 | 87.4512 | 75.2997 | 1.4583 | UNDEF | UNDEF | 6 | 7 | 6 | 43.713 | 21.2119 | 2
5.57 | 12.3179 | 0.0556 | -0.0016 | 2.3027 | 0.4537 | 0.0537 | -0.0001 | 12.3176 | -0.0553 | 12.3196 | 114.115 | 60.4147 | 12.2035 | -0.0045 | 201.9954 | 0.4559 | 87.4227 | 75.2734 | 1.4591 | UNDEF | UNDEF | 6 | 7 | 6 | 43.7057 | 21.2236 | 2.1277
5.58 | 12.314 | 0.0557 | -0.0006 | 2.4199 | 0.4538 | 0.0538 | -0.0001 | 12.3139 | -0.0544 | 12.3147 | 114.325 | 60.5247 | 12.1996 | -0.0045 | 201.5639 | 0.4566 | 87.3681 | 75.223 | 1.4602 | UNDEF | UNDEF | 6 | 7 | 6 | 43.6955 | 21.2245 | 2.0833
5.59 | 12.3101 | 0.0557 | -0.0002 | 2.3261 | 0.4533 | 0.0539 | 0 | 12.3101 | -0.0541 | 12.3104 | 114.535 | 60.6347 | 12.1956 | -0.0044 | 201.1318 | 0.4566 | 87.3135 | 75.1726 | 1.461 | UNDEF | UNDEF | 6 | 7 | 6 | 43.6853 | 21.2229 | 2
5.6 | 12.3179 | 0.0558 | 0.0004 | 2.3546 | 0.4542 | 0.054 | 0 | 12.318 | -0.0536 | 12.3175 | 114.745 | 60.7447 | 12.2032 | -0.0044 | 200.894 | 0.4573 | 87.2983 | 75.1586 | 1.4618 | UNDEF | UNDEF | 6 | 7 | 6 | 43.6796 | 21.2417 | 2.1277
5.61 | 12.2946 | 0.0559 | 0.001 | 2.3196 | 0.4553 | 0.0541 | 0.0001 | 12.2948 | -0.0531 | 12.2936 | 114.955 | 60.8547 | 12.1798 | -0.0044 | 200.1463 | 0.4591 | 87.1785 | 75.0479 | 1.4641 | UNDEF | UNDEF | 6 | 7 | 6 | 43.6619 | 21.2174 | 2.0833
5.62 | 12.2897 | 0.0559 | 0.0018 | 2.3261 | 0.4557 | 0.0542 | 0.0001 | 12.2901 | -0.0524 | 12.2879 | 115.165 | 60.9647 | 12.1749 | -0.0043 | 199.7046 | 0.4593 | 87.1209 | 74.9947 | 1.465 | UNDEF | UNDEF | 6 | 7 | 6 | 43.6513 | 21.2149 | 2
5.63 | 12.2849 | 0.056 | 0.0022 | 2.2602 | 0.4574 | 0.0543 | 0.0002 | 12.2853 | -0.0521 | 12.2827 | 115.375 | 61.0747 | 12.1699 | -0.0043 | 199.2633 | 0.4606 | 87.0633 | 74.9416 | 1.4664 | UNDEF | UNDEF | 6 | 7 | 6 | 43.6408 | 21.2164 | 2.0833
5.64 | 12.2868 | 0.0562 | 0.0028 | 2.3073 | 0.4592 | 0.0544 | 0.0002 | 12.2874 | -0.0516 | 12.284 | 115.585 | 61.1847 | 12.1718 | -0.0042 | 198.9353 | 0.4615 | 87.0288 | 74.9097 | 1.4676 | UNDEF | UNDEF | 6 | 7 | 6 | 43.6329 | 21.2273 | 2.1277
5.65 | 12.2713 | 0.0562 | 0.0032 | 2.3134 | 0.4609 | 0.0545 | 0.0003 | 12.2719 | -0.0513 | 12.2681 | 115.795 | 61.2947 | 12.1561 | -0.0042 | 198.3226 | 0.4626 | 86.9353 | 74.8234 | 1.4692 | UNDEF | UNDEF | 6 | 7 | 6 | 43.6182 | 21.212 | 2
5.66 | 12.2169 | 0.0563 | 0.0038 | 2.2602 | 0.4627 | 0.0546 | 0.0003 | 12.2176 | -0.0508 | 12.2131 | 116.005 | 61.4046 | 12.1016 | -0.0042 | 197.0801 | 0.4652 | 86.7101 | 74.6154 | 1.4729 | UNDEF | UNDEF | 6 | 7 | 6 | 43.5882 | 21.1426 | 2.0833
5.67 | 12.1703 | 0.0564 | 0.0046 | 2.2837 | 0.4647 | 0.0547 | 0.0004 | 12.1712 | -0.0501 | 12.1657 | 116.215 | 61.5146 | 12.055 | -0.0042 | 195.969 | 0.4676 | 86.5106 | 74.4312 | 1.4762 | UNDEF | UNDEF | 6 | 7 | 6 | 43.5612 | 21.0839 | 2.0833
5.68 | 12.1509 | 0.0564 | 0.0052 | 2.2779 | 0.4668 | 0.0548 | 0.0004 | 12.1519 | -0.0496 | 12.1456 | 116.425 | 61.6246 | 12.0355 | -0.0041 | 195.3026 | 0.4688 | 86.4036 | 74.3324 | 1.4781 | UNDEF | UNDEF | 6 | 7 | 6 | 43.5449 | 21.0631 | 2
5.69 | 12.0809 | 0.0565 | 0.0057 | 2.3073 | 0.4687 | 0.0549 | 0.0005 | 12.082 | -0.0492 | 12.0753 | 116.635 | 61.7346 | 11.9654 | -0.0041 | 193.8197 | 0.4718 | 86.1234 | 74.0737 | 1.4824 | UNDEF | UNDEF | 6 | 7 | 6 | 43.5085 | 20.9708 | 2
5.7 | 12.0343 | 0.0564 | 0.0063 | 2.3134 | 0.4704 | 0.055 | 0.0005 | 12.0355 | -0.0487 | 12.0281 | 116.845 | 61.8446 | 11.9187 | -0.0041 | 192.7198 | 0.4736 | 85.9224 | 73.8881 | 1.4853 | UNDEF | UNDEF | 6 | 7 | 6 | 43.4813 | 20.9097 | 2.1277
5.71 | 11.9256 | 0.0564 | 0.0067 | 2.2779 | 0.4721 | 0.0551 | 0.0006 | 11.9268 | -0.0484 | 11.9189 | 117.055 | 61.9546 | 11.8098 | -0.0041 | 190.6198 | 0.4779 | 85.5051 | 73.5027 | 1.4915 | UNDEF | UNDEF | 6 | 7 | 6 | 43.4288 | 20.7618 | 2.0833
5.72 | 11.8595 | 0.0564 | 0.0075 | 2.3016 | 0.4736 | 0.0552 | 0.0006 | 11.861 | -0.0477 | 11.8521 | 117.265 | 62.0646 | 11.7437 | -0.0041 | 189.217 | 0.4803 | 85.2342 | 73.2526 | 1.4954 | UNDEF | UNDEF | 6 | 7 | 6 | 43.3934 | 20.6727 | 2
5.73 | 11.7974 | 0.0562 | 0.0081 | 2.2543 | 0.4739 | 0.0553 | 0.0007 | 11.7989 | -0.0472 | 11.7893 | 117.475 | 62.1746 | 11.6814 | -0.004 | 187.8811 | 0.4814 | 84.9758 | 73.014 | 1.4984 | UNDEF | UNDEF | 6 | 7 | 6 | 43.3593 | 20.5845 | 2.1277
5.74 | 11.7663 | 0.0555 | 0.0085 | 2.2306 | 0.4691 | 0.0554 | 0.0007 | 11.7679 | -0.0469 | 11.7578 | 117.685 | 62.2846 | 11.6502 | -0.004 | 187.0483 | 0.4762 | 84.826 | 72.8757 | 1.4971 | UNDEF | UNDEF | 6 | 7 | 6 | 43.338 | 20.5218 | 2.0833
5.75 | 11.7275 | 0.0531 | 0.0087 | 2.3016 | 0.4506 | 0.0555 | 0.0007 | 11.7291 | -0.0468 | 11.7188 | 117.895 | 62.3946 | 11.6112 | -0.004 | 186.0932 | 0.4573 | 84.6485 | 72.7118 | 1.4884 | UNDEF | UNDEF | 6 | 7 | 6 | 43.3134 | 20.3967 | 2
5.76 | 11.7158 | 0.0507 | 0.0095 | 2.2195 | 0.4321 | 0.0556 | 0.0008 | 11.7176 | -0.0461 | 11.7063 | 118.105 | 62.5046 | 11.5995 | -0.004 | 185.5784 | 0.4372 | 84.5671 | 72.6366 | 1.4779 | UNDEF | UNDEF | 6 | 7 | 6 | 43.3 | 20.308 | 2
5.77 | 11.7003 | 0.0496 | 0.0099 | 2.3489 | 0.4247 | 0.0557 | 0.0008 | 11.7022 | -0.0458 | 11.6904 | 118.315 | 62.6146 | 11.5838 | -0.004 | 185.0021 | 0.4285 | 84.4719 | 72.5487 | 1.474 | UNDEF | UNDEF | 6 | 7 | 6 | 43.285 | 20.2556 | 2
5.78 | 11.6925 | 0.0491 | 0.0103 | 2.2543 | 0.4219 | 0.0558 | 0.0009 | 11.6945 | -0.0455 | 11.6822 | 118.525 | 62.7246 | 11.5759 | -0.0039 | 184.5517 | 0.4245 | 84.4042 | 72.4862 | 1.4725 | UNDEF | UNDEF | 6 | 7 | 6 | 43.2733 | 20.2323 | 2.0833
5.79 | 11.6537 | 0.0487 | 0.0107 | 2.3197 | 0.4195 | 0.0559 | 0.0009 | 11.6557 | -0.0452 | 11.6429 | 118.735 | 62.8346 | 11.537 | -0.0039 | 183.6082 | 0.4221 | 84.2262 | 72.3218 | 1.4729 | UNDEF | UNDEF | 6 | 7 | 6 | 43.2486 | 20.1678 | 2.1277
5.8 | 11.6498 | 0.0487 | 0.0113 | 2.2857 | 0.4207 | 0.056 | 0.001 | 11.6519 | -0.0447 | 11.6384 | 118.945 | 62.9446 | 11.533 | -0.0039 | 183.2242 | 0.4222 | 84.1724 | 72.2722 | 1.4737 | UNDEF | UNDEF | 6 | 7 | 6 | 43.2384 | 20.1665 | 2
5.81 | 11.576 | 0.0487 | 0.0119 | 2.296 | 0.422 | 0.0561 | 0.001 | 11.5782 | -0.0442 | 11.564 | 119.155 | 63.0546 | 11.4591 | -0.0039 | 181.7325 | 0.425 | 83.8688 | 71.9919 | 1.4782 | UNDEF | UNDEF | 6 | 7 | 6 | 43.199 | 20.0676 | 1.8868
5.82 | 11.4555 | 0.0487 | 0.0178 | 2.2486 | 0.4232 | 0.0562 | 0.0016 | 11.4589 | -0.0384 | 11.4377 | 119.365 | 63.1646 | 11.3396 | -0.0034 | 179.5239 | 0.4294 | 83.3952 | 71.5545 | 1.4852 | UNDEF | UNDEF | 6 | 7 | 6 | 43.1395 | 19.9031 | 1
5.83 | 11.4245 | 0.0487 | 0.0239 | 2.2195 | 0.4243 | 0.0563 | 0.0021 | 11.429 | -0.0324 | 11.4006 | 119.575 | 63.2746 | 11.3094 | -0.0029 | 178.7356 | 0.4304 | 83.2428 | 71.4138 | 1.4873 | UNDEF | UNDEF | 6 | 7 | 6 | 43.1177 | 19.8629 | 1.8868
5.84 | 11.3934 | 0.0487 | 0.0245 | 2.2723 | 0.4254 | 0.0564 | 0.0021 | 11.398 | -0.0319 | 11.3689 | 119.785 | 63.3846 | 11.2783 | -0.0028 | 177.9337 | 0.4315 | 83.0901 | 71.2728 | 1.4896 | UNDEF | UNDEF | 6 | 7 | 6 | 43.0959 | 19.823 | 2.3256
5.85 | 11.374 | 0.0486 | 0.0243 | 2.1957 | 0.4263 | 0.0565 | 0.0021 | 11.3786 | -0.0322 | 11.3497 | 119.995 | 63.4946 | 11.2586 | -0.0029 | 177.3157 | 0.432 | 82.9797 | 71.1709 | 1.4911 | UNDEF | UNDEF | 6 | 7 | 6 | 43.0791 | 19.7988 | 2.3256
5.86 | 11.3429 | 0.0485 | 0.0245 | 2.2249 | 0.4263 | 0.0566 | 0.0022 | 11.3475 | -0.0321 | 11.3184 | 120.205 | 63.6046 | 11.2273 | -0.0029 | 176.5177 | 0.4321 | 82.8267 | 71.0296 | 1.4927 | UNDEF | UNDEF | 6 | 7 | 6 | 43.0573 | 19.7552 | 2.381
5.87 | 11.3118 | 0.0483 | 0.0249 | 2.2907 | 0.4255 | 0.0567 | 0.0022 | 11.3165 | -0.0318 | 11.2869 | 120.415 | 63.7146 | 11.1961 | -0.0028 | 175.723 | 0.4316 | 82.6734 | 70.888 | 1.494 | UNDEF | UNDEF | 6 | 7 | 6 | 43.0354 | 19.7095 | 2.381
5.88 | 11.2807 | 0.0481 | 0.0255 | 2.2486 | 0.4244 | 0.0568 | 0.0023 | 11.2856 | -0.0313 | 11.2552 | 120.625 | 63.8246 | 11.165 | -0.0028 | 174.9319 | 0.4311 | 82.5199 | 70.7463 | 1.4954 | UNDEF | UNDEF | 6 | 7 | 6 | 43.0135 | 19.6638 | 2.439
5.89 | 11.2803 | 0.0479 | 0.0257 | 2.2432 | 0.4221 | 0.0569 | 0.0023 | 11.2851 | -0.0312 | 11.2545 | 120.835 | 63.9346 | 11.1643 | -0.0028 | 174.6207 | 0.4289 | 82.4788 | 70.7084 | 1.4947 | UNDEF | UNDEF | 6 | 7 | 6 | 43.0048 | 19.6589 | 2.381
5.9 | 11.2815 | 0.048 | 0.0261 | 2.2619 | 0.4228 | 0.057 | 0.0023 | 11.2864 | -0.0309 | 11.2554 | 121.045 | 64.0446 | 11.1654 | -0.0028 | 174.3376 | 0.43 | 82.4441 | 70.6763 | 1.4959 | UNDEF | UNDEF | 6 | 7 | 6 | 42.9969 | 19.6686 | 2.381
5.91 | 11.2827 | 0.0469 | 0.0265 | 2.2619 | 0.4122 | 0.0571 | 0.0024 | 11.2877 | -0.0306 | 11.2562 | 121.255 | 64.1546 | 11.1665 | -0.0027 | 174.0556 | 0.4198 | 82.4094 | 70.6442 | 1.4906 | UNDEF | UNDEF | 6 | 7 | 6 | 42.989 | 19.637 | 2.439
5.92 | 11.2885 | 0.0467 | 0.0269 | 2.238 | 0.4094 | 0.0572 | 0.0024 | 11.2936 | -0.0303 | 11.2616 | 121.465 | 64.2646 | 11.1722 | -0.0027 | 173.8463 | 0.4176 | 82.3917 | 70.6279 | 1.4898 | UNDEF | UNDEF | 6 | 7 | 6 | 42.9831 | 19.6418 | 2.381
5.93 | 11.3351 | 0.0464 | 0.0273 | 2.2046 | 0.4065 | 0.0573 | 0.0024 | 11.3403 | -0.03 | 11.3078 | 121.675 | 64.3746 | 11.2186 | -0.0027 | 174.2712 | 0.4139 | 82.5236 | 70.7498 | 1.4867 | UNDEF | UNDEF | 6 | 7 | 6 | 42.995 | 19.7036 | 2.2727
5.94 | 11.3817 | 0.0466 | 0.0279 | 2.238 | 0.4064 | 0.0574 | 0.0025 | 11.387 | -0.0295 | 11.3538 | 121.885 | 64.4846 | 11.2652 | -0.0026 | 174.6953 | 0.4133 | 82.655 | 70.871 | 1.4855 | UNDEF | UNDEF | 6 | 7 | 6 | 43.0067 | 19.7768 | 2.439
5.95 | 11.4827 | 0.0464 | 0.0279 | 2.257 | 0.4036 | 0.0575 | 0.0024 | 11.488 | -0.0296 | 11.4548 | 122.095 | 64.5946 | 11.3659 | -0.0026 | 175.9581 | 0.408 | 82.9826 | 71.1736 | 1.4797 | UNDEF | UNDEF | 6 | 7 | 6 | 43.0416 | 19.9156 | 2.2727
5.96 | 11.5565 | 0.0464 | 0.0285 | 2.2524 | 0.4024 | 0.0576 | 0.0025 | 11.562 | -0.0291 | 11.528 | 122.305 | 64.7046 | 11.4397 | -0.0025 | 176.7983 | 0.4054 | 83.2097 | 71.3832 | 1.4764 | UNDEF | UNDEF | 6 | 7 | 6 | 43.0647 | 20.0225 | 2.3256
5.97 | 11.6342 | 0.0464 | 0.0292 | 2.2093 | 0.4013 | 0.0577 | 0.0025 | 11.6398 | -0.0285 | 11.6051 | 122.515 | 64.8146 | 11.5173 | -0.0025 | 177.6954 | 0.4026 | 83.4489 | 71.6041 | 1.473 | UNDEF | UNDEF | 6 | 7 | 6 | 43.0891 | 20.1347 | 2.2727
5.98 | 11.677 | 0.0464 | 0.0302 | 2.2524 | 0.4001 | 0.0578 | 0.0026 | 11.6827 | -0.0276 | 11.6468 | 122.725 | 64.9246 | 11.56 | -0.0024 | 178.0522 | 0.4012 | 83.5624 | 71.7089 | 1.4714 | UNDEF | UNDEF | 6 | 7 | 6 | 43.0988 | 20.1982 | 2.3256
5.99 | 11.7236 | 0.0467 | 0.0304 | 2.1807 | 0.4022 | 0.0579 | 0.0026 | 11.7293 | -0.0275 | 11.6932 | 122.935 | 65.0346 | 11.6064 | -0.0024 | 178.4653 | 0.4028 | 83.6891 | 71.8259 | 1.4715 | UNDEF | UNDEF | 6 | 7 | 6 | 43.11 | 20.2799 | 2.2727
6 | 11.7275 | 0.0468 | 0.0308 | 2.1616 | 0.4017 | 0.058 | 0.0026 | 11.7333 | -0.0272 | 11.6967 | 123.145 | 65.1446 | 11.6102 | -0.0023 | 178.2215 | 0.4032 | 83.6642 | 71.8029 | 1.4723 | UNDEF | UNDEF | 6 | 7 | 6 | 43.1033 | 20.2914 | 2.3256
6.01 | 11.7275 | 0.0469 | 0.0312 | 2.1855 | 0.4019 | 0.0581 | 0.0027 | 11.7334 | -0.0269 | 11.6963 | 123.355 | 65.2546 | 11.61 | -0.0023 | 177.919 | 0.4043 | 83.6257 | 71.7674 | 1.4735 | UNDEF | UNDEF | 6 | 7 | 6 | 43.0951 | 20.2996 | 2.2727
6.02 | 11.7119 | 0.0471 | 0.0314 | 2.2331 | 0.4023 | 0.0582 | 0.0027 | 11.7179 | -0.0268 | 11.6805 | 123.565 | 65.3646 | 11.5943 | -0.0023 | 177.3792 | 0.4059 | 83.5323 | 71.6811 | 1.4756 | UNDEF | UNDEF | 6 | 7 | 6 | 43.0804 | 20.2862 | 2.3256
6.03 | 11.7117 | 0.0471 | 0.0316 | 2.1568 | 0.4018 | 0.0583 | 0.0027 | 11.7177 | -0.0267 | 11.6802 | 123.775 | 65.4746 | 11.594 | -0.0023 | 177.0758 | 0.4059 | 83.4932 | 71.6451 | 1.4762 | UNDEF | UNDEF | 6 | 7 | 6 | 43.0721 | 20.2899 | 2.2727
6.04 | 11.7129 | 0.0471 | 0.0322 | 2.2763 | 0.402 | 0.0584 | 0.0027 | 11.719 | -0.0262 | 11.6807 | 123.985 | 65.5846 | 11.5951 | -0.0023 | 176.7955 | 0.4064 | 83.4591 | 71.6136 | 1.4771 | UNDEF | UNDEF | 6 | 7 | 6 | 43.0644 | 20.2976 | 2.3256
6.05 | 11.7141 | 0.0471 | 0.0324 | 2.1807 | 0.4019 | 0.0585 | 0.0028 | 11.7203 | -0.0261 | 11.6817 | 124.195 | 65.6946 | 11.5961 | -0.0023 | 176.5149 | 0.4064 | 83.4251 | 71.5821 | 1.4776 | UNDEF | UNDEF | 6 | 7 | 6 | 43.0566 | 20.3033 | 2.1739
6.06 | 11.7197 | 0.0471 | 0.0328 | 2.2285 | 0.4018 | 0.0586 | 0.0028 | 11.7259 | -0.0258 | 11.6869 | 124.405 | 65.8046 | 11.6015 | -0.0022 | 176.3026 | 0.4062 | 83.4067 | 71.5651 | 1.478 | UNDEF | UNDEF | 6 | 7 | 6 | 43.0508 | 20.315 | 2.2222
6.07 | 11.7313 | 0.0471 | 0.033 | 2.2093 | 0.4016 | 0.0587 | 0.0028 | 11.7376 | -0.0257 | 11.6983 | 124.615 | 65.9146 | 11.613 | -0.0022 | 176.1825 | 0.4058 | 83.4098 | 71.568 | 1.478 | UNDEF | UNDEF | 6 | 7 | 6 | 43.0475 | 20.3352 | 2.2222
6.08 | 11.7275 | 0.0468 | 0.0334 | 2.1284 | 0.3986 | 0.0588 | 0.0028 | 11.7338 | -0.0254 | 11.6941 | 124.825 | 66.0246 | 11.609 | -0.0022 | 175.8282 | 0.4032 | 83.358 | 71.5202 | 1.4772 | UNDEF | UNDEF | 6 | 7 | 6 | 43.0377 | 20.3232 | 2.1739
6.09 | 11.7663 | 0.0464 | 0.0342 | 2.2093 | 0.3945 | 0.0589 | 0.0029 | 11.7728 | -0.0247 | 11.7321 | 125.035 | 66.1346 | 11.6478 | -0.0021 | 176.1224 | 0.3981 | 83.4572 | 71.6118 | 1.4735 | UNDEF | UNDEF | 6 | 7 | 6 | 43.0457 | 20.3664 | 2.3256
6.1 | 11.7352 | 0.0462 | 0.0344 | 2.1616 | 0.3924 | 0.059 | 0.0029 | 11.7418 | -0.0246 | 11.7008 | 125.245 | 66.2445 | 11.6165 | -0.0021 | 175.3582 | 0.3976 | 83.3096 | 71.4755 | 1.4747 | UNDEF | UNDEF | 6 | 7 | 6 | 43.0246 | 20.3206 | 2.2727
6.11 | 11.743 | 0.0462 | 0.0348 | 2.2142 | 0.3918 | 0.0591 | 0.003 | 11.7496 | -0.0243 | 11.7082 | 125.455 | 66.3545 | 11.6242 | -0.0021 | 175.1826 | 0.3973 | 83.2992 | 71.4659 | 1.4749 | UNDEF | UNDEF | 6 | 7 | 6 | 43.0198 | 20.3354 | 2.3256
6.12 | 11.7546 | 0.0462 | 0.0352 | 2.2046 | 0.3913 | 0.0592 | 0.003 | 11.7613 | -0.024 | 11.7194 | 125.665 | 66.4645 | 11.6357 | -0.0021 | 175.0659 | 0.3969 | 83.3025 | 71.4689 | 1.4749 | UNDEF | UNDEF | 6 | 7 | 6 | 43.0165 | 20.3556 | 2.2727
6.13 | 11.7935 | 0.0462 | 0.0356 | 2.2002 | 0.3908 | 0.0593 | 0.003 | 11.8003 | -0.0237 | 11.7579 | 125.875 | 66.5745 | 11.6744 | -0.002 | 175.3582 | 0.3956 | 83.4017 | 71.5605 | 1.4735 | UNDEF | UNDEF | 6 | 7 | 6 | 43.0246 | 20.4137 | 2.3256
6.14 | 11.8479 | 0.0467 | 0.0362 | 2.1762 | 0.3952 | 0.0594 | 0.0031 | 11.8548 | -0.0232 | 11.8116 | 126.085 | 66.6845 | 11.7287 | -0.002 | 175.8831 | 0.3986 | 83.5549 | 71.702 | 1.4742 | UNDEF | UNDEF | 6 | 7 | 6 | 43.039 | 20.5127 | 2.2727
6.15 | 11.8673 | 0.047 | 0.0369 | 2.1762 | 0.3969 | 0.0595 | 0.0031 | 11.8743 | -0.0227 | 11.8304 | 126.295 | 66.7945 | 11.748 | -0.0019 | 175.8827 | 0.4001 | 83.5852 | 71.73 | 1.4751 | UNDEF | UNDEF | 6 | 7 | 6 | 43.039 | 20.5522 | 2.3256
6.16 | 11.91 | 0.0474 | 0.0371 | 2.22 | 0.3999 | 0.0596 | 0.0031 | 11.9171 | -0.0225 | 11.873 | 126.505 | 66.9045 | 11.7906 | -0.0019 | 176.2297 | 0.4018 | 83.6968 | 71.833 | 1.4755 | UNDEF | UNDEF | 6 | 7 | 6 | 43.0485 | 20.6285 | 2.0833
6.17 | 11.9295 | 0.0484 | 0.0377 | 2.1378 | 0.4087 | 0.0597 | 0.0032 | 11.9366 | -0.022 | 11.8918 | 126.715 | 67.0145 | 11.8099 | -0.0019 | 176.2289 | 0.4102 | 83.727 | 71.8609 | 1.4805 | UNDEF | UNDEF | 6 | 7 | 6 | 43.0484 | 20.6955 | 2.2222
6.18 | 11.9061 | 0.0489 | 0.0379 | 2.12 | 0.4128 | 0.0598 | 0.0032 | 11.9133 | -0.0219 | 11.8683 | 126.925 | 67.1245 | 11.7864 | -0.0019 | 175.5903 | 0.4153 | 83.6084 | 71.7514 | 1.4848 | UNDEF | UNDEF | 6 | 7 | 6 | 43.0308 | 20.6837 | 2.1739
6.19 | 11.9139 | 0.049 | 0.0381 | 2.12 | 0.4132 | 0.0599 | 0.0032 | 11.9212 | -0.0218 | 11.8759 | 127.135 | 67.2345 | 11.794 | -0.0019 | 175.4161 | 0.4156 | 83.5981 | 71.7419 | 1.4853 | UNDEF | UNDEF | 6 | 7 | 6 | 43.026 | 20.7006 | 2.2222
6.2 | 11.8751 | 0.049 | 0.0385 | 2.244 | 0.4132 | 0.06 | 0.0032 | 11.8824 | -0.0215 | 11.8366 | 127.345 | 67.3445 | 11.755 | -0.0018 | 174.5507 | 0.417 | 83.4253 | 71.5823 | 1.4879 | UNDEF | UNDEF | 6 | 7 | 6 | 43.002 | 20.6503 | 2.1739
6.21 | 11.8867 | 0.049 | 0.0389 | 2.1921 | 0.4134 | 0.0601 | 0.0033 | 11.8941 | -0.0212 | 11.8479 | 127.555 | 67.4545 | 11.7666 | -0.0018 | 174.4369 | 0.4165 | 83.4287 | 71.5855 | 1.4879 | UNDEF | UNDEF | 6 | 7 | 6 | 42.9988 | 20.6705 | 2.2222
6.22 | 11.8479 | 0.049 | 0.0391 | 2.244 | 0.4136 | 0.0602 | 0.0033 | 11.8553 | -0.0211 | 11.8088 | 127.765 | 67.5645 | 11.7275 | -0.0018 | 173.5754 | 0.4179 | 83.2557 | 71.4257 | 1.4905 | UNDEF | UNDEF | 6 | 7 | 6 | 42.9747 | 20.62 | 2.1739
6.23 | 11.809 | 0.0485 | 0.0395 | 2.1884 | 0.4098 | 0.0603 | 0.0033 | 11.8165 | -0.0208 | 11.7696 | 127.975 | 67.6745 | 11.6886 | -0.0018 | 172.7174 | 0.415 | 83.0823 | 71.2656 | 1.4906 | UNDEF | UNDEF | 6 | 7 | 6 | 42.9506 | 20.5529 | 2.1277
6.24 | 11.8285 | 0.0482 | 0.0401 | 2.244 | 0.4076 | 0.0604 | 0.0034 | 11.8361 | -0.0203 | 11.7884 | 128.185 | 67.7845 | 11.7079 | -0.0017 | 172.7222 | 0.4116 | 83.1135 | 71.2944 | 1.4886 | UNDEF | UNDEF | 6 | 7 | 6 | 42.9507 | 20.5735 | 2.0833
6.25 | 11.7974 | 0.0481 | 0.0403 | 2.1921 | 0.4069 | 0.0605 | 0.0034 | 11.805 | -0.0202 | 11.7571 | 128.395 | 67.8945 | 11.6766 | -0.0017 | 171.9821 | 0.4117 | 82.9673 | 71.1594 | 1.4901 | UNDEF | UNDEF | 6 | 7 | 6 | 42.9298 | 20.5297 | 2.2222
6.26 | 11.7896 | 0.0479 | 0.0405 | 2.2848 | 0.4057 | 0.0606 | 0.0034 | 11.7973 | -0.0201 | 11.7491 | 128.605 | 68.0045 | 11.6687 | -0.0017 | 171.5871 | 0.4103 | 82.903 | 71.1 | 1.4902 | UNDEF | UNDEF | 6 | 7 | 6 | 42.9186 | 20.5165 | 2.0833
6.27 | 11.778 | 0.0476 | 0.0407 | 2.2125 | 0.4033 | 0.0607 | 0.0035 | 11.7857 | -0.02 | 11.7373 | 128.815 | 68.1145 | 11.6569 | -0.0017 | 171.1365 | 0.4081 | 82.8251 | 71.0281 | 1.4898 | UNDEF | UNDEF | 6 | 7 | 6 | 42.9058 | 20.4935 | 2.0833
6.28 | 11.7624 | 0.0473 | 0.0411 | 2.2574 | 0.4014 | 0.0608 | 0.0035 | 11.7702 | -0.0197 | 11.7213 | 129.025 | 68.2245 | 11.6412 | -0.0017 | 170.6308 | 0.4064 | 82.7335 | 70.9435 | 1.4899 | UNDEF | UNDEF | 6 | 7 | 6 | 42.8914 | 20.4672 | 2.2222
6.29 | 11.761 | 0.047 | 0.0417 | 2.1368 | 0.3988 | 0.0609 | 0.0035 | 11.7689 | -0.0192 | 11.7193 | 129.235 | 68.3345 | 11.6397 | -0.0016 | 170.3335 | 0.4038 | 82.6916 | 70.9048 | 1.4889 | UNDEF | UNDEF | 6 | 7 | 6 | 42.8829 | 20.4585 | 2.2222
6.3 | 11.7618 | 0.0467 | 0.0419 | 2.2125 | 0.3966 | 0.061 | 0.0036 | 11.7697 | -0.0191 | 11.7198 | 129.445 | 68.4445 | 11.6403 | -0.0016 | 170.0687 | 0.4016 | 82.6577 | 70.8735 | 1.4882 | UNDEF | UNDEF | 6 | 7 | 6 | 42.8753 | 20.455 | 2.0833
6.3101 | 11.7625 | 0.0464 | 0.0425 | 2.1819 | 0.3932 | 0.0611 | 0.0036 | 11.7706 | -0.0186 | 11.72 | 129.655 | 68.5545 | 11.641 | -0.0016 | 169.806 | 0.3984 | 82.6238 | 70.8422 | 1.4868 | UNDEF | UNDEF | 6 | 7 | 6 | 42.8677 | 20.4471 | 2.0833
6.3201 | 11.7644 | 0.0462 | 0.0427 | 2.2302 | 0.3912 | 0.0612 | 0.0036 | 11.7725 | -0.0185 | 11.7216 | 129.865 | 68.6645 | 11.6426 | -0.0016 | 169.558 | 0.3967 | 82.5936 | 70.8144 | 1.4863 | UNDEF | UNDEF | 6 | 7 | 6 | 42.8606 | 20.4472 | 2.2222
6.33 | 11.7741 | 0.046 | 0.0429 | 2.185 | 0.3892 | 0.0613 | 0.0036 | 11.7822 | -0.0184 | 11.7311 | 130.075 | 68.7745 | 11.6522 | -0.0016 | 169.4255 | 0.3947 | 82.5913 | 70.8123 | 1.4854 | UNDEF | UNDEF | 6 | 7 | 6 | 42.8567 | 20.4582 | 2.0833
6.34 | 11.7857 | 0.0457 | 0.0431 | 2.2366 | 0.3865 | 0.0614 | 0.0037 | 11.7939 | -0.0183 | 11.7426 | 130.285 | 68.8845 | 11.6636 | -0.0016 | 169.3217 | 0.3922 | 82.5959 | 70.8165 | 1.4841 | UNDEF | UNDEF | 6 | 7 | 6 | 42.8537 | 20.4698 | 2.1277
6.3501 | 11.8207 | 0.0457 | 0.0431 | 2.1791 | 0.3852 | 0.0615 | 0.0036 | 11.8289 | -0.0184 | 11.7776 | 130.495 | 68.9945 | 11.6984 | -0.0016 | 169.5554 | 0.3905 | 82.6824 | 70.8964 | 1.4826 | UNDEF | UNDEF | 6 | 7 | 6 | 42.8605 | 20.5204 | 2.0833
6.3601 | 11.8634 | 0.0456 | 0.0435 | 2.2574 | 0.3838 | 0.0616 | 0.0037 | 11.8717 | -0.0181 | 11.8199 | 130.705 | 69.1045 | 11.741 | -0.0015 | 169.9019 | 0.3885 | 82.7958 | 71.001 | 1.4806 | UNDEF | UNDEF | 6 | 7 | 6 | 42.8704 | 20.5818 | 2.0833
6.3701 | 11.8945 | 0.0456 | 0.0439 | 2.2302 | 0.3823 | 0.0617 | 0.0037 | 11.9028 | -0.0178 | 11.8506 | 130.915 | 69.2145 | 11.7719 | -0.0015 | 170.079 | 0.387 | 82.868 | 71.0678 | 1.4793 | UNDEF | UNDEF | 6 | 7 | 6 | 42.8755 | 20.6269 | 2.1277
6.3801 | 11.9489 | 0.0454 | 0.0445 | 2.1336 | 0.38 | 0.0618 | 0.0037 | 11.9573 | -0.0173 | 11.9043 | 131.125 | 69.3245 | 11.8262 | -0.0015 | 170.5922 | 0.3839 | 83.0211 | 71.2091 | 1.4763 | UNDEF | UNDEF | 6 | 7 | 6 | 42.8901 | 20.7013 | 2
6.3901 | 11.9411 | 0.0454 | 0.0445 | 2.1549 | 0.3787 | 0.0619 | 0.0037 | 11.9496 | -0.0174 | 11.8966 | 131.335 | 69.4345 | 11.8182 | -0.0015 | 170.207 | 0.3839 | 82.9579 | 71.1507 | 1.4772 | UNDEF | UNDEF | 6 | 7 | 6 | 42.8791 | 20.6935 | 2
6.4001 | 12.0188 | 0.0454 | 0.0448 | 2.2061 | 0.3775 | 0.062 | 0.0037 | 12.0273 | -0.0172 | 11.974 | 131.545 | 69.5445 | 11.8958 | -0.0015 | 171.0525 | 0.3814 | 83.1909 | 71.3659 | 1.4738 | UNDEF | UNDEF | 6 | 7 | 6 | 42.9032 | 20.8056 | 2.0833
6.4101 | 12.0848 | 0.0454 | 0.0448 | 2.2061 | 0.3762 | 0.0621 | 0.0037 | 12.0933 | -0.0173 | 12.0401 | 131.755 | 69.6545 | 11.9616 | -0.0015 | 171.7275 | 0.3793 | 83.3822 | 71.5425 | 1.471 | UNDEF | UNDEF | 6 | 7 | 6 | 42.9224 | 20.9015 | 2.1277
6.4201 | 12.112 | 0.0454 | 0.0454 | 2.2491 | 0.375 | 0.0622 | 0.0037 | 12.1206 | -0.0168 | 12.0667 | 131.965 | 69.7645 | 11.9887 | -0.0014 | 171.8451 | 0.3784 | 83.4394 | 71.5954 | 1.4702 | UNDEF | UNDEF | 6 | 7 | 6 | 42.9257 | 20.9433 | 2
6.4301 | 12.1276 | 0.0453 | 0.0456 | 2.2061 | 0.3726 | 0.0623 | 0.0038 | 12.1362 | -0.0167 | 12.082 | 132.175 | 69.8745 | 12.0041 | -0.0014 | 171.7945 | 0.377 | 83.4567 | 71.6113 | 1.4695 | UNDEF | UNDEF | 6 | 7 | 6 | 42.9242 | 20.9651 | 2
6.4401 | 12.1742 | 0.0451 | 0.0458 | 2.1765 | 0.3701 | 0.0624 | 0.0038 | 12.1829 | -0.0166 | 12.1284 | 132.385 | 69.9845 | 12.0505 | -0.0014 | 172.1881 | 0.3747 | 83.5799 | 71.7251 | 1.4672 | UNDEF | UNDEF | 6 | 7 | 6 | 42.9354 | 21.0301 | 2
6.4501 | 12.2247 | 0.0449 | 0.0462 | 2.1549 | 0.3666 | 0.0625 | 0.0038 | 12.2335 | -0.0163 | 12.1785 | 132.595 | 70.0945 | 12.1009 | -0.0013 | 172.6364 | 0.3713 | 83.7159 | 71.8506 | 1.4641 | UNDEF | UNDEF | 6 | 7 | 6 | 42.948 | 21.0967 | 2.0833
6.4601 | 12.2519 | 0.0447 | 0.0462 | 2.2007 | 0.3632 | 0.0626 | 0.0038 | 12.2606 | -0.0164 | 12.2057 | 132.805 | 70.2045 | 12.1278 | -0.0014 | 172.7502 | 0.3689 | 83.7723 | 71.9027 | 1.4624 | UNDEF | UNDEF | 6 | 7 | 6 | 42.9512 | 21.1318 | 2.0833
6.4701 | 12.2985 | 0.0447 | 0.0468 | 2.1742 | 0.3609 | 0.0627 | 0.0038 | 12.3074 | -0.0159 | 12.2517 | 133.015 | 70.3145 | 12.1744 | -0.0013 | 173.1416 | 0.3673 | 83.8941 | 72.0152 | 1.4605 | UNDEF | UNDEF | 6 | 7 | 6 | 42.9621 | 21.1996 | 2
6.4801 | 12.3451 | 0.0447 | 0.047 | 2.1742 | 0.3586 | 0.0628 | 0.0038 | 12.354 | -0.0158 | 12.2981 | 133.225 | 70.4245 | 12.2208 | -0.0013 | 173.5306 | 0.3658 | 84.0154 | 72.1272 | 1.4587 | UNDEF | UNDEF | 6 | 7 | 6 | 42.973 | 21.268 | 2
6.4901 | 12.4811 | 0.0448 | 0.0472 | 2.2033 | 0.3569 | 0.0629 | 0.0038 | 12.49 | -0.0157 | 12.4339 | 133.435 | 70.5345 | 12.3566 | -0.0013 | 175.1851 | 0.3623 | 84.4343 | 72.514 | 1.453 | UNDEF | UNDEF | 6 | 7 | 6 | 43.0191 | 21.4631 | 2
6.5001 | 12.5665 | 0.0448 | 0.0478 | 2.1765 | 0.3552 | 0.063 | 0.0038 | 12.5756 | -0.0152 | 12.5187 | 133.645 | 70.6445 | 12.442 | -0.0012 | 176.1207 | 0.3603 | 84.6819 | 72.7426 | 1.4498 | UNDEF | UNDEF | 6 | 7 | 6 | 43.0449 | 21.5879 | 2
6.5101 | 12.6714 | 0.0452 | 0.0478 | 2.2227 | 0.3562 | 0.0631 | 0.0038 | 12.6805 | -0.0153 | 12.6236 | 133.855 | 70.7545 | 12.5466 | -0.0012 | 177.3264 | 0.3605 | 84.9913 | 73.0283 | 1.4474 | UNDEF | UNDEF | 6 | 7 | 6 | 43.078 | 21.7517 | 2
6.5201 | 12.7763 | 0.0461 | 0.0482 | 2.2007 | 0.3607 | 0.0632 | 0.0038 | 12.7854 | -0.015 | 12.7281 | 134.065 | 70.8645 | 12.6514 | -0.0012 | 178.5293 | 0.3641 | 85.2978 | 73.3114 | 1.4472 | UNDEF | UNDEF | 6 | 7 | 6 | 43.1107 | 21.9306 | 2
6.5301 | 12.9589 | 0.0462 | 0.0484 | 2.2249 | 0.3596 | 0.0633 | 0.0037 | 12.9681 | -0.0149 | 12.9105 | 134.275 | 70.9744 | 12.8338 | -0.0012 | 180.8225 | 0.3599 | 85.8512 | 73.8223 | 1.4398 | UNDEF | UNDEF | 6 | 7 | 6 | 43.1723 | 22.192 | 2
6.5401 | 13.0521 | 0.0462 | 0.0488 | 2.1742 | 0.3582 | 0.0634 | 0.0037 | 13.0614 | -0.0146 | 13.0033 | 134.485 | 71.0844 | 12.9269 | -0.0011 | 181.8524 | 0.3578 | 86.1133 | 74.0643 | 1.4364 | UNDEF | UNDEF | 6 | 7 | 6 | 43.1997 | 22.3273 | 2.1277
6.5501 | 13.1026 | 0.0463 | 0.0492 | 2.2007 | 0.3567 | 0.0635 | 0.0038 | 13.1119 | -0.0143 | 13.0534 | 134.695 | 71.1944 | 12.9772 | -0.0011 | 182.2789 | 0.3569 | 86.2382 | 74.1797 | 1.4349 | UNDEF | UNDEF | 6 | 7 | 6 | 43.211 | 22.4034 | 2
6.5601 | 13.1492 | 0.0469 | 0.049 | 2.1765 | 0.3591 | 0.0636 | 0.0037 | 13.1585 | -0.0146 | 13.1002 | 134.905 | 71.3044 | 13.0236 | -0.0011 | 182.648 | 0.3599 | 86.3504 | 74.2832 | 1.4362 | UNDEF | UNDEF | 6 | 7 | 6 | 43.2208 | 22.4922 | 2.0833
6.5701 | 13.1764 | 0.047 | 0.0494 | 2.2711 | 0.3582 | 0.0637 | 0.0037 | 13.1858 | -0.0143 | 13.127 | 135.115 | 71.4144 | 13.0507 | -0.0011 | 182.7456 | 0.3601 | 86.4009 | 74.3299 | 1.4362 | UNDEF | UNDEF | 6 | 7 | 6 | 43.2233 | 22.5383 | 2.0833
6.5801 | 13.188 | 0.0474 | 0.0496 | 2.1499 | 0.3591 | 0.0638 | 0.0038 | 13.1975 | -0.0142 | 13.1384 | 135.325 | 71.5244 | 13.0622 | -0.0011 | 182.625 | 0.3627 | 86.4024 | 74.3313 | 1.4381 | UNDEF | UNDEF | 6 | 7 | 6 | 43.2201 | 22.5719 | 2
6.5901 | 13.1997 | 0.0478 | 0.0498 | 2.2227 | 0.3601 | 0.0639 | 0.0038 | 13.2092 | -0.0141 | 13.1499 | 135.535 | 71.6344 | 13.0736 | -0.0011 | 182.5048 | 0.3653 | 86.404 | 74.3328 | 1.44 | UNDEF | UNDEF | 6 | 7 | 6 | 43.217 | 22.6054 | 2
6.6001 | 13.1919 | 0.0479 | 0.05 | 2.2007 | 0.3594 | 0.064 | 0.0038 | 13.2014 | -0.014 | 13.1419 | 135.745 | 71.7444 | 13.0657 | -0.0011 | 182.1144 | 0.3665 | 86.3446 | 74.2779 | 1.4415 | UNDEF | UNDEF | 6 | 7 | 6 | 43.2066 | 22.6031 | 2
6.6101 | 13.2541 | 0.0481 | 0.0498 | 2.1946 | 0.3596 | 0.0641 | 0.0038 | 13.2636 | -0.0143 | 13.2043 | 135.955 | 71.8544 | 13.1276 | -0.0011 | 182.6971 | 0.3666 | 86.5047 | 74.4257 | 1.4405 | UNDEF | UNDEF | 6 | 7 | 6 | 43.2221 | 22.7021 | 2
6.6201 | 13.3939 | 0.0481 | 0.0502 | 2.1742 | 0.3578 | 0.0642 | 0.0037 | 13.4035 | -0.014 | 13.3437 | 136.165 | 71.9644 | 13.2673 | -0.0011 | 184.3592 | 0.3628 | 86.9052 | 74.7956 | 1.4347 | UNDEF | UNDEF | 6 | 7 | 6 | 43.2657 | 22.8996 | 2
6.6301 | 13.4716 | 0.0483 | 0.0502 | 2.1704 | 0.3575 | 0.0643 | 0.0037 | 13.4812 | -0.0141 | 13.4214 | 136.375 | 72.0744 | 13.3448 | -0.0011 | 185.1529 | 0.3621 | 87.1104 | 74.985 | 1.4327 | UNDEF | UNDEF | 6 | 7 | 6 | 43.2863 | 23.0178 | 2
6.6401 | 13.5998 | 0.0484 | 0.0508 | 2.1523 | 0.3561 | 0.0644 | 0.0037 | 13.6095 | -0.0136 | 13.549 | 136.585 | 72.1844 | 13.4729 | -0.001 | 186.6453 | 0.3591 | 87.4685 | 75.3157 | 1.4278 | UNDEF | UNDEF | 6 | 7 | 6 | 43.3249 | 23.2011 | 2
6.6501 | 13.6542 | 0.0489 | 0.0506 | 2.1704 | 0.3577 | 0.0645 | 0.0037 | 13.6638 | -0.0139 | 13.6036 | 136.795 | 72.2944 | 13.527 | -0.001 | 187.1102 | 0.3614 | 87.5994 | 75.4366 | 1.4284 | UNDEF | UNDEF | 6 | 7 | 6 | 43.3369 | 23.2982 | 2.1277
6.6601 | 13.7358 | 0.0489 | 0.0508 | 2.1461 | 0.3556 | 0.0646 | 0.0037 | 13.7454 | -0.0138 | 13.6849 | 137.005 | 72.4044 | 13.6084 | -0.001 | 187.9502 | 0.3592 | 87.8119 | 75.6327 | 1.4253 | UNDEF | UNDEF | 6 | 7 | 6 | 43.3584 | 23.4149 | 2.0833
6.6701 | 13.8873 | 0.049 | 0.0508 | 2.2469 | 0.3543 | 0.0647 | 0.0037 | 13.8969 | -0.0139 | 13.8364 | 137.215 | 72.5144 | 13.7597 | -0.001 | 189.7514 | 0.3562 | 88.2324 | 76.021 | 1.4198 | UNDEF | UNDEF | 6 | 7 | 6 | 43.4042 | 23.6323 | 2
6.6801 | 13.9572 | 0.0495 | 0.051 | 2.2207 | 0.3557 | 0.0648 | 0.0037 | 13.9669 | -0.0138 | 13.9062 | 137.425 | 72.6244 | 13.8295 | -0.001 | 190.4244 | 0.358 | 88.4062 | 76.1815 | 1.4198 | UNDEF | UNDEF | 6 | 7 | 6 | 43.4211 | 23.7507 | 2
6.6901 | 14.0194 | 0.05 | 0.0508 | 2.2207 | 0.3574 | 0.0649 | 0.0036 | 14.029 | -0.0141 | 13.9685 | 137.635 | 72.7344 | 13.8914 | -0.001 | 190.9876 | 0.3601 | 88.556 | 76.3199 | 1.42 | UNDEF | UNDEF | 6 | 7 | 6 | 43.4353 | 23.8585 | 2.1277
6.7001 | 14.0893 | 0.0514 | 0.0512 | 2.2692 | 0.3655 | 0.065 | 0.0036 | 14.099 | -0.0138 | 14.038 | 137.845 | 72.8444 | 13.9612 | -0.001 | 191.6572 | 0.3682 | 88.728 | 76.4786 | 1.4241 | UNDEF | UNDEF | 6 | 7 | 6 | 43.452 | 24.008 | 2.0833
6.7101 | 14.1941 | 0.0519 | 0.0514 | 2.2417 | 0.3675 | 0.0651 | 0.0036 | 14.2039 | -0.0137 | 14.1427 | 138.055 | 72.9544 | 14.0659 | -0.001 | 192.8035 | 0.369 | 89.0013 | 76.731 | 1.4224 | UNDEF | UNDEF | 6 | 7 | 6 | 43.4806 | 24.1744 | 2.0833
6.7201 | 14.2718 | 0.0523 | 0.0514 | 2.2189 | 0.3689 | 0.0652 | 0.0036 | 14.2816 | -0.0138 | 14.2204 | 138.265 | 73.0644 | 14.1433 | -0.001 | 193.5737 | 0.3696 | 89.1934 | 76.9084 | 1.4214 | UNDEF | UNDEF | 6 | 7 | 6 | 43.4996 | 24.2989 | 2
6.7301 | 14.3107 | 0.0528 | 0.0508 | 2.266 | 0.3717 | 0.0653 | 0.0036 | 14.3203 | -0.0145 | 14.2599 | 138.475 | 73.1744 | 14.1819 | -0.001 | 193.8092 | 0.3726 | 89.2718 | 76.9808 | 1.4229 | UNDEF | UNDEF | 6 | 7 | 6 | 43.5055 | 24.3765 | 2
6.7401 | 14.3651 | 0.0532 | 0.0508 | 2.2162 | 0.3736 | 0.0654 | 0.0035 | 14.3747 | -0.0146 | 14.3142 | 138.685 | 73.2844 | 14.236 | -0.001 | 194.2574 | 0.3739 | 89.3949 | 77.0945 | 1.4229 | UNDEF | UNDEF | 6 | 7 | 6 | 43.5165 | 24.4692 | 2
6.7501 | 14.3689 | 0.0534 | 0.051 | 2.2189 | 0.3743 | 0.0655 | 0.0036 | 14.3786 | -0.0145 | 14.3179 | 138.895 | 73.3944 | 14.2398 | -0.001 | 194.0169 | 0.375 | 89.3719 | 77.0732 | 1.4241 | UNDEF | UNDEF | 6 | 7 | 6 | 43.5106 | 24.4847 | 2.1277
6.7601 | 14.3573 | 0.0534 | 0.0514 | 2.1946 | 0.3736 | 0.0656 | 0.0036 | 14.3671 | -0.0142 | 14.3059 | 139.105 | 73.5044 | 14.228 | -0.001 | 193.5662 | 0.375 | 89.3041 | 77.0106 | 1.4249 | UNDEF | UNDEF | 6 | 7 | 6 | 43.4995 | 24.4714 | 2.0833
6.7701 | 14.3728 | 0.0533 | 0.051 | 2.2406 | 0.3732 | 0.0657 | 0.0036 | 14.3825 | -0.0147 | 14.3218 | 139.315 | 73.6144 | 14.2432 | -0.001 | 193.4842 | 0.3743 | 89.3148 | 77.0205 | 1.4246 | UNDEF | UNDEF | 6 | 7 | 6 | 43.4975 | 24.4956 | 2
6.7801 | 14.3185 | 0.0516 | 0.051 | 2.2649 | 0.3614 | 0.0658 | 0.0036 | 14.3282 | -0.0148 | 14.2674 | 139.525 | 73.7244 | 14.1886 | -0.001 | 192.455 | 0.3636 | 89.1235 | 76.8438 | 1.4196 | UNDEF | UNDEF | 6 | 7 | 6 | 43.472 | 24.364 | 2
6.7901 | 14.334 | 0.0514 | 0.051 | 2.2396 | 0.3609 | 0.0659 | 0.0036 | 14.3437 | -0.0149 | 14.283 | 139.735 | 73.8344 | 14.204 | -0.001 | 192.3758 | 0.362 | 89.1344 | 76.854 | 1.4186 | UNDEF | UNDEF | 6 | 7 | 6 | 43.47 | 24.3833 | 2
6.8001 | 14.2641 | 0.0514 | 0.051 | 2.2406 | 0.3616 | 0.066 | 0.0036 | 14.2738 | -0.015 | 14.213 | 139.945 | 73.9444 | 14.1338 | -0.0011 | 191.1412 | 0.3637 | 88.8975 | 76.6352 | 1.4221 | UNDEF | UNDEF | 6 | 7 | 6 | 43.4392 | 24.291 | 2.0833
6.8101 | 14.2252 | 0.0514 | 0.0508 | 2.1417 | 0.3627 | 0.0661 | 0.0036 | 14.2349 | -0.0153 | 14.1744 | 140.155 | 74.0544 | 14.0947 | -0.0011 | 190.3295 | 0.3649 | 88.7505 | 76.4994 | 1.4245 | UNDEF | UNDEF | 6 | 7 | 6 | 43.4188 | 24.2427 | 2.1277
6.8201 | 14.1903 | 0.0515 | 0.0512 | 2.1446 | 0.364 | 0.0662 | 0.0036 | 14.2 | -0.015 | 14.139 | 140.365 | 74.1644 | 14.0596 | -0.0011 | 189.574 | 0.366 | 88.6145 | 76.3739 | 1.4266 | UNDEF | UNDEF | 6 | 7 | 6 | 43.3997 | 24.1997 | 2.0833
6.8301 | 14.1437 | 0.052 | 0.0508 | 2.266 | 0.3693 | 0.0663 | 0.0036 | 14.1533 | -0.0155 | 14.0928 | 140.575 | 74.2744 | 14.0127 | -0.0011 | 188.6617 | 0.3713 | 88.4441 | 76.2166 | 1.4318 | UNDEF | UNDEF | 6 | 7 | 6 | 43.3766 | 24.1595 | 2
6.8401 | 14.0271 | 0.0522 | 0.0551 | 2.1446 | 0.3722 | 0.0664 | 0.0039 | 14.0376 | -0.0113 | 13.972 | 140.785 | 74.3844 | 13.8968 | -0.0008 | 186.8241 | 0.3757 | 88.0671 | 75.8684 | 1.4382 | UNDEF | UNDEF | 6 | 7 | 6 | 43.3294 | 24.0089 | 1.5152
6.8501 | 13.9106 | 0.0528 | 0.0551 | 2.2432 | 0.378 | 0.0665 | 0.004 | 13.921 | -0.0114 | 13.8555 | 140.995 | 74.4944 | 13.7801 | -0.0008 | 184.9811 | 0.383 | 87.6872 | 75.5176 | 1.4464 | UNDEF | UNDEF | 6 | 7 | 6 | 43.2817 | 23.8714 | 2.0833
6.8601 | 13.9494 | 0.0532 | 0.0543 | 2.2649 | 0.3833 | 0.0666 | 0.0039 | 13.9597 | -0.0123 | 13.8951 | 141.205 | 74.6044 | 13.8185 | -0.0009 | 185.2241 | 0.3851 | 87.7692 | 75.5934 | 1.4473 | UNDEF | UNDEF | 6 | 7 | 6 | 43.2881 | 23.9446 | 2.2727
6.8701 | 13.8911 | 0.0535 | 0.0537 | 2.239 | 0.3879 | 0.0667 | 0.0039 | 13.9013 | -0.013 | 13.8375 | 141.415 | 74.7144 | 13.7599 | -0.0009 | 184.1671 | 0.3891 | 87.5619 | 75.4019 | 1.4518 | UNDEF | UNDEF | 6 | 7 | 6 | 43.2606 | 23.8788 | 2.3256
6.8801 | 13.8096 | 0.0539 | 0.0535 | 2.191 | 0.3928 | 0.0668 | 0.0039 | 13.8197 | -0.0133 | 13.7561 | 141.625 | 74.8244 | 13.6781 | -0.001 | 182.8029 | 0.3937 | 87.2839 | 75.1453 | 1.4573 | UNDEF | UNDEF | 6 | 7 | 6 | 43.2248 | 23.7804 | 2.3256
6.8901 | 13.7358 | 0.0539 | 0.0531 | 2.1932 | 0.3957 | 0.0669 | 0.0039 | 13.7459 | -0.0138 | 13.6827 | 141.835 | 74.9344 | 13.604 | -0.001 | 181.5457 | 0.3958 | 87.028 | 74.909 | 1.4611 | UNDEF | UNDEF | 6 | 7 | 6 | 43.1915 | 23.682 | 2.2727
6.9001 | 13.5998 | 0.0543 | 0.0518 | 2.1433 | 0.4018 | 0.067 | 0.0038 | 13.6097 | -0.0152 | 13.548 | 142.045 | 75.0444 | 13.4676 | -0.0011 | 179.462 | 0.4029 | 86.5818 | 74.4969 | 1.4696 | UNDEF | UNDEF | 6 | 7 | 6 | 43.1358 | 23.5108 | 2.3256
6.9101 | 13.4483 | 0.0547 | 0.0518 | 2.2153 | 0.408 | 0.0671 | 0.0039 | 13.4582 | -0.0153 | 13.3965 | 142.255 | 75.1544 | 13.3159 | -0.0011 | 177.1808 | 0.4105 | 86.0836 | 74.0369 | 1.4788 | UNDEF | UNDEF | 6 | 7 | 6 | 43.0739 | 23.3174 | 2.2727
6.9201 | 13.3124 | 0.0547 | 0.0516 | 2.2153 | 0.4113 | 0.0672 | 0.0039 | 13.3222 | -0.0156 | 13.2607 | 142.465 | 75.2644 | 13.1797 | -0.0012 | 175.1122 | 0.4147 | 85.6286 | 73.6168 | 1.4855 | UNDEF | UNDEF | 6 | 7 | 6 | 43.017 | 23.1313 | 2.2222
6.9301 | 13.188 | 0.0547 | 0.052 | 2.166 | 0.4149 | 0.0673 | 0.0039 | 13.1979 | -0.0153 | 13.136 | 142.675 | 75.3744 | 13.0553 | -0.0012 | 173.2056 | 0.4186 | 85.206 | 73.2265 | 1.4917 | UNDEF | UNDEF | 6 | 7 | 6 | 42.9638 | 22.9611 | 2.1739
6.9401 | 13.0016 | 0.0546 | 0.0514 | 2.2649 | 0.4186 | 0.0674 | 0.004 | 13.0114 | -0.016 | 12.9502 | 142.885 | 75.4844 | 12.8685 | -0.0012 | 170.4787 | 0.4244 | 84.5818 | 72.6502 | 1.5008 | UNDEF | UNDEF | 6 | 7 | 6 | 42.8867 | 22.7028 | 2.2222
6.9501 | 12.8851 | 0.054 | 0.0516 | 2.239 | 0.418 | 0.0675 | 0.004 | 12.8949 | -0.0159 | 12.8334 | 143.095 | 75.5944 | 12.7518 | -0.0012 | 168.6869 | 0.4238 | 84.175 | 72.2746 | 1.5042 | UNDEF | UNDEF | 6 | 7 | 6 | 42.8352 | 22.524 | 2.1739
6.9601 | 12.7802 | 0.0535 | 0.0518 | 2.2153 | 0.4182 | 0.0676 | 0.0041 | 12.79 | -0.0158 | 12.7283 | 143.305 | 75.7044 | 12.6467 | -0.0012 | 167.054 | 0.4233 | 83.8027 | 71.9308 | 1.5074 | UNDEF | UNDEF | 6 | 7 | 6 | 42.7877 | 22.364 | 2.2222
6.9701 | 12.652 | 0.0535 | 0.0518 | 2.1654 | 0.4221 | 0.0677 | 0.0041 | 12.6618 | -0.0159 | 12.6001 | 143.515 | 75.8143 | 12.5183 | -0.0013 | 165.118 | 0.4274 | 83.3512 | 71.5139 | 1.5139 | UNDEF | UNDEF | 6 | 6 | 6 | 42.7307 | 22.1863 | 2.1739
6.9801 | 12.5121 | 0.0535 | 0.0522 | 2.1667 | 0.4263 | 0.0678 | 0.0042 | 12.5221 | -0.0156 | 12.4599 | 143.725 | 75.9243 | 12.3783 | -0.0013 | 163.0352 | 0.4322 | 82.857 | 71.0575 | 1.5212 | UNDEF | UNDEF | 6 | 6 | 6 | 42.6685 | 21.9933 | 2.2222
6.9901 | 12.4034 | 0.0535 | 0.052 | 2.1899 | 0.4306 | 0.0679 | 0.0042 | 12.4133 | -0.0159 | 12.3513 | 143.935 | 76.0343 | 12.2693 | -0.0013 | 161.3655 | 0.4361 | 82.4617 | 70.6925 | 1.5271 | UNDEF | UNDEF | 6 | 6 | 6 | 42.618 | 21.8438 | 2.1739
7.0001 | 12.3179 | 0.0536 | 0.052 | 2.2153 | 0.4361 | 0.068 | 0.0042 | 12.3278 | -0.016 | 12.2659 | 144.145 | 76.1443 | 12.1837 | -0.0013 | 160.0073 | 0.4401 | 82.1418 | 70.3971 | 1.5323 | UNDEF | UNDEF | 6 | 6 | 6 | 42.5764 | 21.7304 | 2.2222
7.0101 | 12.2324 | 0.0542 | 0.0522 | 2.1903 | 0.4457 | 0.0681 | 0.0043 | 12.2424 | -0.0159 | 12.1802 | 144.355 | 76.2543 | 12.098 | -0.0013 | 158.6536 | 0.4482 | 81.82 | 70.1 | 1.5399 | UNDEF | UNDEF | 6 | 6 | 6 | 42.5346 | 21.633 | 2.2222
7.0201 | 12.0732 | 0.0559 | 0.0527 | 2.191 | 0.4649 | 0.0682 | 0.0044 | 12.0832 | -0.0155 | 12.0205 | 144.565 | 76.3643 | 11.9386 | -0.0013 | 156.3376 | 0.4684 | 81.2432 | 69.5675 | 1.556 | UNDEF | UNDEF | 6 | 6 | 6 | 42.4621 | 21.4645 | 2.1739
7.0301 | 11.9605 | 0.0574 | 0.0527 | 2.191 | 0.4837 | 0.0683 | 0.0044 | 11.9705 | -0.0156 | 11.9079 | 144.775 | 76.4743 | 11.8258 | -0.0013 | 154.637 | 0.4858 | 80.8214 | 69.178 | 1.569 | UNDEF | UNDEF | 6 | 6 | 6 | 42.4081 | 21.3553 | 2.2222
7.0401 | 11.844 | 0.0575 | 0.0531 | 2.1899 | 0.4905 | 0.0684 | 0.0045 | 11.8541 | -0.0153 | 11.7909 | 144.985 | 76.5843 | 11.7091 | -0.0013 | 152.8915 | 0.4915 | 80.3824 | 68.7726 | 1.576 | UNDEF | UNDEF | 6 | 6 | 6 | 42.352 | 21.1957 | 2.1739
7.0501 | 11.6731 | 0.0573 | 0.0529 | 2.2153 | 0.4938 | 0.0685 | 0.0045 | 11.6831 | -0.0156 | 11.6202 | 145.195 | 76.6943 | 11.5379 | -0.0014 | 150.4404 | 0.4963 | 79.7465 | 68.1854 | 1.5841 | UNDEF | UNDEF | 6 | 6 | 6 | 42.2719 | 20.9465 | 2.2222
7.0601 | 11.5022 | 0.057 | 0.0527 | 2.166 | 0.4968 | 0.0686 | 0.0046 | 11.5122 | -0.0159 | 11.4495 | 145.405 | 76.8043 | 11.3668 | -0.0014 | 147.9963 | 0.5012 | 79.1017 | 67.59 | 1.5924 | UNDEF | UNDEF | 6 | 6 | 6 | 42.1906 | 20.6967 | 2.1739
7.0701 | 11.3196 | 0.0564 | 0.0529 | 2.1656 | 0.4967 | 0.0687 | 0.0047 | 11.3296 | -0.0158 | 11.2667 | 145.615 | 76.9143 | 11.184 | -0.0014 | 145.4086 | 0.504 | 78.4051 | 66.9468 | 1.6 | UNDEF | UNDEF | 6 | 6 | 6 | 42.1027 | 20.4199 | 2.2222
7.0801 | 11.1137 | 0.0557 | 0.0524 | 2.2396 | 0.4953 | 0.0688 | 0.0047 | 11.1237 | -0.0164 | 11.0613 | 145.825 | 77.0243 | 10.9778 | -0.0015 | 142.5243 | 0.5071 | 77.6108 | 66.2134 | 1.6087 | UNDEF | UNDEF | 6 | 6 | 6 | 42.0027 | 20.1067 | 2.1739
7.0901 | 10.8068 | 0.0539 | 0.0522 | 2.2396 | 0.4834 | 0.0689 | 0.0048 | 10.8167 | -0.0167 | 10.7546 | 146.035 | 77.1343 | 10.6707 | -0.0016 | 138.3393 | 0.5052 | 76.4164 | 65.1105 | 1.6184 | UNDEF | UNDEF | 6 | 6 | 6 | 41.8534 | 19.615 | 2.1277
7.1001 | 10.7571 | 0.0527 | 0.052 | 2.3146 | 0.4753 | 0.069 | 0.0048 | 10.767 | -0.017 | 10.705 | 146.245 | 77.2443 | 10.6207 | -0.0016 | 137.4952 | 0.4958 | 76.1925 | 64.9037 | 1.6159 | UNDEF | UNDEF | 6 | 6 | 6 | 41.8227 | 19.5085 | 2.0833
7.1101 | 10.7349 | 0.0518 | 0.0524 | 2.2903 | 0.4705 | 0.0691 | 0.0049 | 10.7449 | -0.0167 | 10.6825 | 146.455 | 77.3543 | 10.5984 | -0.0016 | 137.0114 | 0.4891 | 76.0744 | 64.7947 | 1.6139 | UNDEF | UNDEF | 6 | 6 | 6 | 41.8049 | 19.4549 | 2.2222
7.1201 | 10.7443 | 0.0506 | 0.0524 | 2.316 | 0.4611 | 0.0692 | 0.0049 | 10.7542 | -0.0168 | 10.6918 | 146.665 | 77.4643 | 10.6076 | -0.0016 | 136.9351 | 0.4769 | 76.0782 | 64.7982 | 1.6079 | UNDEF | UNDEF | 6 | 6 | 6 | 41.8021 | 19.4329 | 2.0833
7.1301 | 10.7537 | 0.0491 | 0.0531 | 2.316 | 0.4489 | 0.0693 | 0.0049 | 10.7637 | -0.0162 | 10.7006 | 146.875 | 77.5743 | 10.6169 | -0.0015 | 136.8605 | 0.4622 | 76.0819 | 64.8017 | 1.6006 | UNDEF | UNDEF | 6 | 6 | 6 | 41.7993 | 19.4024 | 2.0833
7.1401 | 10.8418 | 0.0469 | 0.0533 | 2.3126 | 0.4298 | 0.0694 | 0.0049 | 10.8519 | -0.0161 | 10.7885 | 147.085 | 77.6843 | 10.7048 | -0.0015 | 137.7989 | 0.4379 | 76.3883 | 65.0845 | 1.5852 | UNDEF | UNDEF | 6 | 6 | 6 | 41.8337 | 19.4617 | 2.1277
7.1501 | 10.9428 | 0.0469 | 0.0537 | 2.3146 | 0.4308 | 0.0695 | 0.0049 | 10.953 | -0.0158 | 10.8891 | 147.295 | 77.7943 | 10.8057 | -0.0015 | 138.9007 | 0.4338 | 76.7407 | 65.41 | 1.5801 | UNDEF | UNDEF | 6 | 6 | 6 | 41.8736 | 19.6097 | 2.0833
7.1601 | 10.9894 | 0.0465 | 0.0537 | 2.3146 | 0.4277 | 0.0696 | 0.0049 | 10.9996 | -0.0159 | 10.9357 | 147.505 | 77.9043 | 10.8521 | -0.0015 | 139.3003 | 0.428 | 76.8849 | 65.5431 | 1.5759 | UNDEF | UNDEF | 6 | 6 | 6 | 41.8881 | 19.666 | 2.1277
7.1701 | 11.0477 | 0.046 | 0.0531 | 2.3135 | 0.4255 | 0.0697 | 0.0048 | 11.0577 | -0.0166 | 10.9946 | 147.715 | 78.0143 | 10.91 | -0.0015 | 139.8465 | 0.4219 | 77.0721 | 65.7159 | 1.5711 | UNDEF | UNDEF | 6 | 6 | 6 | 41.9078 | 19.7387 | 2.0833
7.1801 | 11.0516 | 0.0452 | 0.0527 | 2.2649 | 0.42 | 0.0698 | 0.0048 | 11.0616 | -0.0171 | 10.9989 | 147.925 | 78.1243 | 10.9136 | -0.0016 | 139.6957 | 0.414 | 77.0545 | 65.6997 | 1.5671 | UNDEF | UNDEF | 6 | 6 | 6 | 41.9024 | 19.7196 | 2.0833
7.1901 | 11.0088 | 0.0418 | 0.052 | 2.2903 | 0.3913 | 0.0699 | 0.0047 | 11.0187 | -0.0179 | 10.9568 | 148.135 | 78.2343 | 10.8706 | -0.0016 | 138.9489 | 0.3844 | 76.8617 | 65.5217 | 1.5521 | UNDEF | UNDEF | 6 | 6 | 6 | 41.8756 | 19.5469 | 2.1277
7.2001 | 11.0011 | 0.0412 | 0.0512 | 2.2396 | 0.3888 | 0.07 | 0.0047 | 11.0108 | -0.0188 | 10.9498 | 148.345 | 78.3443 | 10.8624 | -0.0017 | 138.65 | 0.3795 | 76.8003 | 65.465 | 1.55 | UNDEF | UNDEF | 6 | 6 | 6 | 41.8648 | 19.5197 | 2.0833
7.2101 | 10.7641 | 0.0405 | 0.0486 | 2.3135 | 0.3852 | 0.0701 | 0.0045 | 10.7733 | -0.0215 | 10.7155 | 148.555 | 78.4543 | 10.6248 | -0.002 | 135.4262 | 0.3815 | 75.8648 | 64.6011 | 1.5599 | UNDEF | UNDEF | 6 | 6 | 6 | 41.7468 | 19.1616 | 2.0833
7.2201 | 10.5504 | 0.0391 | 0.0464 | 2.3119 | 0.3744 | 0.0702 | 0.0044 | 10.5593 | -0.0238 | 10.5041 | 148.765 | 78.5643 | 10.4105 | -0.0023 | 132.5091 | 0.3754 | 75.0009 | 63.8035 | 1.5645 | UNDEF | UNDEF | 6 | 6 | 6 | 41.6371 | 18.8097 | 2.1277
7.2301 | 10.197 | 0.0382 | 0.0585 | 2.2876 | 0.3686 | 0.0703 | 0.0057 | 10.2081 | -0.0118 | 10.1384 | 148.975 | 78.6743 | 10.0591 | -0.0012 | 127.8575 | 0.3798 | 73.5549 | 62.4683 | 1.5804 | UNDEF | UNDEF | 6 | 6 | 6 | 41.4549 | 18.2754 | 2.0833
7.2401 | 9.9328 | 0.0368 | 0.0484 | 2.264 | 0.3575 | 0.0704 | 0.0049 | 9.942 | -0.022 | 9.8844 | 149.185 | 78.7843 | 9.7928 | -0.0022 | 124.299 | 0.376 | 72.434 | 61.4333 | 1.5888 | UNDEF | UNDEF | 6 | 6 | 6 | 41.3123 | 17.8516 | 2.1277
7.2501 | 9.7463 | 0.0361 | 0.0537 | 2.2142 | 0.3509 | 0.0705 | 0.0055 | 9.7565 | -0.0168 | 9.6927 | 149.395 | 78.8943 | 9.6071 | -0.0018 | 121.7723 | 0.3754 | 71.6158 | 60.6778 | 1.5962 | UNDEF | UNDEF | 6 | 6 | 6 | 41.2069 | 17.5596 | 2
7.2601 | 9.7644 | 0.0353 | 0.047 | 2.2876 | 0.3434 | 0.0706 | 0.0048 | 9.7733 | -0.0236 | 9.7174 | 149.605 | 79.0043 | 9.6237 | -0.0025 | 121.812 | 0.367 | 71.6606 | 60.7192 | 1.5912 | UNDEF | UNDEF | 6 | 6 | 6 | 41.2092 | 17.5626 | 2.0833
7.2701 | 9.7824 | 0.035 | 0.0512 | 2.166 | 0.3393 | 0.0707 | 0.0052 | 9.7921 | -0.0195 | 9.7311 | 149.815 | 79.1143 | 9.6423 | -0.002 | 121.8779 | 0.363 | 71.7054 | 60.7605 | 1.5887 | UNDEF | UNDEF | 6 | 6 | 6 | 41.2116 | 17.5803 | 2.2222
7.2801 | 9.8594 | 0.0348 | 0.0508 | 2.2146 | 0.3351 | 0.0708 | 0.0052 | 9.8691 | -0.02 | 9.8086 | 150.025 | 79.2243 | 9.7191 | -0.0021 | 122.6777 | 0.3582 | 71.9992 | 61.0318 | 1.5834 | UNDEF | UNDEF | 6 | 6 | 6 | 41.2451 | 17.6875 | 2.0833
7.2901 | 10.0338 | 0.0334 | 0.051 | 2.0926 | 0.3171 | 0.0709 | 0.0051 | 10.0435 | -0.0199 | 9.9828 | 150.235 | 79.3343 | 9.8933 | -0.002 | 124.7035 | 0.3373 | 72.695 | 61.6743 | 1.5645 | UNDEF | UNDEF | 6 | 6 | 6 | 41.3286 | 17.8885 | 2.0833
7.3001 | 10.2125 | 0.0325 | 0.0529 | 2.166 | 0.3035 | 0.071 | 0.0052 | 10.2225 | -0.0181 | 10.1596 | 150.445 | 79.4443 | 10.0721 | -0.0018 | 126.7817 | 0.3225 | 73.3958 | 62.3214 | 1.549 | UNDEF | UNDEF | 6 | 6 | 6 | 41.4126 | 18.1145 | 2
7.3101 | 10.7719 | 0.0321 | 0.0535 | 2.1173 | 0.2937 | 0.0711 | 0.005 | 10.782 | -0.0176 | 10.7184 | 150.655 | 79.5543 | 10.6314 | -0.0017 | 133.6366 | 0.3019 | 75.577 | 64.3354 | 1.5154 | UNDEF | UNDEF | 6 | 6 | 6 | 41.6793 | 18.8984 | 2.1277
7.3201 | 11.0632 | 0.0321 | 0.0678 | 2.1168 | 0.2874 | 0.0712 | 0.0061 | 11.0761 | -0.0034 | 10.9954 | 150.865 | 79.6643 | 10.9252 | -0.0003 | 137.1408 | 0.2941 | 76.6528 | 65.3288 | 1.5001 | UNDEF | UNDEF | 6 | 6 | 6 | 41.8085 | 19.3143 | 2.0833
7.3301 | 11.4283 | 0.0322 | 0.0533 | 2.1898 | 0.2807 | 0.0713 | 0.0047 | 11.4385 | -0.018 | 11.3751 | 151.075 | 79.7743 | 11.2874 | -0.0016 | 141.4917 | 0.285 | 77.9687 | 66.5439 | 1.4818 | UNDEF | UNDEF | 6 | 6 | 6 | 41.9664 | 19.8345 | 2
7.3401 | 11.7041 | 0.0322 | 0.0529 | 2.1899 | 0.2745 | 0.0714 | 0.0045 | 11.7142 | -0.0185 | 11.6513 | 151.285 | 79.8843 | 11.5629 | -0.0016 | 144.7457 | 0.2788 | 78.9267 | 67.4285 | 1.4687 | UNDEF | UNDEF | 6 | 6 | 6 | 42.0801 | 20.2281 | 2
7.3501 | 12.3024 | 0.0327 | 0.0472 | 2.2153 | 0.2716 | 0.0715 | 0.0038 | 12.3113 | -0.0243 | 12.2552 | 151.495 | 79.9943 | 12.1598 | -0.002 | 152.0089 | 0.2687 | 80.9637 | 69.3094 | 1.4425 | UNDEF | UNDEF | 6 | 6 | 6 | 42.324 | 21.0856 | 2
7.3601 | 12.5626 | 0.0328 | 0.0419 | 2.1899 | 0.2667 | 0.0716 | 0.0033 | 12.5706 | -0.0297 | 12.5207 | 151.705 | 80.1043 | 12.4189 | -0.0024 | 155.0342 | 0.2643 | 81.8011 | 70.0826 | 1.4316 | UNDEF | UNDEF | 6 | 6 | 6 | 42.4218 | 21.4578 | 2
7.3701 | 12.8074 | 0.0329 | 0.0409 | 2.1898 | 0.261 | 0.0717 | 0.0032 | 12.8151 | -0.0308 | 12.7665 | 151.915 | 80.2143 | 12.6632 | -0.0024 | 157.8675 | 0.2597 | 82.5703 | 70.7928 | 1.4212 | UNDEF | UNDEF | 6 | 6 | 6 | 42.5112 | 21.8041 | 2
7.3801 | 13.0327 | 0.0329 | 0.0393 | 2.1656 | 0.2555 | 0.0718 | 0.003 | 13.0401 | -0.0325 | 12.9934 | 152.125 | 80.3243 | 12.888 | -0.0025 | 160.4498 | 0.2551 | 83.2626 | 71.4321 | 1.4114 | UNDEF | UNDEF | 6 | 6 | 6 | 42.5912 | 22.1194 | 2
7.3901 | 13.4017 | 0.0329 | 0.0375 | 2.1903 | 0.2504 | 0.0719 | 0.0028 | 13.4088 | -0.0344 | 13.3642 | 152.335 | 80.4343 | 13.2565 | -0.0026 | 164.8114 | 0.2478 | 84.39 | 72.4731 | 1.3954 | UNDEF | UNDEF | 6 | 6 | 6 | 42.7228 | 22.6324 | 2
7.4001 | 13.491 | 0.0328 | 0.0371 | 2.166 | 0.2459 | 0.072 | 0.0027 | 13.4981 | -0.0349 | 13.454 | 152.545 | 80.5443 | 13.3455 | -0.0026 | 165.6921 | 0.2461 | 84.6345 | 72.6989 | 1.392 | UNDEF | UNDEF | 6 | 6 | 6 | 42.7489 | 22.7588 | 2
7.4101 | 13.5882 | 0.0329 | 0.0401 | 2.2386 | 0.2421 | 0.0721 | 0.003 | 13.5958 | -0.032 | 13.5481 | 152.755 | 80.6542 | 13.443 | -0.0024 | 166.6747 | 0.2445 | 84.901 | 72.9449 | 1.3885 | UNDEF | UNDEF | 6 | 6 | 6 | 42.7776 | 22.8977 | 2
7.4201 | 13.6503 | 0.0329 | 0.0421 | 2.2146 | 0.239 | 0.0722 | 0.0031 | 13.6583 | -0.0301 | 13.6082 | 152.965 | 80.7642 | 13.5053 | -0.0022 | 167.2194 | 0.2437 | 85.0592 | 73.0911 | 1.3865 | UNDEF | UNDEF | 6 | 7 | 6 | 42.7934 | 22.9885 | 2
7.4301 | 14.0388 | 0.0331 | 0.0423 | 2.2146 | 0.2374 | 0.0723 | 0.003 | 14.0468 | -0.03 | 13.9964 | 153.175 | 80.8742 | 13.8936 | -0.0022 | 171.7931 | 0.2383 | 86.1925 | 74.1375 | 1.3718 | UNDEF | UNDEF | 6 | 7 | 6 | 42.925 | 23.5347 | 2
7.4401 | 14.2097 | 0.0336 | 0.0415 | 2.2142 | 0.2383 | 0.0724 | 0.0029 | 14.2176 | -0.0309 | 14.1682 | 153.385 | 80.9842 | 14.0642 | -0.0022 | 173.6658 | 0.239 | 86.6636 | 74.5725 | 1.3681 | UNDEF | UNDEF | 6 | 7 | 6 | 42.9777 | 23.794 | 2
7.4501 | 14.3301 | 0.0361 | 0.0419 | 2.1898 | 0.2534 | 0.0725 | 0.0029 | 14.3381 | -0.0306 | 14.2882 | 153.595 | 81.0942 | 14.1845 | -0.0022 | 174.9135 | 0.2547 | 86.9828 | 74.8672 | 1.3777 | UNDEF | UNDEF | 6 | 7 | 6 | 43.0124 | 24.0667 | 2
7.4601 | 14.501 | 0.0361 | 0.0417 | 2.166 | 0.2505 | 0.0726 | 0.0029 | 14.509 | -0.0309 | 14.4593 | 153.805 | 81.2042 | 14.3552 | -0.0022 | 176.7783 | 0.2512 | 87.4439 | 75.2929 | 1.3708 | UNDEF | UNDEF | 6 | 7 | 6 | 43.0639 | 24.3024 | 2
7.4701 | 14.6292 | 0.036 | 0.0417 | 2.2386 | 0.2476 | 0.0727 | 0.0029 | 14.6371 | -0.031 | 14.5875 | 154.015 | 81.3142 | 14.4831 | -0.0021 | 178.1131 | 0.2486 | 87.7782 | 75.6016 | 1.3658 | UNDEF | UNDEF | 6 | 7 | 6 | 43.1003 | 24.4793 | 2
7.4801 | 14.7807 | 0.0359 | 0.0399 | 2.1413 | 0.2442 | 0.0728 | 0.0027 | 14.7883 | -0.0329 | 14.7408 | 154.225 | 81.4242 | 14.6341 | -0.0022 | 179.7263 | 0.2451 | 88.1748 | 75.9679 | 1.3596 | UNDEF | UNDEF | 6 | 7 | 6 | 43.144 | 24.6849 | 2
7.4901 | 14.8506 | 0.0352 | 0.0403 | 2.2872 | 0.2372 | 0.0729 | 0.0027 | 14.8583 | -0.0326 | 14.8103 | 154.435 | 81.5342 | 14.7039 | -0.0022 | 180.3397 | 0.2393 | 88.3398 | 76.1203 | 1.3536 | UNDEF | UNDEF | 6 | 7 | 6 | 43.1604 | 24.7564 | 2
7.5001 | 14.9206 | 0.0342 | 0.0407 | 2.2872 | 0.2285 | 0.073 | 0.0027 | 14.9283 | -0.0323 | 14.8799 | 154.645 | 81.6442 | 14.7736 | -0.0022 | 180.9515 | 0.2318 | 88.504 | 76.2718 | 1.3462 | UNDEF | UNDEF | 6 | 7 | 6 | 43.1768 | 24.8164 | 2
7.5101 | 14.9944 | 0.0336 | 0.0417 | 2.2146 | 0.2216 | 0.0731 | 0.0028 | 15.0023 | -0.0314 | 14.9527 | 154.855 | 81.7542 | 14.8474 | -0.0021 | 181.6107 | 0.2261 | 88.678 | 76.4325 | 1.3401 | UNDEF | UNDEF | 6 | 7 | 6 | 43.1943 | 24.8925 | 2
7.5201 | 15.2236 | 0.0333 | 0.0445 | 2.2141 | 0.2174 | 0.0732 | 0.0029 | 15.232 | -0.0287 | 15.179 | 155.065 | 81.8642 | 15.077 | -0.0019 | 184.1703 | 0.2207 | 89.2767 | 76.9854 | 1.3302 | UNDEF | UNDEF | 6 | 7 | 6 | 43.2615 | 25.196 | 2
7.5301 | 15.309 | 0.0332 | 0.0448 | 2.1903 | 0.215 | 0.0733 | 0.0029 | 15.3175 | -0.0285 | 15.2643 | 155.275 | 81.9742 | 15.1622 | -0.0019 | 184.9636 | 0.2192 | 89.4784 | 77.1716 | 1.3272 | UNDEF | UNDEF | 6 | 7 | 6 | 43.2822 | 25.3146 | 2
7.5401 | 15.4527 | 0.0338 | 0.0445 | 2.2384 | 0.2169 | 0.0734 | 0.0029 | 15.4612 | -0.0289 | 15.4082 | 155.485 | 82.0842 | 15.3057 | -0.0019 | 186.4636 | 0.2211 | 89.8355 | 77.5013 | 1.3256 | UNDEF | UNDEF | 6 | 7 | 6 | 43.3211 | 25.5396 | 1.8868
7.5501 | 15.5965 | 0.0344 | 0.0488 | 2.2876 | 0.219 | 0.0735 | 0.0031 | 15.6057 | -0.0247 | 15.5477 | 155.695 | 82.1942 | 15.45 | -0.0016 | 187.97 | 0.2229 | 90.1891 | 77.8278 | 1.324 | UNDEF | UNDEF | 6 | 7 | 6 | 43.3595 | 25.7643 | 1.9231
7.5601 | 16.0354 | 0.0358 | 0.0486 | 2.2141 | 0.2257 | 0.0736 | 0.003 | 16.0447 | -0.025 | 15.9868 | 155.905 | 82.3042 | 15.8888 | -0.0016 | 193.0491 | 0.225 | 91.3103 | 78.8631 | 1.3153 | UNDEF | UNDEF | 7 | 7 | 7 | 43.4872 | 26.4197 | 2
7.5701 | 16.2801 | 0.0371 | 0.0478 | 2.3116 | 0.2323 | 0.0737 | 0.0029 | 16.2892 | -0.0259 | 16.2324 | 156.115 | 82.4142 | 16.1331 | -0.0016 | 195.7564 | 0.2298 | 91.9083 | 79.4152 | 1.3139 | UNDEF | UNDEF | 7 | 7 | 7 | 43.5538 | 26.8112 | 2
7.5801 | 16.4511 | 0.0386 | 0.048 | 2.264 | 0.2406 | 0.0738 | 0.0029 | 16.4602 | -0.0258 | 16.4031 | 156.325 | 82.5242 | 16.3039 | -0.0016 | 197.5646 | 0.237 | 92.3112 | 79.7873 | 1.3163 | UNDEF | UNDEF | 7 | 7 | 7 | 43.5976 | 27.1128 | 2
7.5901 | 16.4744 | 0.0387 | 0.0486 | 2.2872 | 0.2399 | 0.0739 | 0.003 | 16.4836 | -0.0253 | 16.4258 | 156.535 | 82.6342 | 16.3271 | -0.0015 | 197.5826 | 0.2373 | 92.3395 | 79.8135 | 1.3165 | UNDEF | UNDEF | 7 | 7 | 7 | 43.598 | 27.1527 | 2
7.6001 | 16.4394 | 0.0387 | 0.0522 | 2.2384 | 0.2383 | 0.074 | 0.0032 | 16.4493 | -0.0218 | 16.3872 | 156.745 | 82.7442 | 16.2926 | -0.0013 | 196.9032 | 0.2375 | 92.221 | 79.704 | 1.318 | UNDEF | UNDEF | 7 | 7 | 7 | 43.5814 | 27.1072 | 2
7.6101 | 16.4045 | 0.0386 | 0.0498 | 2.2629 | 0.237 | 0.0741 | 0.003 | 16.4139 | -0.0243 | 16.3546 | 156.955 | 82.8542 | 16.257 | -0.0015 | 196.2118 | 0.2376 | 92.1024 | 79.5945 | 1.3195 | UNDEF | UNDEF | 7 | 7 | 7 | 43.5648 | 27.062 | 2
7.6201 | 16.3881 | 0.0382 | 0.0452 | 2.3612 | 0.2338 | 0.0742 | 0.0028 | 16.3967 | -0.029 | 16.3429 | 157.165 | 82.9642 | 16.2395 | -0.0018 | 195.7409 | 0.2353 | 92.0306 | 79.5282 | 1.3185 | UNDEF | UNDEF | 7 | 7 | 7 | 43.5536 | 27.0265 | 1.8868
7.6301 | 16.38 | 0.0382 | 0.0545 | 2.3114 | 0.2335 | 0.0743 | 0.0033 | 16.3903 | -0.0198 | 16.3255 | 157.375 | 83.0742 | 16.233 | -0.0012 | 195.4033 | 0.2351 | 91.9799 | 79.4814 | 1.319 | UNDEF | UNDEF | 7 | 7 | 7 | 43.5448 | 27.0178 | 1.9231
7.6401 | 16.3719 | 0.0382 | 0.0539 | 2.3116 | 0.234 | 0.0744 | 0.0033 | 16.3822 | -0.0205 | 16.3181 | 157.585 | 83.1842 | 16.2246 | -0.0013 | 195.0439 | 0.2356 | 91.9293 | 79.4347 | 1.3201 | UNDEF | UNDEF | 6 | 7 | 6 | 43.5361 | 27.0136 | 2
7.6501 | 16.3812 | 0.0383 | 0.0502 | 2.3369 | 0.2347 | 0.0745 | 0.0031 | 16.3907 | -0.0243 | 16.3309 | 157.795 | 83.2942 | 16.2329 | -0.0015 | 194.8863 | 0.2358 | 91.9225 | 79.4284 | 1.3206 | UNDEF | UNDEF | 6 | 7 | 6 | 43.5324 | 27.033 | 2
7.6601 | 16.3695 | 0.0386 | 0.0557 | 2.4332 | 0.2374 | 0.0746 | 0.0034 | 16.3801 | -0.0189 | 16.3138 | 158.005 | 83.4042 | 16.2221 | -0.0012 | 194.4995 | 0.2382 | 91.8629 | 79.3733 | 1.3234 | UNDEF | UNDEF | 6 | 7 | 6 | 43.5227 | 27.0364 | 2
7.6701 | 16.2996 | 0.039 | 0.0508 | 2.3849 | 0.2397 | 0.0747 | 0.0031 | 16.3092 | -0.0239 | 16.2488 | 158.215 | 83.5142 | 16.151 | -0.0015 | 193.3926 | 0.2412 | 91.6552 | 79.1816 | 1.328 | UNDEF | UNDEF | 6 | 7 | 6 | 43.4957 | 26.9593 | 2
7.6801 | 16.1364 | 0.0403 | 0.0506 | 2.435 | 0.2483 | 0.0748 | 0.0031 | 16.146 | -0.0242 | 16.0858 | 158.425 | 83.6242 | 15.9876 | -0.0015 | 191.1842 | 0.2519 | 91.2077 | 78.7684 | 1.3411 | UNDEF | UNDEF | 6 | 7 | 6 | 43.4407 | 26.7966 | 2
7.6901 | 16.1189 | 0.0407 | 0.0472 | 2.4585 | 0.2516 | 0.0749 | 0.0029 | 16.1279 | -0.0277 | 16.0718 | 158.635 | 83.7342 | 15.9693 | -0.0017 | 190.7139 | 0.2552 | 91.1327 | 78.6991 | 1.3447 | UNDEF | UNDEF | 6 | 7 | 6 | 43.4291 | 26.7966 | 2
7.7001 | 16.1015 | 0.0412 | 0.0478 | 2.4593 | 0.2551 | 0.075 | 0.003 | 16.1105 | -0.0272 | 16.0537 | 158.845 | 83.8442 | 15.9517 | -0.0017 | 190.254 | 0.2584 | 91.0577 | 78.6299 | 1.3481 | UNDEF | UNDEF | 6 | 7 | 6 | 43.4175 | 26.7962 | 2
7.7101 | 16.1869 | 0.041 | 0.0575 | 2.5071 | 0.2542 | 0.0751 | 0.0036 | 16.1978 | -0.0176 | 16.1294 | 159.055 | 83.9542 | 16.0388 | -0.0011 | 191.0422 | 0.2554 | 91.2475 | 78.8051 | 1.3442 | UNDEF | UNDEF | 6 | 7 | 6 | 43.4368 | 26.9059 | 2
7.7201 | 16.0743 | 0.0415 | 0.0545 | 2.509 | 0.2584 | 0.0752 | 0.0034 | 16.0846 | -0.0207 | 16.0198 | 159.265 | 84.0642 | 15.9254 | -0.0013 | 189.4428 | 0.2606 | 90.9278 | 78.5099 | 1.3515 | UNDEF | UNDEF | 6 | 7 | 6 | 43.3967 | 26.7787 | 2
7.7301 | 16.0626 | 0.0416 | 0.0486 | 2.5309 | 0.2597 | 0.0753 | 0.003 | 16.0719 | -0.0267 | 16.014 | 159.475 | 84.1742 | 15.9124 | -0.0017 | 189.0411 | 0.2613 | 90.8679 | 78.4546 | 1.3529 | UNDEF | UNDEF | 6 | 7 | 6 | 43.3868 | 26.7705 | 2
7.7401 | 16.0082 | 0.0416 | 0.065 | 2.4822 | 0.2607 | 0.0754 | 0.0041 | 16.0206 | -0.0104 | 15.9432 | 159.685 | 84.2842 | 15.8609 | -0.0007 | 188.1837 | 0.2624 | 90.6974 | 78.2971 | 1.3554 | UNDEF | UNDEF | 6 | 7 | 6 | 43.3641 | 26.7009 | 2
7.7501 | 16.0354 | 0.0416 | 0.0533 | 2.4593 | 0.2617 | 0.0755 | 0.0033 | 16.0455 | -0.0222 | 15.9822 | 159.895 | 84.3942 | 15.8857 | -0.0014 | 188.2316 | 0.2622 | 90.738 | 78.3347 | 1.3552 | UNDEF | UNDEF | 6 | 7 | 6 | 43.366 | 26.7442 | 2
7.7601 | 15.8762 | 0.0419 | 0.0622 | 2.4818 | 0.2639 | 0.0756 | 0.0039 | 15.888 | -0.0134 | 15.814 | 160.105 | 84.5042 | 15.7279 | -0.0009 | 186.1194 | 0.2662 | 90.2941 | 77.9248 | 1.3627 | UNDEF | UNDEF | 6 | 7 | 6 | 43.3113 | 26.5398 | 2
7.7701 | 15.8762 | 0.0421 | 0.0577 | 2.5309 | 0.2662 | 0.0757 | 0.0036 | 15.8871 | -0.018 | 15.8184 | 160.315 | 84.6142 | 15.7268 | -0.0011 | 185.865 | 0.2677 | 90.2644 | 77.8974 | 1.3643 | UNDEF | UNDEF | 6 | 7 | 6 | 43.305 | 26.5534 | 2
7.7801 | 15.6547 | 0.0426 | 0.0662 | 2.4822 | 0.2705 | 0.0758 | 0.0042 | 15.6673 | -0.0096 | 15.5885 | 160.525 | 84.7242 | 15.5068 | -0.0006 | 183.0268 | 0.2747 | 89.652 | 77.3319 | 1.3756 | UNDEF | UNDEF | 6 | 7 | 6 | 43.2304 | 26.2744 | 1.8868
7.7901 | 15.7285 | 0.0436 | 0.067 | 2.4585 | 0.278 | 0.0759 | 0.0043 | 15.7413 | -0.0089 | 15.6615 | 160.735 | 84.8342 | 15.5806 | -0.0006 | 183.6589 | 0.2799 | 89.8175 | 77.4847 | 1.3781 | UNDEF | UNDEF | 6 | 7 | 6 | 43.2469 | 26.4193 | 1.8868
7.8001 | 15.612 | 0.045 | 0.0678 | 2.4585 | 0.2879 | 0.076 | 0.0043 | 15.6249 | -0.0082 | 15.5442 | 160.945 | 84.9442 | 15.464 | -0.0005 | 182.0485 | 0.2909 | 89.4794 | 77.1725 | 1.3897 | UNDEF | UNDEF | 6 | 7 | 6 | 43.2044 | 26.3178 | 2
7.8101 | 15.5615 | 0.0464 | 0.0693 | 2.4847 | 0.2979 | 0.0761 | 0.0045 | 15.5747 | -0.0068 | 15.4922 | 161.155 | 85.0542 | 15.4135 | -0.0004 | 181.22 | 0.3009 | 89.3154 | 77.0211 | 1.3986 | UNDEF | UNDEF | 6 | 7 | 6 | 43.1823 | 26.306 | 2
7.8201 | 15.5188 | 0.0473 | 0.0731 | 2.5071 | 0.3048 | 0.0762 | 0.0047 | 15.5327 | -0.0031 | 15.4457 | 161.365 | 85.1642 | 15.3713 | -0.0002 | 180.4903 | 0.3074 | 89.1718 | 76.8885 | 1.4048 | UNDEF | UNDEF | 6 | 7 | 6 | 43.1626 | 26.2847 | 2
7.8301 | 15.3751 | 0.0495 | 0.0662 | 2.4331 | 0.3207 | 0.0763 | 0.0043 | 15.3876 | -0.0101 | 15.3088 | 161.575 | 85.2742 | 15.2261 | -0.0007 | 178.5542 | 0.3252 | 88.7563 | 76.5048 | 1.4213 | UNDEF | UNDEF | 6 | 7 | 6 | 43.1109 | 26.1762 | 1.2048
7.8401 | 15.3323 | 0.0497 | 0.0729 | 2.5323 | 0.3233 | 0.0764 | 0.0048 | 15.3462 | -0.0035 | 15.2594 | 161.785 | 85.3842 | 15.1844 | -0.0002 | 177.8362 | 0.3273 | 88.6114 | 76.371 | 1.4243 | UNDEF | UNDEF | 6 | 7 | 6 | 43.091 | 26.1279 | 1.8868
7.8501 | 15.2896 | 0.0503 | 0.0723 | 2.5809 | 0.3282 | 0.0765 | 0.0047 | 15.3033 | -0.0042 | 15.2173 | 161.995 | 85.4942 | 15.1413 | -0.0003 | 177.1037 | 0.332 | 88.4662 | 76.2369 | 1.429 | UNDEF | UNDEF | 6 | 7 | 6 | 43.0711 | 26.0938 | 2.3256
7.8601 | 15.2779 | 0.0514 | 0.0731 | 2.5801 | 0.337 | 0.0766 | 0.0048 | 15.2918 | -0.0035 | 15.2048 | 162.205 | 85.6042 | 15.1296 | -0.0002 | 176.7394 | 0.3397 | 88.4052 | 76.1806 | 1.435 | UNDEF | UNDEF | 6 | 7 | 6 | 43.061 | 26.1231 | 2.2727
7.8701 | 15.2236 | 0.0514 | 0.0719 | 2.5315 | 0.3383 | 0.0767 | 0.0047 | 15.2372 | -0.0048 | 15.1517 | 162.415 | 85.7142 | 15.0748 | -0.0003 | 175.873 | 0.3411 | 88.228 | 76.017 | 1.4377 | UNDEF | UNDEF | 6 | 7 | 6 | 43.0373 | 26.0528 | 2.3256
7.8801 | 15.1808 | 0.0514 | 0.0719 | 2.5566 | 0.3394 | 0.0768 | 0.0047 | 15.1945 | -0.0049 | 15.1089 | 162.625 | 85.8242 | 15.0319 | -0.0003 | 175.1473 | 0.3421 | 88.0821 | 75.8822 | 1.4399 | UNDEF | UNDEF | 6 | 7 | 6 | 43.0173 | 25.9975 | 2.2727
7.8901 | 15.0682 | 0.0514 | 0.0709 | 2.5801 | 0.3405 | 0.0769 | 0.0047 | 15.0816 | -0.006 | 14.9973 | 162.835 | 85.9341 | 14.9188 | -0.0004 | 173.6074 | 0.3447 | 87.7438 | 75.5699 | 1.4449 | UNDEF | UNDEF | 6 | 7 | 6 | 42.9744 | 25.8452 | 2.2222
7.9001 | 15.0293 | 0.0513 | 0.0707 | 2.5323 | 0.3407 | 0.077 | 0.0047 | 15.0428 | -0.0063 | 14.9586 | 163.045 | 86.0441 | 14.8797 | -0.0004 | 172.9312 | 0.345 | 87.6075 | 75.444 | 1.4465 | UNDEF | UNDEF | 6 | 7 | 6 | 42.9555 | 25.7923 | 2.1739
7.9101 | 14.9283 | 0.051 | 0.0703 | 2.5801 | 0.3389 | 0.0771 | 0.0047 | 14.9417 | -0.0068 | 14.8581 | 163.255 | 86.1541 | 14.7784 | -0.0005 | 171.5347 | 0.3448 | 87.2985 | 75.1587 | 1.4494 | UNDEF | UNDEF | 6 | 7 | 6 | 42.9161 | 25.6424 | 2.2222
7.9201 | 14.9089 | 0.051 | 0.0699 | 2.5819 | 0.3399 | 0.0772 | 0.0047 | 14.9222 | -0.0073 | 14.839 | 163.465 | 86.2641 | 14.7587 | -0.0005 | 171.0876 | 0.3457 | 87.2154 | 75.082 | 1.451 | UNDEF | UNDEF | 6 | 7 | 6 | 42.9034 | 25.6216 | 2.2222
7.9301 | 14.9056 | 0.0508 | 0.0701 | 2.6295 | 0.339 | 0.0773 | 0.0047 | 14.9189 | -0.0072 | 14.8355 | 163.675 | 86.3741 | 14.7553 | -0.0005 | 170.8296 | 0.3443 | 87.1771 | 75.0467 | 1.4506 | UNDEF | UNDEF | 6 | 7 | 6 | 42.896 | 25.6129 | 2.1739
7.9401 | 14.9047 | 0.0507 | 0.0697 | 2.6548 | 0.3389 | 0.0774 | 0.0047 | 14.9179 | -0.0077 | 14.835 | 163.885 | 86.4841 | 14.754 | -0.0005 | 170.5982 | 0.3438 | 87.1455 | 75.0174 | 1.4508 | UNDEF | UNDEF | 6 | 7 | 6 | 42.8895 | 25.6127 | 2.2222
7.9501 | 14.9068 | 0.0506 | 0.0693 | 2.6044 | 0.3387 | 0.0775 | 0.0046 | 14.92 | -0.0082 | 14.8375 | 164.095 | 86.5941 | 14.7559 | -0.0006 | 170.4026 | 0.3432 | 87.1224 | 74.9961 | 1.4508 | UNDEF | UNDEF | 6 | 7 | 6 | 42.8839 | 25.6167 | 2.0833
7.9601 | 14.9089 | 0.0506 | 0.0695 | 2.7025 | 0.3389 | 0.0776 | 0.0047 | 14.9221 | -0.0081 | 14.8394 | 164.305 | 86.7041 | 14.7578 | -0.0006 | 170.2088 | 0.3431 | 87.0993 | 74.9748 | 1.4512 | UNDEF | UNDEF | 6 | 7 | 6 | 42.8784 | 25.6234 | 2.2222
7.9701 | 14.9594 | 0.0507 | 0.0701 | 2.6052 | 0.3391 | 0.0777 | 0.0047 | 14.9727 | -0.0076 | 14.8893 | 164.515 | 86.8141 | 14.8082 | -0.0005 | 170.5737 | 0.3421 | 87.2107 | 75.0776 | 1.4497 | UNDEF | UNDEF | 6 | 7 | 6 | 42.8888 | 25.6982 | 2.1739
7.9801 | 14.9283 | 0.0507 | 0.0699 | 2.5333 | 0.3393 | 0.0778 | 0.0047 | 14.9416 | -0.0079 | 14.8585 | 164.725 | 86.9241 | 14.7769 | -0.0005 | 169.9975 | 0.343 | 87.0955 | 74.9712 | 1.4515 | UNDEF | UNDEF | 6 | 7 | 6 | 42.8723 | 25.6596 | 2.1277
7.9901 | 14.9905 | 0.0508 | 0.0697 | 2.5809 | 0.3401 | 0.0779 | 0.0046 | 15.0037 | -0.0082 | 14.9208 | 164.935 | 87.0341 | 14.8388 | -0.0006 | 170.4938 | 0.3422 | 87.239 | 75.1038 | 1.4499 | UNDEF | UNDEF | 6 | 7 | 6 | 42.8865 | 25.7531 | 2.1739
8.0001 | 14.9711 | 0.0509 | 0.0693 | 2.6295 | 0.3412 | 0.078 | 0.0046 | 14.9842 | -0.0087 | 14.9018 | 165.145 | 87.1441 | 14.8191 | -0.0006 | 170.0525 | 0.3435 | 87.1564 | 75.0275 | 1.4517 | UNDEF | UNDEF | 6 | 7 | 6 | 42.8739 | 25.7347 | 2.0833
8.0101 | 14.9827 | 0.0511 | 0.0697 | 2.6332 | 0.3432 | 0.0781 | 0.0046 | 14.9959 | -0.0084 | 14.913 | 165.355 | 87.2541 | 14.8306 | -0.0006 | 169.9701 | 0.3449 | 87.1599 | 75.0307 | 1.4528 | UNDEF | UNDEF | 6 | 7 | 6 | 42.8715 | 25.7638 | 2.1277
8.0201 | 14.9361 | 0.0514 | 0.0707 | 2.6295 | 0.3454 | 0.0782 | 0.0047 | 14.9495 | -0.0075 | 14.8654 | 165.565 | 87.3641 | 14.784 | -0.0005 | 169.2224 | 0.3477 | 87.0018 | 74.8848 | 1.4563 | UNDEF | UNDEF | 6 | 7 | 6 | 42.85 | 25.7119 | 2.0833
8.0301 | 14.9711 | 0.0515 | 0.0711 | 2.6561 | 0.3467 | 0.0783 | 0.0047 | 14.9846 | -0.0072 | 14.9 | 165.775 | 87.4741 | 14.8188 | -0.0005 | 169.4077 | 0.3475 | 87.0701 | 74.9478 | 1.4558 | UNDEF | UNDEF | 6 | 7 | 6 | 42.8553 | 25.7678 | 2.1277
8.0401 | 14.905 | 0.0516 | 0.0699 | 2.6295 | 0.3481 | 0.0784 | 0.0047 | 14.9183 | -0.0085 | 14.8351 | 165.985 | 87.5841 | 14.7523 | -0.0006 | 168.4359 | 0.3497 | 86.858 | 74.752 | 1.4593 | UNDEF | UNDEF | 6 | 7 | 6 | 42.8273 | 25.6833 | 2.0833
8.0501 | 14.8118 | 0.0516 | 0.0701 | 2.6782 | 0.3488 | 0.0785 | 0.0047 | 14.8251 | -0.0084 | 14.7417 | 166.195 | 87.6941 | 14.6589 | -0.0006 | 167.1596 | 0.3519 | 86.569 | 74.4851 | 1.4636 | UNDEF | UNDEF | 6 | 7 | 6 | 42.7902 | 25.5573 | 2
8.0601 | 14.7574 | 0.0518 | 0.0699 | 2.6548 | 0.351 | 0.0786 | 0.0047 | 14.7707 | -0.0087 | 14.6875 | 166.405 | 87.8041 | 14.6043 | -0.0006 | 166.328 | 0.3546 | 86.3878 | 74.3178 | 1.4672 | UNDEF | UNDEF | 6 | 6 | 6 | 42.7658 | 25.4925 | 2.0833
8.0701 | 14.703 | 0.0519 | 0.0697 | 2.6305 | 0.3524 | 0.0787 | 0.0047 | 14.7163 | -0.009 | 14.6334 | 166.615 | 87.9141 | 14.5497 | -0.0006 | 165.4985 | 0.3565 | 86.206 | 74.1499 | 1.4702 | UNDEF | UNDEF | 6 | 6 | 6 | 42.7414 | 25.4234 | 2.1277
8.0801 | 14.6176 | 0.0519 | 0.0695 | 2.7034 | 0.3535 | 0.0788 | 0.0048 | 14.6308 | -0.0093 | 14.5481 | 166.825 | 88.0241 | 14.4639 | -0.0006 | 164.318 | 0.3588 | 85.9356 | 73.9003 | 1.4743 | UNDEF | UNDEF | 6 | 6 | 6 | 42.7064 | 25.3089 | 2
8.0901 | 14.5671 | 0.0519 | 0.0695 | 2.6052 | 0.3541 | 0.0789 | 0.0048 | 14.5803 | -0.0094 | 14.4976 | 167.035 | 88.1341 | 14.4132 | -0.0007 | 163.5375 | 0.36 | 85.7635 | 73.7413 | 1.4768 | UNDEF | UNDEF | 6 | 6 | 6 | 42.683 | 25.2417 | 2.0833
8.1001 | 14.5282 | 0.0519 | 0.0691 | 2.7017 | 0.3549 | 0.079 | 0.0048 | 14.5413 | -0.0099 | 14.4592 | 167.245 | 88.2441 | 14.3741 | -0.0007 | 162.8902 | 0.3608 | 85.6242 | 73.6127 | 1.4789 | UNDEF | UNDEF | 6 | 6 | 6 | 42.6636 | 25.1907 | 2.1277
8.1101 | 14.5399 | 0.0518 | 0.0699 | 2.6538 | 0.3553 | 0.0791 | 0.0048 | 14.5531 | -0.0092 | 14.47 | 167.455 | 88.3541 | 14.3857 | -0.0006 | 162.8186 | 0.3604 | 85.629 | 73.6172 | 1.4787 | UNDEF | UNDEF | 6 | 6 | 6 | 42.6614 | 25.2097 | 2
8.1201 | 14.5127 | 0.0515 | 0.0713 | 2.6782 | 0.3529 | 0.0792 | 0.0049 | 14.5262 | -0.0079 | 14.4414 | 167.665 | 88.4641 | 14.3586 | -0.0006 | 162.3095 | 0.3584 | 85.523 | 73.5193 | 1.4786 | UNDEF | UNDEF | 6 | 6 | 6 | 42.646 | 25.1619 | 2
8.1301 | 14.5115 | 0.051 | 0.0721 | 2.6538 | 0.3494 | 0.0793 | 0.005 | 14.5252 | -0.0072 | 14.4394 | 167.875 | 88.5741 | 14.3573 | -0.0005 | 162.0936 | 0.3549 | 85.4912 | 73.4899 | 1.4769 | UNDEF | UNDEF | 6 | 6 | 6 | 42.6394 | 25.146 | 2
8.1401 | 14.5115 | 0.0508 | 0.0719 | 2.7034 | 0.3483 | 0.0794 | 0.005 | 14.5251 | -0.0075 | 14.4396 | 168.085 | 88.6841 | 14.357 | -0.0005 | 161.8897 | 0.3541 | 85.4628 | 73.4637 | 1.4768 | UNDEF | UNDEF | 6 | 6 | 6 | 42.6332 | 25.1453 | 2
8.1501 | 14.5121 | 0.0508 | 0.0717 | 2.7268 | 0.3477 | 0.0795 | 0.0049 | 14.5257 | -0.0078 | 14.4404 | 168.295 | 88.7941 | 14.3574 | -0.0005 | 161.6932 | 0.3538 | 85.4363 | 73.4392 | 1.4771 | UNDEF | UNDEF | 6 | 6 | 6 | 42.6273 | 25.1488 | 2
8.1601 | 14.5127 | 0.0509 | 0.0705 | 2.7034 | 0.3475 | 0.0796 | 0.0049 | 14.5261 | -0.0091 | 14.4422 | 168.505 | 88.9041 | 14.3576 | -0.0006 | 161.495 | 0.3544 | 85.4098 | 73.4147 | 1.478 | UNDEF | UNDEF | 6 | 6 | 6 | 42.6214 | 25.1564 | 2.0833
8.1701 | 14.5943 | 0.051 | 0.0707 | 2.6305 | 0.3473 | 0.0797 | 0.0048 | 14.6077 | -0.009 | 14.5236 | 168.715 | 89.0141 | 14.439 | -0.0006 | 162.21 | 0.353 | 85.6141 | 73.6034 | 1.4754 | UNDEF | UNDEF | 6 | 6 | 6 | 42.643 | 25.2772 | 2.0833
8.1801 | 14.6875 | 0.0511 | 0.0707 | 2.7303 | 0.3477 | 0.0798 | 0.0048 | 14.7009 | -0.0091 | 14.6168 | 168.925 | 89.1241 | 14.532 | -0.0006 | 163.0535 | 0.352 | 85.8502 | 73.8214 | 1.4728 | UNDEF | UNDEF | 6 | 6 | 6 | 42.6685 | 25.4177 | 2
8.1901 | 14.7846 | 0.0513 | 0.0705 | 2.6538 | 0.3483 | 0.0799 | 0.0048 | 14.798 | -0.0094 | 14.7141 | 169.135 | 89.2341 | 14.6289 | -0.0006 | 163.938 | 0.3509 | 86.0955 | 74.0479 | 1.4702 | UNDEF | UNDEF | 6 | 6 | 6 | 42.695 | 25.5639 | 2
8.2001 | 14.8312 | 0.0515 | 0.0711 | 2.7775 | 0.3488 | 0.08 | 0.0048 | 14.8447 | -0.0089 | 14.7601 | 169.345 | 89.3441 | 14.6754 | -0.0006 | 164.2569 | 0.3511 | 86.198 | 74.1425 | 1.4696 | UNDEF | UNDEF | 6 | 6 | 6 | 42.7045 | 25.6395 | 2
8.2101 | 14.8778 | 0.0517 | 0.0723 | 2.7997 | 0.3491 | 0.0801 | 0.0049 | 14.8916 | -0.0078 | 14.8055 | 169.555 | 89.4541 | 14.722 | -0.0005 | 164.5762 | 0.3508 | 86.3001 | 74.2368 | 1.4687 | UNDEF | UNDEF | 6 | 6 | 6 | 42.714 | 25.7128 | 2
8.2201 | 14.9555 | 0.052 | 0.0725 | 2.7289 | 0.3512 | 0.0802 | 0.0048 | 14.9693 | -0.0077 | 14.883 | 169.765 | 89.5641 | 14.7995 | -0.0005 | 165.2396 | 0.3516 | 86.4882 | 74.4105 | 1.4676 | UNDEF | UNDEF | 6 | 6 | 6 | 42.7336 | 25.8386 | 2.1277
8.2301 | 14.9439 | 0.053 | 0.0719 | 2.7268 | 0.3578 | 0.0803 | 0.0048 | 14.9575 | -0.0084 | 14.872 | 169.975 | 89.6741 | 14.7876 | -0.0006 | 164.9034 | 0.3586 | 86.4278 | 74.3548 | 1.4729 | UNDEF | UNDEF | 6 | 6 | 6 | 42.7237 | 25.8621 | 2
8.2401 | 14.9788 | 0.054 | 0.0721 | 2.8007 | 0.3642 | 0.0804 | 0.0048 | 14.9925 | -0.0083 | 14.9067 | 170.185 | 89.7841 | 14.8223 | -0.0006 | 165.0888 | 0.3642 | 86.4968 | 74.4185 | 1.476 | UNDEF | UNDEF | 6 | 6 | 6 | 42.7292 | 25.9482 | 2
8.2501 | 14.9361 | 0.0544 | 0.0717 | 2.7268 | 0.3671 | 0.0805 | 0.0048 | 14.9497 | -0.0088 | 14.8644 | 170.395 | 89.8941 | 14.7793 | -0.0006 | 164.4083 | 0.3678 | 86.3503 | 74.2832 | 1.4798 | UNDEF | UNDEF | 6 | 6 | 6 | 42.709 | 25.9056 | 1.8868
8.2601 | 14.8856 | 0.0549 | 0.0713 | 2.7775 | 0.3711 | 0.0806 | 0.0048 | 14.8991 | -0.0093 | 14.8143 | 170.605 | 90.0041 | 14.7285 | -0.0006 | 163.6431 | 0.3724 | 86.1819 | 74.1277 | 1.4844 | UNDEF | UNDEF | 6 | 6 | 6 | 42.6862 | 25.8565 | 2
8.2701 | 14.8312 | 0.0552 | 0.0713 | 2.7754 | 0.3739 | 0.0807 | 0.0048 | 14.8448 | -0.0094 | 14.7599 | 170.815 | 90.1141 | 14.674 | -0.0006 | 162.8375 | 0.376 | 86.0022 | 73.9617 | 1.4884 | UNDEF | UNDEF | 6 | 6 | 6 | 42.662 | 25.7951 | 2
8.2801 | 14.7496 | 0.0552 | 0.0715 | 2.7775 | 0.3749 | 0.0808 | 0.0048 | 14.7632 | -0.0093 | 14.6781 | 171.025 | 90.2241 | 14.5922 | -0.0006 | 161.7329 | 0.3781 | 85.7454 | 73.7247 | 1.4923 | UNDEF | UNDEF | 6 | 6 | 6 | 42.6286 | 25.6847 | 2
8.2901 | 14.6409 | 0.0552 | 0.0719 | 2.7289 | 0.376 | 0.0809 | 0.0049 | 14.6545 | -0.009 | 14.569 | 171.235 | 90.3341 | 14.4833 | -0.0006 | 160.3304 | 0.3809 | 85.4105 | 73.4154 | 1.4972 | UNDEF | UNDEF | 6 | 6 | 6 | 42.5858 | 25.5358 | 2
8.3001 | 14.5671 | 0.0552 | 0.0713 | 2.7278 | 0.3772 | 0.081 | 0.0049 | 14.5806 | -0.0097 | 14.4958 | 171.445 | 90.4441 | 14.4092 | -0.0007 | 159.3158 | 0.3829 | 85.1731 | 73.1961 | 1.5007 | UNDEF | UNDEF | 6 | 6 | 6 | 42.5546 | 25.4359 | 2
8.3101 | 14.4894 | 0.0552 | 0.0709 | 2.7754 | 0.3785 | 0.0811 | 0.0049 | 14.5028 | -0.0102 | 14.4185 | 171.655 | 90.5541 | 14.3312 | -0.0007 | 158.2612 | 0.385 | 84.9234 | 72.9656 | 1.5044 | UNDEF | UNDEF | 6 | 6 | 6 | 42.5219 | 25.3304 | 1.8868
8.3201 | 14.4971 | 0.055 | 0.0721 | 2.7532 | 0.379 | 0.0812 | 0.005 | 14.5108 | -0.0091 | 14.425 | 171.865 | 90.6641 | 14.339 | -0.0006 | 158.155 | 0.3839 | 84.9179 | 72.9606 | 1.504 | UNDEF | UNDEF | 6 | 6 | 6 | 42.5186 | 25.3406 | 1.9231
8.3301 | 14.4583 | 0.0549 | 0.0719 | 2.8518 | 0.3794 | 0.0813 | 0.005 | 14.472 | -0.0094 | 14.3864 | 172.075 | 90.7741 | 14.2999 | -0.0007 | 157.5327 | 0.384 | 84.779 | 72.8322 | 1.5055 | UNDEF | UNDEF | 6 | 6 | 6 | 42.4992 | 25.2854 | 2
8.3401 | 14.4039 | 0.0547 | 0.0723 | 2.7754 | 0.3792 | 0.0814 | 0.005 | 14.4177 | -0.0091 | 14.3316 | 172.285 | 90.884 | 14.2454 | -0.0006 | 156.7423 | 0.3842 | 84.595 | 72.6623 | 1.5075 | UNDEF | UNDEF | 6 | 6 | 6 | 42.4743 | 25.2061 | 2
8.3501 | 14.3651 | 0.0544 | 0.0719 | 2.8261 | 0.3781 | 0.0815 | 0.005 | 14.3787 | -0.0096 | 14.2932 | 172.495 | 90.994 | 14.2062 | -0.0007 | 156.1227 | 0.383 | 84.4553 | 72.5334 | 1.5082 | UNDEF | UNDEF | 6 | 6 | 6 | 42.4548 | 25.1443 | 1.8868
8.3601 | 14.3612 | 0.0539 | 0.0723 | 2.8484 | 0.3753 | 0.0816 | 0.005 | 14.3749 | -0.0093 | 14.2889 | 172.705 | 91.104 | 14.2022 | -0.0007 | 155.8902 | 0.3796 | 84.4165 | 72.4976 | 1.5067 | UNDEF | UNDEF | 6 | 6 | 6 | 42.4474 | 25.125 | 1.9231
8.3701 | 14.2951 | 0.0537 | 0.0723 | 2.825 | 0.3742 | 0.0817 | 0.0051 | 14.3089 | -0.0094 | 14.2228 | 172.915 | 91.214 | 14.136 | -0.0007 | 154.9758 | 0.3796 | 84.1977 | 72.2955 | 1.5089 | UNDEF | UNDEF | 6 | 6 | 6 | 42.4184 | 25.027 | 2
8.3801 | 14.2718 | 0.0533 | 0.0723 | 2.8007 | 0.3725 | 0.0818 | 0.0051 | 14.2856 | -0.0095 | 14.1995 | 173.125 | 91.324 | 14.1125 | -0.0007 | 154.5316 | 0.378 | 84.1025 | 72.2076 | 1.509 | UNDEF | UNDEF | 6 | 6 | 6 | 42.4042 | 24.987 | 1.8868
8.3901 | 14.2621 | 0.0533 | 0.0731 | 2.824 | 0.3725 | 0.0819 | 0.0051 | 14.276 | -0.0088 | 14.189 | 173.335 | 91.434 | 14.1027 | -0.0006 | 154.2389 | 0.3778 | 84.0468 | 72.1562 | 1.5095 | UNDEF | UNDEF | 6 | 6 | 6 | 42.3948 | 24.9747 | 1.8868
8.4001 | 14.2524 | 0.0529 | 0.0723 | 2.7754 | 0.3702 | 0.082 | 0.0051 | 14.2662 | -0.0097 | 14.1801 | 173.545 | 91.544 | 14.0926 | -0.0007 | 153.9435 | 0.3754 | 83.9911 | 72.1047 | 1.5088 | UNDEF | UNDEF | 6 | 6 | 6 | 42.3854 | 24.9516 | 2
8.4101 | 14.2506 | 0.0527 | 0.0721 | 2.7521 | 0.3683 | 0.0821 | 0.0051 | 14.2643 | -0.01 | 14.1785 | 173.755 | 91.654 | 14.0906 | -0.0007 | 153.7365 | 0.3737 | 83.9585 | 72.0746 | 1.5082 | UNDEF | UNDEF | 6 | 6 | 6 | 42.3788 | 24.944 | 1.9231
8.4201 | 14.2506 | 0.0525 | 0.0727 | 2.8761 | 0.3672 | 0.0822 | 0.0051 | 14.2644 | -0.0095 | 14.1779 | 173.965 | 91.764 | 14.0905 | -0.0007 | 153.551 | 0.3728 | 83.931 | 72.0493 | 1.5081 | UNDEF | UNDEF | 6 | 6 | 6 | 42.3727 | 24.9432 | 1.8868
8.4301 | 14.2535 | 0.0521 | 0.0733 | 2.9003 | 0.3636 | 0.0823 | 0.0051 | 14.2674 | -0.009 | 14.1801 | 174.175 | 91.874 | 14.0932 | -0.0006 | 153.3971 | 0.3696 | 83.912 | 72.0317 | 1.5065 | UNDEF | UNDEF | 6 | 6 | 6 | 42.3677 | 24.9353 | 1.8868
8.4401 | 14.2563 | 0.0518 | 0.0727 | 2.8979 | 0.3608 | 0.0824 | 0.0051 | 14.2701 | -0.0097 | 14.1836 | 174.385 | 91.984 | 14.0957 | -0.0007 | 153.2411 | 0.3676 | 83.893 | 72.0141 | 1.5057 | UNDEF | UNDEF | 6 | 6 | 6 | 42.3628 | 24.9331 | 1.9231
8.4501 | 14.268 | 0.0517 | 0.0727 | 2.8504 | 0.3587 | 0.0825 | 0.0051 | 14.2818 | -0.0098 | 14.1953 | 174.595 | 92.094 | 14.1072 | -0.0007 | 153.1824 | 0.3663 | 83.8996 | 72.0203 | 1.505 | UNDEF | UNDEF | 6 | 6 | 6 | 42.3609 | 24.9483 | 2
8.4601 | 14.3029 | 0.0516 | 0.0729 | 2.8761 | 0.3569 | 0.0826 | 0.0051 | 14.3168 | -0.0097 | 14.23 | 174.805 | 92.204 | 14.142 | -0.0007 | 153.3769 | 0.3651 | 83.9739 | 72.0889 | 1.5038 | UNDEF | UNDEF | 6 | 6 | 6 | 42.3671 | 24.9997 | 1.8868
8.4701 | 14.4544 | 0.0518 | 0.0731 | 2.8504 | 0.3566 | 0.0827 | 0.0051 | 14.4683 | -0.0096 | 14.3813 | 175.015 | 92.314 | 14.2933 | -0.0007 | 154.8333 | 0.3626 | 84.3839 | 72.4674 | 1.4988 | UNDEF | UNDEF | 6 | 6 | 6 | 42.4139 | 25.2234 | 1.8868
8.4801 | 14.5204 | 0.052 | 0.0731 | 2.8007 | 0.3562 | 0.0828 | 0.005 | 14.5343 | -0.0097 | 14.4473 | 175.225 | 92.424 | 14.3591 | -0.0007 | 155.3613 | 0.3623 | 84.5458 | 72.617 | 1.4973 | UNDEF | UNDEF | 6 | 6 | 6 | 42.4307 | 25.3269 | 1.9231
8.4901 | 14.5826 | 0.0524 | 0.0721 | 2.9246 | 0.3572 | 0.0829 | 0.0049 | 14.5963 | -0.0108 | 14.5105 | 175.435 | 92.534 | 14.4209 | -0.0007 | 155.8439 | 0.3634 | 84.6959 | 72.7556 | 1.4968 | UNDEF | UNDEF | 6 | 6 | 6 | 42.4461 | 25.4313 | 1.8868
8.5001 | 14.7691 | 0.0528 | 0.0733 | 2.9246 | 0.3581 | 0.083 | 0.005 | 14.783 | -0.0097 | 14.6957 | 175.645 | 92.644 | 14.6073 | -0.0007 | 157.6718 | 0.3613 | 85.196 | 73.2173 | 1.4912 | UNDEF | UNDEF | 6 | 6 | 6 | 42.5035 | 25.71 | 1.9231
8.5101 | 14.8662 | 0.0536 | 0.0739 | 2.9233 | 0.3621 | 0.0831 | 0.005 | 14.8802 | -0.0092 | 14.7923 | 175.855 | 92.754 | 14.7044 | -0.0006 | 158.5308 | 0.3645 | 85.4409 | 73.4435 | 1.4912 | UNDEF | UNDEF | 6 | 6 | 6 | 42.5302 | 25.8789 | 1.8868
8.5201 | 15.0332 | 0.0536 | 0.0735 | 2.9476 | 0.3607 | 0.0832 | 0.0049 | 15.0472 | -0.0097 | 14.9597 | 176.065 | 92.864 | 14.8711 | -0.0007 | 160.1386 | 0.3604 | 85.8774 | 73.8466 | 1.4849 | UNDEF | UNDEF | 6 | 6 | 6 | 42.5799 | 26.1167 | 1.8868
8.5301 | 15.1226 | 0.0539 | 0.0739 | 2.9246 | 0.3616 | 0.0833 | 0.0049 | 15.1366 | -0.0094 | 15.0486 | 176.275 | 92.974 | 14.9603 | -0.0006 | 160.9088 | 0.3604 | 86.0963 | 74.0487 | 1.4831 | UNDEF | UNDEF | 6 | 6 | 6 | 42.6035 | 26.2567 | 1.9231
8.5401 | 15.1769 | 0.0544 | 0.0739 | 2.9246 | 0.3641 | 0.0834 | 0.0049 | 15.191 | -0.0095 | 15.103 | 176.485 | 93.084 | 15.0145 | -0.0006 | 161.3006 | 0.3624 | 86.2183 | 74.1613 | 1.4835 | UNDEF | UNDEF | 6 | 6 | 6 | 42.6154 | 26.3545 | 2
8.5501 | 15.1264 | 0.0548 | 0.0745 | 2.9719 | 0.366 | 0.0835 | 0.0049 | 15.1406 | -0.009 | 15.0519 | 176.695 | 93.194 | 14.9639 | -0.0006 | 160.5673 | 0.3662 | 86.053 | 74.0087 | 1.4875 | UNDEF | UNDEF | 6 | 6 | 6 | 42.593 | 26.3008 | 1.8868
8.5601 | 15.1226 | 0.0552 | 0.0735 | 2.9719 | 0.3687 | 0.0836 | 0.0049 | 15.1365 | -0.0101 | 15.049 | 176.905 | 93.304 | 14.9596 | -0.0007 | 160.3321 | 0.3692 | 86.0155 | 73.974 | 1.49 | UNDEF | UNDEF | 6 | 6 | 6 | 42.5859 | 26.3147 | 2
8.5701 | 15.0954 | 0.0557 | 0.0737 | 2.9975 | 0.3717 | 0.0837 | 0.0049 | 15.1094 | -0.01 | 15.0216 | 177.115 | 93.414 | 14.9323 | -0.0007 | 159.8504 | 0.3728 | 85.9139 | 73.8802 | 1.4933 | UNDEF | UNDEF | 6 | 6 | 6 | 42.5711 | 26.2957 | 1.8868
8.5801 | 14.9982 | 0.0568 | 0.0735 | 2.9504 | 0.3797 | 0.0838 | 0.0049 | 15.0122 | -0.0103 | 14.9247 | 177.325 | 93.524 | 14.8349 | -0.0007 | 158.6213 | 0.3829 | 85.6192 | 73.6081 | 1.5023 | UNDEF | UNDEF | 6 | 6 | 6 | 42.5331 | 26.2024 | 1.9231
8.5901 | 14.9672 | 0.0569 | 0.0733 | 2.9747 | 0.381 | 0.0839 | 0.0049 | 14.9811 | -0.0106 | 14.8939 | 177.535 | 93.634 | 14.8036 | -0.0007 | 158.1004 | 0.3841 | 85.5063 | 73.5039 | 1.5043 | UNDEF | UNDEF | 6 | 6 | 6 | 42.5169 | 26.1647 | 1.8868
8.6001 | 14.9167 | 0.057 | 0.0739 | 2.999 | 0.3829 | 0.084 | 0.005 | 14.9307 | -0.0101 | 14.8428 | 177.745 | 93.744 | 14.753 | -0.0007 | 157.3752 | 0.3861 | 85.3393 | 73.3497 | 1.5071 | UNDEF | UNDEF | 6 | 6 | 6 | 42.4943 | 26.1004 | 1.9231
8.6101 | 14.8157 | 0.057 | 0.0737 | 2.9019 | 0.3848 | 0.0841 | 0.005 | 14.8297 | -0.0104 | 14.742 | 177.955 | 93.854 | 14.6517 | -0.0007 | 156.112 | 0.389 | 85.0306 | 73.0646 | 1.5118 | UNDEF | UNDEF | 6 | 6 | 6 | 42.4545 | 25.9634 | 2
8.6201 | 14.7496 | 0.057 | 0.0749 | 2.999 | 0.3865 | 0.0842 | 0.0051 | 14.7639 | -0.0093 | 14.6747 | 178.165 | 93.964 | 14.5857 | -0.0006 | 155.2266 | 0.3908 | 84.8185 | 72.8688 | 1.515 | UNDEF | UNDEF | 6 | 6 | 6 | 42.4264 | 25.8741 | 2
8.6301 | 14.7263 | 0.057 | 0.0751 | 2.9747 | 0.3887 | 0.0843 | 0.0051 | 14.7406 | -0.0092 | 14.6512 | 178.375 | 94.074 | 14.5622 | -0.0006 | 154.7955 | 0.3915 | 84.7262 | 72.7835 | 1.5164 | UNDEF | UNDEF | 6 | 6 | 6 | 42.4126 | 25.8452 | 1.8868
8.6401 | 14.6448 | 0.057 | 0.0753 | 3.0249 | 0.3913 | 0.0844 | 0.0051 | 14.6591 | -0.0091 | 14.5694 | 178.585 | 94.184 | 14.4805 | -0.0006 | 153.7468 | 0.3938 | 84.4691 | 72.5461 | 1.5203 | UNDEF | UNDEF | 6 | 6 | 6 | 42.379 | 25.7343 | 1.8868
8.6501 | 14.5671 | 0.057 | 0.0764 | 3.0704 | 0.394 | 0.0845 | 0.0052 | 14.5816 | -0.0081 | 14.4907 | 178.795 | 94.294 | 14.4028 | -0.0006 | 152.7434 | 0.3961 | 84.2217 | 72.3177 | 1.524 | UNDEF | UNDEF | 6 | 6 | 6 | 42.3466 | 25.6287 | 2
8.6601 | 14.4583 | 0.057 | 0.0707 | 3.0704 | 0.3969 | 0.0846 | 0.0049 | 14.4717 | -0.0139 | 14.3876 | 179.005 | 94.404 | 14.2927 | -0.001 | 151.3996 | 0.3991 | 83.8841 | 72.006 | 1.5291 | UNDEF | UNDEF | 6 | 6 | 6 | 42.3032 | 25.4792 | 2
8.6701 | 14.3767 | 0.057 | 0.0727 | 3.0461 | 0.4005 | 0.0847 | 0.0051 | 14.3905 | -0.012 | 14.304 | 179.215 | 94.514 | 14.2113 | -0.0008 | 150.3621 | 0.4013 | 83.6228 | 71.7646 | 1.5329 | UNDEF | UNDEF | 6 | 6 | 6 | 42.2689 | 25.3668 | 2
8.6801 | 14.3068 | 0.057 | 0.0753 | 3.0233 | 0.4042 | 0.0848 | 0.0053 | 14.3211 | -0.0095 | 14.2315 | 179.425 | 94.624 | 14.1417 | -0.0007 | 149.4515 | 0.4032 | 83.3939 | 71.5533 | 1.5362 | UNDEF | UNDEF | 6 | 6 | 6 | 42.2386 | 25.2708 | 2
8.6901 | 14.0349 | 0.0569 | 0.0727 | 2.9732 | 0.4078 | 0.0849 | 0.0052 | 14.0487 | -0.0122 | 13.9622 | 179.635 | 94.734 | 13.8691 | -0.0009 | 146.4001 | 0.4104 | 82.5712 | 70.7936 | 1.5478 | UNDEF | UNDEF | 6 | 6 | 6 | 42.1362 | 24.8851 | 2
8.7001 | 13.9067 | 0.0566 | 0.0715 | 3.0475 | 0.4106 | 0.085 | 0.0051 | 13.9203 | -0.0135 | 13.8352 | 179.845 | 94.844 | 13.7404 | -0.001 | 144.874 | 0.4123 | 82.164 | 70.4176 | 1.5527 | UNDEF | UNDEF | 6 | 6 | 6 | 42.084 | 24.6975 | 1.9231
8.7101 | 13.7591 | 0.056 | 0.0719 | 3.0249 | 0.4114 | 0.0851 | 0.0052 | 13.7727 | -0.0132 | 13.6872 | 180.055 | 94.954 | 13.5927 | -0.001 | 143.1503 | 0.4119 | 81.6947 | 69.9844 | 1.5569 | UNDEF | UNDEF | 6 | 6 | 6 | 42.0242 | 24.4689 | 1.8868
8.7201 | 13.6037 | 0.0556 | 0.0723 | 2.9975 | 0.414 | 0.0852 | 0.0053 | 13.6174 | -0.0129 | 13.5314 | 180.265 | 95.064 | 13.4372 | -0.001 | 141.3488 | 0.4136 | 81.197 | 69.5248 | 1.5625 | UNDEF | UNDEF | 6 | 6 | 6 | 41.9609 | 24.2373 | 2.0833
8.7301 | 13.1958 | 0.0552 | 0.0723 | 3.0233 | 0.4165 | 0.0853 | 0.0055 | 13.2096 | -0.013 | 13.1235 | 180.475 | 95.174 | 13.0291 | -0.001 | 136.8976 | 0.4234 | 79.9075 | 68.3341 | 1.5797 | UNDEF | UNDEF | 6 | 6 | 6 | 41.8003 | 23.6445 | 2
8.7401 | 13.0521 | 0.0552 | 0.0723 | 2.9521 | 0.4225 | 0.0854 | 0.0055 | 13.0658 | -0.0131 | 12.9798 | 180.685 | 95.284 | 12.8851 | -0.001 | 135.2289 | 0.4287 | 79.4267 | 67.8901 | 1.5871 | UNDEF | UNDEF | 6 | 6 | 6 | 41.7385 | 23.444 | 2
8.7501 | 12.8151 | 0.0544 | 0.0731 | 3.0025 | 0.4216 | 0.0855 | 0.0057 | 12.829 | -0.0124 | 12.742 | 180.895 | 95.394 | 12.6481 | -0.001 | 132.5884 | 0.4302 | 78.6402 | 67.1638 | 1.5952 | UNDEF | UNDEF | 6 | 6 | 6 | 41.639 | 23.0803 | 2
8.7601 | 12.6364 | 0.0523 | 0.0737 | 2.9504 | 0.4099 | 0.0856 | 0.0058 | 12.6504 | -0.0119 | 12.5627 | 181.105 | 95.504 | 12.4693 | -0.001 | 130.5636 | 0.4198 | 78.0312 | 66.6016 | 1.5951 | UNDEF | UNDEF | 6 | 6 | 6 | 41.5611 | 22.7583 | 2.1277
8.7701 | 12.2169 | 0.0503 | 0.0727 | 3.0006 | 0.3974 | 0.0857 | 0.006 | 12.2307 | -0.013 | 12.1442 | 181.315 | 95.614 | 12.0494 | -0.0011 | 126.0215 | 0.4172 | 76.604 | 65.2837 | 1.6068 | UNDEF | UNDEF | 6 | 6 | 6 | 41.3814 | 22.0885 | 2.0833
8.7801 | 12.1527 | 0.0486 | 0.0683 | 2.9747 | 0.3876 | 0.0858 | 0.0056 | 12.1656 | -0.0176 | 12.0844 | 181.525 | 95.7239 | 11.9841 | -0.0015 | 125.1945 | 0.4058 | 76.3589 | 65.0574 | 1.603 | UNDEF | UNDEF | 6 | 6 | 6 | 41.3482 | 21.9445 | 2
8.7901 | 12.1223 | 0.0479 | 0.0713 | 2.9747 | 0.3839 | 0.0859 | 0.0059 | 12.1359 | -0.0146 | 12.051 | 181.735 | 95.8339 | 11.9541 | -0.0012 | 124.7381 | 0.4011 | 76.229 | 64.9375 | 1.6017 | UNDEF | UNDEF | 6 | 6 | 6 | 41.3294 | 21.8804 | 2
8.8001 | 12.1345 | 0.0474 | 0.0689 | 2.9278 | 0.3797 | 0.086 | 0.0057 | 12.1476 | -0.0171 | 12.0657 | 181.945 | 95.9439 | 11.9657 | -0.0014 | 124.7153 | 0.3962 | 76.2446 | 64.9519 | 1.5991 | UNDEF | UNDEF | 6 | 6 | 6 | 41.3286 | 21.8832 | 2
8.8101 | 12.1467 | 0.0469 | 0.0683 | 2.954 | 0.3739 | 0.0861 | 0.0056 | 12.1597 | -0.0179 | 12.0785 | 182.155 | 96.0539 | 11.9776 | -0.0015 | 124.6962 | 0.3914 | 76.2602 | 64.9663 | 1.5964 | UNDEF | UNDEF | 6 | 6 | 6 | 41.3279 | 21.8858 | 2
8.8201 | 12.2674 | 0.0469 | 0.0691 | 2.9278 | 0.3721 | 0.0862 | 0.0056 | 12.2805 | -0.0171 | 12.1983 | 182.365 | 96.1639 | 12.0982 | -0.0014 | 125.8077 | 0.388 | 76.6442 | 65.3209 | 1.5912 | UNDEF | UNDEF | 6 | 6 | 6 | 41.3731 | 22.0649 | 1.8182
8.8301 | 12.3548 | 0.0469 | 0.0731 | 3.0288 | 0.3687 | 0.0863 | 0.0059 | 12.3687 | -0.0132 | 12.2817 | 182.575 | 96.2739 | 12.1861 | -0.0011 | 126.5777 | 0.3846 | 76.9127 | 65.5688 | 1.587 | UNDEF | UNDEF | 6 | 6 | 6 | 41.4038 | 22.1908 | 1.6949
8.8401 | 12.4422 | 0.0468 | 0.0711 | 3.0734 | 0.3644 | 0.0864 | 0.0057 | 12.4557 | -0.0153 | 12.3711 | 182.785 | 96.3839 | 12.2729 | -0.0012 | 127.3339 | 0.3813 | 77.1792 | 65.8148 | 1.5828 | UNDEF | UNDEF | 6 | 6 | 6 | 41.4343 | 22.317 | 2.1739
8.8501 | 12.7996 | 0.0466 | 0.0725 | 3.0995 | 0.3593 | 0.0865 | 0.0057 | 12.8134 | -0.014 | 12.7271 | 182.995 | 96.4939 | 12.6304 | -0.0011 | 130.893 | 0.3691 | 78.3282 | 66.8758 | 1.5654 | UNDEF | UNDEF | 6 | 6 | 6 | 41.574 | 22.8263 | 2.2222
8.8601 | 13.2036 | 0.046 | 0.079 | 3.0492 | 0.3504 | 0.0866 | 0.006 | 13.2186 | -0.0076 | 13.1246 | 183.205 | 96.6039 | 13.0354 | -0.0006 | 134.9365 | 0.3526 | 79.5916 | 68.0424 | 1.544 | UNDEF | UNDEF | 6 | 6 | 6 | 41.7272 | 23.3819 | 2.1739
8.8701 | 13.693 | 0.0453 | 0.0764 | 3.0734 | 0.3419 | 0.0867 | 0.0056 | 13.7075 | -0.0103 | 13.6167 | 183.415 | 96.7139 | 13.5241 | -0.0008 | 139.8365 | 0.335 | 81.076 | 69.413 | 1.5196 | UNDEF | UNDEF | 6 | 6 | 6 | 41.9068 | 24.0561 | 2.2222
8.8801 | 13.8523 | 0.0451 | 0.0725 | 3.0977 | 0.3378 | 0.0868 | 0.0052 | 13.8661 | -0.0143 | 13.7798 | 183.625 | 96.8239 | 13.6825 | -0.001 | 141.3128 | 0.3297 | 81.5299 | 69.8321 | 1.5122 | UNDEF | UNDEF | 6 | 6 | 6 | 41.9597 | 24.2781 | 2.1739
8.8901 | 13.8679 | 0.0451 | 0.0824 | 3.0552 | 0.3355 | 0.0869 | 0.0059 | 13.8835 | -0.0045 | 13.7854 | 183.835 | 96.9339 | 13.6997 | -0.0003 | 141.3301 | 0.3291 | 81.5505 | 69.8512 | 1.5118 | UNDEF | UNDEF | 6 | 6 | 6 | 41.9596 | 24.3017 | 2.2222
8.9001 | 13.8931 | 0.0451 | 0.0715 | 3.0995 | 0.3334 | 0.087 | 0.0051 | 13.9067 | -0.0155 | 13.8216 | 184.045 | 97.0439 | 13.7226 | -0.0011 | 141.4065 | 0.3283 | 81.6001 | 69.897 | 1.5111 | UNDEF | UNDEF | 6 | 6 | 6 | 41.9631 | 24.3404 | 2.2222
8.9101 | 13.9183 | 0.045 | 0.0707 | 3.0576 | 0.3311 | 0.0871 | 0.0051 | 13.9318 | -0.0164 | 13.8477 | 184.255 | 97.1539 | 13.7475 | -0.0012 | 141.5025 | 0.3271 | 81.6496 | 69.9427 | 1.51 | UNDEF | UNDEF | 6 | 6 | 6 | 41.9665 | 24.3767 | 2.1739
8.9201 | 13.9417 | 0.0449 | 0.0709 | 3.1258 | 0.3296 | 0.0872 | 0.0051 | 13.9551 | -0.0163 | 13.8708 | 184.465 | 97.2639 | 13.7707 | -0.0012 | 141.5803 | 0.326 | 81.6931 | 69.9829 | 1.5091 | UNDEF | UNDEF | 6 | 6 | 6 | 41.9693 | 24.4101 | 2.2222
8.9301 | 13.9028 | 0.0444 | 0.0709 | 3.0288 | 0.3253 | 0.0873 | 0.0051 | 13.9163 | -0.0164 | 13.8319 | 184.675 | 97.3739 | 13.7316 | -0.0012 | 141.0193 | 0.3231 | 81.5516 | 69.8522 | 1.5087 | UNDEF | UNDEF | 6 | 6 | 6 | 41.9494 | 24.3389 | 2.1739
8.9401 | 13.4949 | 0.0445 | 0.0691 | 3.0753 | 0.3265 | 0.0874 | 0.0051 | 13.5081 | -0.0183 | 13.4259 | 184.885 | 97.4839 | 13.3232 | -0.0014 | 136.6704 | 0.3339 | 80.2903 | 68.6875 | 1.5276 | UNDEF | UNDEF | 6 | 6 | 6 | 41.7923 | 23.7698 | 2.2222
8.9501 | 13.3357 | 0.0418 | 0.0699 | 3.0718 | 0.3072 | 0.0875 | 0.0052 | 13.3489 | -0.0176 | 13.2658 | 185.095 | 97.5939 | 13.1638 | -0.0013 | 134.8838 | 0.3179 | 79.7719 | 68.2089 | 1.5223 | UNDEF | UNDEF | 6 | 6 | 6 | 41.726 | 23.4492 | 2.1739
8.9601 | 13.3319 | 0.039 | 0.0662 | 3.122 | 0.2855 | 0.0876 | 0.005 | 13.3445 | -0.0214 | 13.2657 | 185.305 | 97.7039 | 13.1592 | -0.0016 | 134.6843 | 0.2961 | 79.7345 | 68.1743 | 1.5085 | UNDEF | UNDEF | 6 | 6 | 6 | 41.7188 | 23.3375 | 2.2222
8.9701 | 13.3321 | 0.0364 | 0.0652 | 3.0961 | 0.2657 | 0.0877 | 0.0049 | 13.3445 | -0.0225 | 13.2669 | 185.515 | 97.8139 | 13.159 | -0.0017 | 134.5306 | 0.2765 | 79.7094 | 68.1511 | 1.4955 | UNDEF | UNDEF | 6 | 6 | 6 | 41.7131 | 23.2406 | 2.0833
8.9801 | 13.3323 | 0.0336 | 0.067 | 3.0218 | 0.2436 | 0.0878 | 0.005 | 13.345 | -0.0208 | 13.2652 | 185.725 | 97.9239 | 13.1593 | -0.0016 | 134.3827 | 0.255 | 79.6843 | 68.128 | 1.4807 | UNDEF | UNDEF | 6 | 6 | 6 | 41.7074 | 23.1308 | 2.2222
8.9901 | 13.3667 | 0.0329 | 0.0642 | 3.0977 | 0.2375 | 0.0879 | 0.0048 | 13.3789 | -0.0237 | 13.3025 | 185.935 | 98.0339 | 13.193 | -0.0018 | 134.576 | 0.2491 | 79.7658 | 68.2033 | 1.4759 | UNDEF | UNDEF | 6 | 6 | 6 | 41.7149 | 23.1547 | 2.1739
9.0001 | 13.5765 | 0.0306 | 0.0662 | 3.122 | 0.2202 | 0.088 | 0.0049 | 13.5891 | -0.0218 | 13.5103 | 186.145 | 98.1439 | 13.4029 | -0.0016 | 136.5643 | 0.2283 | 80.3864 | 68.7763 | 1.4547 | UNDEF | UNDEF | 6 | 6 | 6 | 41.7886 | 23.3593 | 2.1277
9.0101 | 13.8096 | 0.0297 | 0.0683 | 3.1664 | 0.2117 | 0.0881 | 0.0049 | 13.8225 | -0.0199 | 13.7413 | 186.355 | 98.2539 | 13.6362 | -0.0015 | 138.7853 | 0.2175 | 81.0671 | 69.4048 | 1.4399 | UNDEF | UNDEF | 6 | 6 | 6 | 41.8696 | 23.6496 | 2.1739
9.0201 | 14.1437 | 0.0295 | 0.0683 | 3.119 | 0.2093 | 0.0882 | 0.0048 | 14.1566 | -0.02 | 14.0754 | 186.565 | 98.3639 | 13.9701 | -0.0014 | 142.0242 | 0.2114 | 82.0334 | 70.2971 | 1.4259 | UNDEF | UNDEF | 6 | 6 | 6 | 41.9852 | 24.1149 | 2.1277
9.0301 | 14.5476 | 0.0288 | 0.0652 | 3.215 | 0.2025 | 0.0883 | 0.0045 | 14.56 | -0.0231 | 14.4824 | 186.775 | 98.4739 | 14.3733 | -0.0016 | 145.9601 | 0.2002 | 83.1765 | 71.3526 | 1.4061 | UNDEF | UNDEF | 6 | 6 | 6 | 42.1219 | 24.6493 | 2.0833
9.0401 | 14.94 | 0.0288 | 0.0644 | 3.1395 | 0.2014 | 0.0884 | 0.0043 | 14.9522 | -0.024 | 14.8756 | 186.985 | 98.5839 | 14.7652 | -0.0016 | 149.7733 | 0.1951 | 84.2552 | 72.3487 | 1.3915 | UNDEF | UNDEF | 6 | 6 | 6 | 42.2502 | 25.1993 | 2.0833
9.0501 | 14.7924 | 0.0287 | 0.0658 | 3.2368 | 0.199 | 0.0885 | 0.0044 | 14.8049 | -0.0227 | 14.7266 | 187.195 | 98.6939 | 14.6177 | -0.0016 | 148.1113 | 0.1961 | 83.8178 | 71.9447 | 1.3968 | UNDEF | UNDEF | 6 | 6 | 6 | 42.1947 | 24.9919 | 2.1277
9.0601 | 14.6836 | 0.0285 | 0.0707 | 3.2618 | 0.1967 | 0.0886 | 0.0048 | 14.697 | -0.0179 | 14.6129 | 187.405 | 98.8039 | 14.5096 | -0.0012 | 146.8528 | 0.1966 | 83.4861 | 71.6385 | 1.4007 | UNDEF | UNDEF | 6 | 6 | 6 | 42.1519 | 24.8379 | 2.0833
9.0701 | 14.9749 | 0.0283 | 0.0622 | 3.285 | 0.1942 | 0.0887 | 0.0042 | 14.9868 | -0.0265 | 14.9128 | 187.615 | 98.9139 | 14.7991 | -0.0018 | 149.6164 | 0.1913 | 84.2759 | 72.3678 | 1.3888 | UNDEF | UNDEF | 6 | 6 | 6 | 42.2451 | 25.2369 | 2
9.0801 | 14.6215 | 0.0283 | 0.0699 | 3.3091 | 0.1929 | 0.0888 | 0.0048 | 14.6347 | -0.0189 | 14.5516 | 187.825 | 99.0239 | 14.4469 | -0.0013 | 145.8931 | 0.1956 | 83.2594 | 71.4291 | 1.4025 | UNDEF | UNDEF | 6 | 6 | 6 | 42.1193 | 24.747 | 2.1277
9.0901 | 14.6176 | 0.0282 | 0.0644 | 3.1874 | 0.1918 | 0.0889 | 0.0044 | 14.6298 | -0.0245 | 14.5532 | 188.035 | 99.1339 | 14.4418 | -0.0017 | 145.6795 | 0.1954 | 83.223 | 71.3955 | 1.4029 | UNDEF | UNDEF | 6 | 6 | 6 | 42.1124 | 24.7434 | 2.0833
9.1001 | 14.5951 | 0.0278 | 0.0636 | 3.2393 | 0.1884 | 0.089 | 0.0044 | 14.6071 | -0.0254 | 14.5315 | 188.245 | 99.2439 | 14.4189 | -0.0018 | 145.2874 | 0.1926 | 83.1337 | 71.3131 | 1.4018 | UNDEF | UNDEF | 6 | 6 | 6 | 42.099 | 24.6966 | 2.0833
9.1101 | 14.5979 | 0.0278 | 0.0695 | 3.2604 | 0.1879 | 0.0891 | 0.0048 | 14.6111 | -0.0196 | 14.5285 | 188.455 | 99.3539 | 14.4227 | -0.0014 | 145.1648 | 0.1927 | 83.1167 | 71.2973 | 1.4022 | UNDEF | UNDEF | 6 | 6 | 6 | 42.0944 | 24.7046 | 2.1277
9.1201 | 14.6008 | 0.0278 | 0.067 | 3.2368 | 0.1871 | 0.0892 | 0.0046 | 14.6136 | -0.0222 | 14.5338 | 188.665 | 99.4639 | 14.4249 | -0.0015 | 145.0265 | 0.1928 | 83.0996 | 71.2816 | 1.4026 | UNDEF | UNDEF | 6 | 6 | 6 | 42.0898 | 24.713 | 2.0833
9.1301 | 14.6137 | 0.0279 | 0.0608 | 3.3098 | 0.1866 | 0.0893 | 0.0042 | 14.6252 | -0.0285 | 14.5529 | 188.875 | 99.5739 | 14.4363 | -0.002 | 144.9813 | 0.1934 | 83.1109 | 71.292 | 1.4033 | UNDEF | UNDEF | 6 | 6 | 6 | 42.0887 | 24.7396 | 2.0833
9.1401 | 14.7419 | 0.0299 | 0.065 | 3.2636 | 0.1986 | 0.0894 | 0.0044 | 14.7542 | -0.0244 | 14.6769 | 189.085 | 99.6839 | 14.5651 | -0.0017 | 146.1133 | 0.205 | 83.4481 | 71.6034 | 1.4095 | UNDEF | UNDEF | 6 | 6 | 6 | 42.1272 | 25.0049 | 2
9.1501 | 14.8584 | 0.0339 | 0.0737 | 3.1664 | 0.2239 | 0.0895 | 0.005 | 14.8724 | -0.0158 | 14.7847 | 189.295 | 99.7939 | 14.6831 | -0.0011 | 147.1345 | 0.2307 | 83.7497 | 71.8818 | 1.4268 | UNDEF | UNDEF | 6 | 6 | 6 | 42.1613 | 25.3406 | 2.1277
9.1601 | 15.0177 | 0.0355 | 0.0668 | 3.3365 | 0.2342 | 0.0896 | 0.0045 | 15.0304 | -0.0228 | 14.9508 | 189.505 | 99.9039 | 14.8409 | -0.0015 | 148.5514 | 0.2394 | 84.1669 | 72.2671 | 1.4297 | UNDEF | UNDEF | 6 | 6 | 6 | 42.2094 | 25.6358 | 2.0833
9.1701 | 15.6081 | 0.0362 | 0.0654 | 3.2869 | 0.2384 | 0.0897 | 0.0042 | 15.6206 | -0.0243 | 15.5427 | 189.715 | 100.0139 | 15.4308 | -0.0016 | 154.2871 | 0.2347 | 85.742 | 73.7215 | 1.4111 | UNDEF | UNDEF | 6 | 6 | 6 | 42.3973 | 26.4882 | 2
9.1801 | 15.6897 | 0.0369 | 0.0715 | 3.215 | 0.2428 | 0.0898 | 0.0046 | 15.7033 | -0.0183 | 15.6182 | 189.925 | 100.1239 | 15.5134 | -0.0012 | 154.9417 | 0.2378 | 85.9332 | 73.898 | 1.4119 | UNDEF | UNDEF | 6 | 6 | 6 | 42.4178 | 26.6328 | 2.1277
9.1901 | 15.9733 | 0.0371 | 0.0668 | 3.2607 | 0.2445 | 0.0899 | 0.0042 | 15.986 | -0.0231 | 15.9064 | 190.135 | 100.2339 | 15.7958 | -0.0015 | 157.5898 | 0.2349 | 86.6514 | 74.5612 | 1.403 | UNDEF | UNDEF | 6 | 6 | 6 | 42.5017 | 27.0387 | 2.0833
9.2001 | 15.8645 | 0.0373 | 0.0715 | 3.2612 | 0.2462 | 0.09 | 0.0045 | 15.8781 | -0.0185 | 15.793 | 190.345 | 100.3439 | 15.6877 | -0.0012 | 156.3399 | 0.2379 | 86.3428 | 74.2763 | 1.4085 | UNDEF | UNDEF | 6 | 6 | 6 | 42.4622 | 26.9007 | 2
9.2101 | 15.8528 | 0.0395 | 0.0721 | 3.3094 | 0.2608 | 0.0901 | 0.0045 | 15.8665 | -0.018 | 15.7807 | 190.555 | 100.4539 | 15.676 | -0.0011 | 156.0517 | 0.2517 | 86.2873 | 74.225 | 1.4197 | UNDEF | UNDEF | 6 | 6 | 6 | 42.4531 | 26.9762 | 2.0833
9.2201 | 15.1925 | 0.0417 | 0.0731 | 3.285 | 0.2764 | 0.0902 | 0.0048 | 15.2064 | -0.0171 | 15.1194 | 190.765 | 100.5638 | 15.0156 | -0.0011 | 149.3142 | 0.2779 | 84.4968 | 72.5718 | 1.456 | UNDEF | UNDEF | 6 | 6 | 6 | 42.2345 | 26.1511 | 2.1277
9.2301 | 14.8273 | 0.0434 | 0.0672 | 3.2604 | 0.2886 | 0.0903 | 0.0045 | 14.8401 | -0.0231 | 14.7601 | 190.975 | 100.6738 | 14.6491 | -0.0016 | 145.5108 | 0.2964 | 83.4624 | 71.6166 | 1.4789 | UNDEF | UNDEF | 6 | 6 | 6 | 42.1065 | 25.7097 | 2
9.2401 | 14.6642 | 0.0444 | 0.0739 | 3.2603 | 0.2964 | 0.0904 | 0.005 | 14.6782 | -0.0165 | 14.5903 | 191.185 | 100.7838 | 14.487 | -0.0011 | 143.7437 | 0.3062 | 82.9784 | 71.1697 | 1.4903 | UNDEF | UNDEF | 6 | 6 | 6 | 42.0451 | 25.5196 | 2.0833
9.2501 | 14.4039 | 0.0493 | 0.0768 | 3.1873 | 0.3303 | 0.0905 | 0.0053 | 14.4185 | -0.0137 | 14.3272 | 191.395 | 100.8938 | 14.2271 | -0.001 | 141.0107 | 0.3463 | 82.2105 | 70.4606 | 1.5235 | UNDEF | UNDEF | 6 | 6 | 6 | 41.9489 | 25.3375 | 2.0833
9.2601 | 14.3724 | 0.0493 | 0.0784 | 3.2604 | 0.3318 | 0.0906 | 0.0055 | 14.3872 | -0.0122 | 14.294 | 191.605 | 101.0038 | 14.1956 | -0.0009 | 140.5456 | 0.3471 | 82.0946 | 70.3536 | 1.5252 | UNDEF | UNDEF | 6 | 6 | 6 | 41.9322 | 25.2963 | 2.1277
9.2701 | 14.3619 | 0.0493 | 0.0788 | 3.2604 | 0.3329 | 0.0907 | 0.0055 | 14.3769 | -0.0119 | 14.2831 | 191.815 | 101.1138 | 14.1851 | -0.0008 | 140.2881 | 0.3473 | 82.0396 | 70.3028 | 1.5261 | UNDEF | UNDEF | 6 | 6 | 6 | 41.923 | 25.2848 | 2.0833
9.2801 | 14.3751 | 0.0493 | 0.0836 | 3.2131 | 0.3338 | 0.0908 | 0.0058 | 14.391 | -0.0072 | 14.2915 | 192.025 | 101.2238 | 14.199 | -0.0005 | 140.2735 | 0.3469 | 82.053 | 70.3151 | 1.5259 | UNDEF | UNDEF | 6 | 6 | 6 | 41.9222 | 25.3066 | 2
9.2901 | 14.3884 | 0.0466 | 0.0834 | 3.1897 | 0.3151 | 0.0909 | 0.0058 | 14.4042 | -0.0075 | 14.3049 | 192.235 | 101.3338 | 14.212 | -0.0005 | 140.2493 | 0.3276 | 82.0664 | 70.3275 | 1.5137 | UNDEF | UNDEF | 6 | 6 | 6 | 41.9213 | 25.2299 | 2
9.3001 | 14.5943 | 0.0453 | 0.0879 | 3.2626 | 0.306 | 0.091 | 0.006 | 14.611 | -0.0031 | 14.5064 | 192.445 | 101.4438 | 14.4185 | -0.0002 | 142.133 | 0.3143 | 82.6311 | 70.849 | 1.5 | UNDEF | UNDEF | 6 | 6 | 6 | 41.9879 | 25.4774 | 2
9.3101 | 15.006 | 0.0454 | 0.0881 | 3.2383 | 0.3056 | 0.0911 | 0.0059 | 15.0228 | -0.003 | 14.9179 | 192.655 | 101.5538 | 14.8301 | -0.0002 | 146.032 | 0.3062 | 83.7609 | 71.8922 | 1.4842 | UNDEF | UNDEF | 6 | 6 | 6 | 42.123 | 26.0637 | 2.1277
9.3201 | 15.1264 | 0.0455 | 0.0946 | 3.2383 | 0.305 | 0.0912 | 0.0063 | 15.1444 | 0.0034 | 15.0319 | 192.865 | 101.6638 | 14.9515 | 0.0002 | 147.0685 | 0.3043 | 84.0678 | 72.1756 | 1.4802 | UNDEF | UNDEF | 6 | 6 | 6 | 42.1578 | 26.2391 | 2.0833
9.3301 | 15.2391 | 0.0459 | 0.0918 | 3.214 | 0.3063 | 0.0913 | 0.006 | 15.2565 | 0.0004 | 15.1473 | 193.075 | 101.7738 | 15.0634 | 0 | 148.0091 | 0.3044 | 84.351 | 72.4371 | 1.4779 | UNDEF | UNDEF | 6 | 6 | 6 | 42.1897 | 26.4149 | 2
9.3401 | 15.3323 | 0.0466 | 0.0804 | 3.2383 | 0.3106 | 0.0914 | 0.0052 | 15.3476 | -0.011 | 15.2519 | 193.285 | 101.8838 | 15.1543 | -0.0007 | 148.7411 | 0.3077 | 84.5794 | 72.648 | 1.4782 | UNDEF | UNDEF | 6 | 6 | 6 | 42.215 | 26.5791 | 2.0833
9.3501 | 15.3867 | 0.0475 | 0.0729 | 3.2393 | 0.3163 | 0.0915 | 0.0047 | 15.4006 | -0.0186 | 15.3138 | 193.495 | 101.9938 | 15.2071 | -0.0012 | 149.0979 | 0.3124 | 84.7017 | 72.7609 | 1.4805 | UNDEF | UNDEF | 6 | 6 | 6 | 42.2274 | 26.6928 | 2.1277
9.3601 | 15.2935 | 0.0475 | 0.0733 | 3.2879 | 0.3167 | 0.0916 | 0.0048 | 15.3074 | -0.0183 | 15.2202 | 193.705 | 102.1038 | 15.1137 | -0.0012 | 148.0229 | 0.3145 | 84.425 | 72.5054 | 1.4846 | UNDEF | UNDEF | 6 | 6 | 6 | 42.1914 | 26.5665 | 2.0833
9.3701 | 15.2818 | 0.0475 | 0.0731 | 3.2393 | 0.3176 | 0.0917 | 0.0048 | 15.2957 | -0.0186 | 15.2087 | 193.915 | 102.2138 | 15.1018 | -0.0012 | 147.7471 | 0.3148 | 84.3687 | 72.4535 | 1.4855 | UNDEF | UNDEF | 6 | 6 | 6 | 42.1821 | 26.5539 | 2
9.3801 | 15.1692 | 0.0475 | 0.0743 | 3.3134 | 0.3195 | 0.0918 | 0.0049 | 15.1833 | -0.0175 | 15.0948 | 194.125 | 102.3238 | 14.9892 | -0.0012 | 146.4876 | 0.317 | 84.0372 | 72.1473 | 1.4903 | UNDEF | UNDEF | 6 | 6 | 6 | 42.1394 | 26.3985 | 2
9.3901 | 15.041 | 0.0475 | 0.0762 | 3.2175 | 0.3219 | 0.0919 | 0.0051 | 15.0554 | -0.0157 | 14.9648 | 194.335 | 102.4338 | 14.8611 | -0.0011 | 145.0802 | 0.3197 | 83.6605 | 71.7995 | 1.4957 | UNDEF | UNDEF | 6 | 6 | 6 | 42.0912 | 26.2209 | 2
9.4001 | 14.905 | 0.0473 | 0.077 | 3.2393 | 0.3233 | 0.092 | 0.0052 | 14.9196 | -0.015 | 14.8281 | 194.545 | 102.5438 | 14.7251 | -0.001 | 143.5981 | 0.3209 | 83.2593 | 71.429 | 1.5004 | UNDEF | UNDEF | 6 | 6 | 6 | 42.0399 | 26.0235 | 2.1277
9.4101 | 14.4622 | 0.0469 | 0.079 | 3.215 | 0.3247 | 0.0921 | 0.0055 | 14.4772 | -0.0131 | 14.3832 | 194.755 | 102.6538 | 14.2824 | -0.0009 | 139.132 | 0.3286 | 81.9833 | 70.2508 | 1.5174 | UNDEF | UNDEF | 6 | 6 | 6 | 41.8816 | 25.3897 | 2.0833
9.4201 | 14.2524 | 0.0468 | 0.083 | 3.215 | 0.3276 | 0.0922 | 0.0058 | 14.2682 | -0.0092 | 14.1694 | 194.965 | 102.7638 | 14.0732 | -0.0007 | 136.9474 | 0.3326 | 81.3526 | 69.6685 | 1.526 | UNDEF | UNDEF | 6 | 6 | 6 | 41.8018 | 25.091 | 2
9.4301 | 14.0582 | 0.0468 | 0.0816 | 3.215 | 0.3311 | 0.0923 | 0.0058 | 14.0737 | -0.0107 | 13.9766 | 195.175 | 102.8738 | 13.8785 | -0.0008 | 134.9082 | 0.337 | 80.7588 | 69.1202 | 1.5344 | UNDEF | UNDEF | 6 | 6 | 6 | 41.7264 | 24.8174 | 2
9.4401 | 13.8096 | 0.0468 | 0.0806 | 3.1447 | 0.3353 | 0.0924 | 0.0058 | 13.8249 | -0.0118 | 13.729 | 195.385 | 102.9838 | 13.6295 | -0.0009 | 132.3462 | 0.3431 | 79.9941 | 68.414 | 1.5455 | UNDEF | UNDEF | 6 | 6 | 6 | 41.6297 | 24.467 | 2
9.4501 | 13.6387 | 0.0468 | 0.0794 | 3.2636 | 0.3395 | 0.0925 | 0.0058 | 13.6537 | -0.0131 | 13.5593 | 195.595 | 103.0938 | 13.4581 | -0.001 | 130.5428 | 0.3475 | 79.453 | 67.9144 | 1.5534 | UNDEF | UNDEF | 6 | 6 | 6 | 41.5603 | 24.2266 | 2.0833
9.4601 | 13.3551 | 0.0468 | 0.0778 | 3.1919 | 0.3437 | 0.0926 | 0.0058 | 13.3699 | -0.0148 | 13.2773 | 195.805 | 103.2038 | 13.1741 | -0.0011 | 127.6509 | 0.3549 | 78.5568 | 67.0869 | 1.5664 | UNDEF | UNDEF | 6 | 6 | 6 | 41.4468 | 23.8245 | 2.1277
9.4701 | 13.2657 | 0.0467 | 0.0772 | 3.1907 | 0.3478 | 0.0927 | 0.0058 | 13.2804 | -0.0155 | 13.1886 | 196.015 | 103.3138 | 13.0844 | -0.0012 | 126.647 | 0.3573 | 78.254 | 66.8072 | 1.5708 | UNDEF | UNDEF | 6 | 6 | 6 | 41.4067 | 23.6996 | 2
9.4801 | 13.1919 | 0.0457 | 0.0772 | 3.215 | 0.3432 | 0.0928 | 0.0058 | 13.2066 | -0.0156 | 13.1148 | 196.225 | 103.4238 | 13.0104 | -0.0012 | 125.7968 | 0.3511 | 77.9982 | 66.5711 | 1.5696 | UNDEF | UNDEF | 6 | 6 | 6 | 41.3724 | 23.5587 | 2
9.4901 | 13.1842 | 0.0457 | 0.0776 | 3.215 | 0.346 | 0.0929 | 0.0059 | 13.1989 | -0.0153 | 13.1066 | 196.435 | 103.5338 | 13.0025 | -0.0012 | 125.5868 | 0.3512 | 77.9495 | 66.5261 | 1.5703 | UNDEF | UNDEF | 6 | 6 | 6 | 41.3639 | 23.5502 | 2
9.5001 | 13.0016 | 0.0457 | 0.077 | 3.2648 | 0.3489 | 0.093 | 0.0059 | 13.0162 | -0.016 | 12.9246 | 196.645 | 103.6438 | 12.8196 | -0.0013 | 123.6887 | 0.3565 | 77.3466 | 65.9694 | 1.5792 | UNDEF | UNDEF | 6 | 6 | 6 | 41.2863 | 23.2927 | 2.0833
9.5101 | 12.8889 | 0.0457 | 0.0782 | 3.2919 | 0.3515 | 0.0931 | 0.0061 | 12.9038 | -0.0149 | 12.8108 | 196.855 | 103.7538 | 12.7069 | -0.0012 | 122.4721 | 0.3599 | 76.9613 | 65.6137 | 1.585 | UNDEF | UNDEF | 6 | 6 | 6 | 41.2358 | 23.1351 | 2.0833
9.5201 | 12.8229 | 0.0458 | 0.078 | 3.2648 | 0.3543 | 0.0932 | 0.0061 | 12.8377 | -0.0152 | 12.7449 | 197.065 | 103.8638 | 12.6407 | -0.0012 | 121.7041 | 0.3624 | 76.724 | 65.3945 | 1.5889 | UNDEF | UNDEF | 6 | 6 | 6 | 41.2036 | 23.0459 | 2
9.5301 | 12.8035 | 0.047 | 0.0772 | 3.1664 | 0.3655 | 0.0933 | 0.006 | 12.8181 | -0.0161 | 12.7263 | 197.275 | 103.9738 | 12.6209 | -0.0013 | 121.3851 | 0.3724 | 76.6369 | 65.3141 | 1.5957 | UNDEF | UNDEF | 6 | 6 | 6 | 41.1903 | 23.0634 | 2
9.5401 | 12.7841 | 0.0471 | 0.077 | 3.2393 | 0.3682 | 0.0934 | 0.006 | 12.7987 | -0.0164 | 12.7071 | 197.485 | 104.0838 | 12.6012 | -0.0013 | 121.0678 | 0.3736 | 76.5498 | 65.2337 | 1.5974 | UNDEF | UNDEF | 6 | 6 | 6 | 41.1769 | 23.0413 | 2
9.5501 | 12.7685 | 0.047 | 0.0772 | 3.2175 | 0.3701 | 0.0935 | 0.006 | 12.7832 | -0.0163 | 12.6914 | 197.695 | 104.1938 | 12.5855 | -0.0013 | 120.7892 | 0.3738 | 76.4752 | 65.1648 | 1.5983 | UNDEF | UNDEF | 6 | 6 | 6 | 41.1651 | 23.0207 | 2
9.5601 | 12.7413 | 0.0471 | 0.0776 | 3.1177 | 0.3729 | 0.0936 | 0.0061 | 12.7561 | -0.016 | 12.6638 | 197.905 | 104.3038 | 12.5582 | -0.0013 | 120.3999 | 0.3749 | 76.3627 | 65.0609 | 1.6002 | UNDEF | UNDEF | 6 | 6 | 6 | 41.1485 | 22.9861 | 2
9.5701 | 12.6831 | 0.0471 | 0.0778 | 3.2175 | 0.3759 | 0.0937 | 0.0061 | 12.6978 | -0.0159 | 12.6053 | 198.115 | 104.4138 | 12.4997 | -0.0013 | 119.7134 | 0.377 | 76.1485 | 64.8631 | 1.6036 | UNDEF | UNDEF | 6 | 6 | 6 | 41.1192 | 22.9066 | 2
9.5801 | 12.5782 | 0.0473 | 0.0784 | 3.2175 | 0.3796 | 0.0938 | 0.0062 | 12.5931 | -0.0154 | 12.4998 | 198.325 | 104.5238 | 12.3947 | -0.0012 | 118.5831 | 0.3812 | 75.7799 | 64.5228 | 1.6096 | UNDEF | UNDEF | 6 | 6 | 6 | 41.0705 | 22.7625 | 2
9.5901 | 12.4578 | 0.0474 | 0.0794 | 3.2418 | 0.3837 | 0.0939 | 0.0064 | 12.4728 | -0.0145 | 12.3784 | 198.535 | 104.6338 | 12.2743 | -0.0012 | 117.3074 | 0.386 | 75.3567 | 64.132 | 1.6163 | UNDEF | UNDEF | 6 | 6 | 6 | 41.0148 | 22.5957 | 2
9.6001 | 12.3101 | 0.0481 | 0.078 | 3.339 | 0.3936 | 0.094 | 0.0063 | 12.325 | -0.016 | 12.2322 | 198.745 | 104.7438 | 12.1262 | -0.0013 | 115.7702 | 0.3969 | 74.8381 | 63.6532 | 1.6273 | UNDEF | UNDEF | 6 | 6 | 6 | 40.9471 | 22.4108 | 2
9.6101 | 12.2014 | 0.0502 | 0.0768 | 3.3134 | 0.4151 | 0.0941 | 0.0063 | 12.216 | -0.0173 | 12.1246 | 198.955 | 104.8538 | 12.017 | -0.0014 | 114.6073 | 0.4178 | 74.4459 | 63.291 | 1.6424 | UNDEF | UNDEF | 6 | 6 | 6 | 40.8951 | 22.326 | 2
9.6201 | 12.0848 | 0.0509 | 0.0751 | 3.2904 | 0.4273 | 0.0942 | 0.0062 | 12.0991 | -0.0191 | 12.0097 | 199.165 | 104.9638 | 11.9 | -0.0016 | 113.372 | 0.4273 | 74.0238 | 62.9012 | 1.6515 | UNDEF | UNDEF | 6 | 6 | 6 | 40.8393 | 22.1808 | 2.1277
9.6301 | 11.8634 | 0.0511 | 0.0751 | 3.339 | 0.4375 | 0.0943 | 0.0063 | 11.8777 | -0.0192 | 11.7883 | 199.375 | 105.0738 | 11.6783 | -0.0016 | 111.144 | 0.4375 | 73.2326 | 62.1706 | 1.6642 | UNDEF | UNDEF | 6 | 6 | 6 | 40.7366 | 21.8684 | 2.0833
9.6401 | 11.7158 | 0.051 | 0.0741 | 3.2891 | 0.4454 | 0.0944 | 0.0063 | 11.7299 | -0.0203 | 11.6417 | 199.585 | 105.1838 | 11.5303 | -0.0018 | 109.6206 | 0.4424 | 72.6892 | 61.6689 | 1.6718 | UNDEF | UNDEF | 6 | 6 | 6 | 40.6651 | 21.6525 | 2
9.6501 | 11.5099 | 0.0509 | 0.0743 | 3.2648 | 0.4532 | 0.0945 | 0.0065 | 11.5241 | -0.0202 | 11.4356 | 199.795 | 105.2937 | 11.3243 | -0.0018 | 107.5492 | 0.4497 | 71.9297 | 60.9676 | 1.6825 | UNDEF | UNDEF | 6 | 6 | 6 | 40.566 | 21.3505 | 2
9.6601 | 11.2885 | 0.0501 | 0.0751 | 3.2626 | 0.4539 | 0.0946 | 0.0067 | 11.3028 | -0.0195 | 11.2134 | 200.005 | 105.4037 | 11.1028 | -0.0018 | 105.3357 | 0.4511 | 71.0998 | 60.2013 | 1.691 | UNDEF | UNDEF | 6 | 6 | 6 | 40.4575 | 21.0003 | 2
9.6701 | 11.0282 | 0.0491 | 0.0755 | 3.2393 | 0.4531 | 0.0947 | 0.0069 | 11.0426 | -0.0192 | 10.9527 | 200.215 | 105.5137 | 10.8424 | -0.0018 | 102.758 | 0.4532 | 70.1081 | 59.2856 | 1.7012 | UNDEF | UNDEF | 6 | 6 | 6 | 40.3279 | 20.5888 | 2
9.6801 | 10.2358 | 0.0484 | 0.0757 | 3.2626 | 0.4532 | 0.0948 | 0.0074 | 10.2502 | -0.0191 | 10.16 | 200.425 | 105.6237 | 10.0498 | -0.0019 | 95.1468 | 0.4814 | 66.9902 | 56.4066 | 1.7434 | UNDEF | UNDEF | 6 | 6 | 6 | 39.9227 | 19.3915 | 2
9.6901 | 9.8668 | 0.0462 | 0.0751 | 3.1421 | 0.4386 | 0.0949 | 0.0076 | 9.881 | -0.0198 | 9.7916 | 200.635 | 105.7337 | 9.6804 | -0.002 | 91.5545 | 0.4777 | 65.4429 | 54.9778 | 1.756 | UNDEF | UNDEF | 6 | 6 | 6 | 39.7185 | 18.7752 | 2.1277
9.7001 | 9.7611 | 0.0434 | 0.0735 | 3.215 | 0.4155 | 0.095 | 0.0075 | 9.7751 | -0.0215 | 9.6876 | 200.845 | 105.8437 | 9.5743 | -0.0022 | 90.4567 | 0.4535 | 64.9726 | 54.5436 | 1.7491 | UNDEF | UNDEF | 6 | 6 | 6 | 39.6544 | 18.5291 | 2.0833
9.7101 | 9.7426 | 0.0417 | 0.0719 | 3.2661 | 0.3998 | 0.0951 | 0.0074 | 9.7563 | -0.0232 | 9.6707 | 201.055 | 105.9537 | 9.5552 | -0.0024 | 90.1829 | 0.436 | 64.87 | 54.4489 | 1.7417 | UNDEF | UNDEF | 6 | 6 | 6 | 39.6384 | 18.4462 | 2
9.7201 | 9.8086 | 0.0404 | 0.0709 | 3.1742 | 0.3873 | 0.0952 | 0.0072 | 9.8221 | -0.0243 | 9.7377 | 201.265 | 106.0637 | 9.6208 | -0.0025 | 90.7076 | 0.42 | 65.1264 | 54.6856 | 1.7315 | UNDEF | UNDEF | 6 | 6 | 6 | 39.6695 | 18.5053 | 2
9.7301 | 9.8746 | 0.0386 | 0.0691 | 3.2208 | 0.3686 | 0.0953 | 0.007 | 9.8877 | -0.0262 | 9.8055 | 201.475 | 106.1737 | 9.6862 | -0.0027 | 91.2299 | 0.399 | 65.3809 | 54.9206 | 1.7186 | UNDEF | UNDEF | 6 | 6 | 6 | 39.7002 | 18.5462 | 2
9.7401 | 10.0105 | 0.0372 | 0.0676 | 3.2491 | 0.3519 | 0.0954 | 0.0068 | 10.0233 | -0.0278 | 9.9428 | 201.685 | 106.2837 | 9.8217 | -0.0028 | 92.4098 | 0.3787 | 65.9245 | 55.4226 | 1.703 | UNDEF | UNDEF | 6 | 6 | 6 | 39.7687 | 18.7002 | 2
9.7501 | 10.3562 | 0.0344 | 0.066 | 3.324 | 0.3209 | 0.0955 | 0.0064 | 10.3688 | -0.0295 | 10.2902 | 201.895 | 106.3937 | 10.1669 | -0.0029 | 95.5588 | 0.3387 | 67.3098 | 56.7017 | 1.6678 | UNDEF | UNDEF | 6 | 6 | 6 | 39.9466 | 19.1137 | 2
9.7601 | 10.667 | 0.0329 | 0.0674 | 3.3197 | 0.3014 | 0.0956 | 0.0063 | 10.6798 | -0.0282 | 10.5995 | 202.105 | 106.5037 | 10.4777 | -0.0027 | 98.3786 | 0.3143 | 68.513 | 57.8127 | 1.642 | UNDEF | UNDEF | 6 | 6 | 6 | 40.0999 | 19.5159 | 2.0833
9.7701 | 11.3002 | 0.0304 | 0.0703 | 3.3702 | 0.273 | 0.0957 | 0.0062 | 11.3135 | -0.0254 | 11.2299 | 202.315 | 106.6137 | 11.1112 | -0.0023 | 104.2192 | 0.2732 | 70.8821 | 60.0003 | 1.5935 | UNDEF | UNDEF | 6 | 6 | 6 | 40.4024 | 20.3407 | 2.1277
9.7801 | 11.6731 | 0.0292 | 0.0729 | 3.346 | 0.2585 | 0.0958 | 0.0062 | 11.6869 | -0.0229 | 11.6002 | 202.525 | 106.7237 | 11.4844 | -0.002 | 107.6088 | 0.2544 | 72.2058 | 61.2226 | 1.5683 | UNDEF | UNDEF | 6 | 6 | 6 | 40.5691 | 20.8372 | 2
9.7901 | 11.9644 | 0.0287 | 0.0662 | 3.346 | 0.2497 | 0.0959 | 0.0055 | 11.977 | -0.0297 | 11.8982 | 202.735 | 106.8337 | 11.7743 | -0.0025 | 110.2112 | 0.2434 | 73.2052 | 62.1454 | 1.5512 | UNDEF | UNDEF | 6 | 6 | 6 | 40.6938 | 21.2371 | 2
9.8001 | 12.1548 | 0.0283 | 0.0689 | 3.3702 | 0.2428 | 0.096 | 0.0057 | 12.1678 | -0.0271 | 12.0859 | 202.945 | 106.9437 | 11.9649 | -0.0023 | 111.8803 | 0.2363 | 73.8367 | 62.7285 | 1.5402 | UNDEF | UNDEF | 6 | 6 | 6 | 40.7715 | 21.4977 | 2
9.8101 | 12.3373 | 0.0279 | 0.0697 | 3.3702 | 0.2366 | 0.0961 | 0.0056 | 12.3506 | -0.0264 | 12.2677 | 203.155 | 107.0537 | 12.1474 | -0.0022 | 113.4703 | 0.2297 | 74.4318 | 63.278 | 1.5298 | UNDEF | UNDEF | 6 | 6 | 6 | 40.8444 | 21.7466 | 2
9.8201 | 12.3839 | 0.0277 | 0.0658 | 3.3179 | 0.2327 | 0.0962 | 0.0053 | 12.3965 | -0.0304 | 12.3181 | 203.365 | 107.1637 | 12.1931 | -0.0025 | 113.78 | 0.2273 | 74.5649 | 63.4009 | 1.527 | UNDEF | UNDEF | 6 | 6 | 6 | 40.8588 | 21.8087 | 2
9.8301 | 12.2577 | 0.0277 | 0.0727 | 3.344 | 0.2309 | 0.0963 | 0.0059 | 12.2715 | -0.0236 | 12.185 | 203.575 | 107.2737 | 12.0679 | -0.002 | 112.4967 | 0.2295 | 74.1163 | 62.9867 | 1.5332 | UNDEF | UNDEF | 6 | 6 | 6 | 40.7996 | 21.63 | 1.5873
9.8401 | 12.1315 | 0.0278 | 0.0731 | 3.324 | 0.2307 | 0.0964 | 0.006 | 12.1453 | -0.0233 | 12.0583 | 203.785 | 107.3837 | 11.9416 | -0.002 | 111.2046 | 0.2326 | 73.6633 | 62.5684 | 1.5399 | UNDEF | UNDEF | 6 | 6 | 6 | 40.7398 | 21.4547 | 2.1277
9.8501 | 12.0887 | 0.0278 | 0.0757 | 3.3702 | 0.2311 | 0.0965 | 0.0063 | 12.1031 | -0.0208 | 12.013 | 203.995 | 107.4937 | 11.8991 | -0.0017 | 110.6959 | 0.234 | 73.4935 | 62.4116 | 1.5428 | UNDEF | UNDEF | 6 | 6 | 6 | 40.7158 | 21.3991 | 2.1739
9.8601 | 12.0577 | 0.0282 | 0.0743 | 3.4015 | 0.234 | 0.0966 | 0.0062 | 12.0718 | -0.0223 | 11.9833 | 204.205 | 107.6037 | 11.8676 | -0.0019 | 110.2896 | 0.2372 | 73.3634 | 62.2915 | 1.5466 | UNDEF | UNDEF | 6 | 6 | 6 | 40.6968 | 21.3704 | 2.2222
9.8701 | 11.9256 | 0.0293 | 0.0749 | 3.3724 | 0.2439 | 0.0967 | 0.0063 | 11.9398 | -0.0218 | 11.8506 | 204.415 | 107.7137 | 11.7354 | -0.0019 | 108.9499 | 0.2495 | 72.8831 | 61.8479 | 1.56 | UNDEF | UNDEF | 6 | 6 | 6 | 40.6334 | 21.2299 | 2.1739
9.8801 | 11.8712 | 0.0295 | 0.0766 | 3.3264 | 0.2462 | 0.0968 | 0.0064 | 11.8857 | -0.0202 | 11.7946 | 204.625 | 107.8237 | 11.6811 | -0.0017 | 108.3353 | 0.2523 | 72.6701 | 61.6513 | 1.5642 | UNDEF | UNDEF | 6 | 6 | 6 | 40.6038 | 21.162 | 2.2222
9.8901 | 11.8207 | 0.0294 | 0.0786 | 3.3482 | 0.2464 | 0.0969 | 0.0066 | 11.8356 | -0.0183 | 11.7421 | 204.835 | 107.9337 | 11.6308 | -0.0016 | 107.7586 | 0.253 | 72.47 | 61.4665 | 1.5668 | UNDEF | UNDEF | 6 | 6 | 6 | 40.5759 | 21.0903 | 2.1739
9.9001 | 11.7984 | 0.0294 | 0.077 | 3.3531 | 0.2461 | 0.097 | 0.0065 | 11.813 | -0.02 | 11.7214 | 205.045 | 108.0437 | 11.6079 | -0.0017 | 107.4374 | 0.2532 | 72.3683 | 61.3726 | 1.5681 | UNDEF | UNDEF | 6 | 6 | 6 | 40.5605 | 21.0594 | 2.1277
9.9101 | 11.7985 | 0.0292 | 0.079 | 3.4716 | 0.2445 | 0.0971 | 0.0067 | 11.8135 | -0.0181 | 11.7195 | 205.255 | 108.1537 | 11.6082 | -0.0016 | 107.3309 | 0.252 | 72.3455 | 61.3515 | 1.5677 | UNDEF | UNDEF | 6 | 6 | 6 | 40.5552 | 21.0566 | 2.0833
9.9201 | 11.7986 | 0.029 | 0.0782 | 3.4232 | 0.2414 | 0.0972 | 0.0066 | 11.8135 | -0.019 | 11.7204 | 205.465 | 108.2637 | 11.608 | -0.0016 | 107.2196 | 0.2496 | 72.3227 | 61.3305 | 1.5664 | UNDEF | UNDEF | 6 | 6 | 6 | 40.5499 | 21.0482 | 2.2222
9.9301 | 11.8071 | 0.029 | 0.0812 | 3.4693 | 0.241 | 0.0973 | 0.0069 | 11.8225 | -0.0161 | 11.7259 | 205.675 | 108.3737 | 11.6169 | -0.0014 | 107.1925 | 0.2499 | 72.3294 | 61.3367 | 1.5668 | UNDEF | UNDEF | 6 | 6 | 6 | 40.5483 | 21.0657 | 2.1739
9.9401 | 11.8712 | 0.0263 | 0.0798 | 3.3702 | 0.2169 | 0.0974 | 0.0067 | 11.8864 | -0.0176 | 11.7914 | 205.885 | 108.4837 | 11.6805 | -0.0015 | 107.6703 | 0.2249 | 72.5309 | 61.5227 | 1.5475 | UNDEF | UNDEF | 6 | 6 | 6 | 40.5716 | 21.0462 | 2.1277
9.9501 | 12.0382 | 0.0265 | 0.0806 | 3.4693 | 0.217 | 0.0975 | 0.0067 | 12.0535 | -0.0169 | 11.9576 | 206.095 | 108.5937 | 11.8474 | -0.0014 | 109.0988 | 0.2233 | 73.0875 | 62.0367 | 1.541 | UNDEF | UNDEF | 6 | 6 | 6 | 40.64 | 21.2973 | 2.1739
9.9601 | 12.2596 | 0.0259 | 0.081 | 3.4257 | 0.211 | 0.0976 | 0.0066 | 12.275 | -0.0166 | 12.1786 | 206.305 | 108.7037 | 12.0687 | -0.0014 | 111.0241 | 0.2145 | 73.8207 | 62.7137 | 1.5276 | UNDEF | UNDEF | 6 | 6 | 6 | 40.7308 | 21.5942 | 2.0833
9.9701 | 12.3801 | 0.0257 | 0.0766 | 3.5251 | 0.208 | 0.0977 | 0.0062 | 12.3946 | -0.0211 | 12.3035 | 206.515 | 108.8137 | 12.1881 | -0.0017 | 112.0088 | 0.2109 | 74.2032 | 63.0669 | 1.5213 | UNDEF | UNDEF | 6 | 6 | 6 | 40.7769 | 21.762 | 2.1277
9.9801 | 12.5549 | 0.0255 | 0.0768 | 3.4741 | 0.2052 | 0.0978 | 0.0061 | 12.5695 | -0.021 | 12.4781 | 206.725 | 108.9237 | 12.3627 | -0.0017 | 113.499 | 0.2064 | 74.7619 | 63.5828 | 1.5126 | UNDEF | UNDEF | 6 | 6 | 6 | 40.8452 | 22.0071 | 2.0833
9.9901 | 12.6714 | 0.0243 | 0.0759 | 3.4015 | 0.1938 | 0.0979 | 0.006 | 12.6858 | -0.022 | 12.5955 | 206.935 | 109.0337 | 12.4789 | -0.0018 | 114.45 | 0.1944 | 75.1223 | 63.9155 | 1.5002 | UNDEF | UNDEF | 6 | 6 | 6 | 40.8884 | 22.1226 | 2
10.0001 | 12.7841 | 0.0236 | 0.0729 | 3.4257 | 0.1877 | 0.098 | 0.0057 | 12.7979 | -0.0251 | 12.7111 | 207.145 | 109.1437 | 12.5908 | -0.002 | 115.3595 | 0.1877 | 75.4665 | 64.2334 | 1.4919 | UNDEF | UNDEF | 6 | 6 | 6 | 40.9294 | 22.2592 | 2.1277
10.0101 | 12.8889 | 0.0229 | 0.0757 | 3.4232 | 0.1809 | 0.0981 | 0.0059 | 12.9033 | -0.0224 | 12.8132 | 207.355 | 109.2537 | 12.696 | -0.0018 | 116.2064 | 0.1804 | 75.7825 | 64.5252 | 1.4833 | UNDEF | UNDEF | 6 | 6 | 6 | 40.9669 | 22.3801 | 2.0833
10.0201 | 12.8928 | 0.0222 | 0.0778 | 3.4672 | 0.1745 | 0.0982 | 0.006 | 12.9076 | -0.0204 | 12.8151 | 207.565 | 109.3637 | 12.7 | -0.0016 | 116.1267 | 0.1747 | 75.7721 | 64.5156 | 1.4791 | UNDEF | UNDEF | 6 | 6 | 6 | 40.9632 | 22.3569 | 2.0833
10.0301 | 12.8851 | 0.0222 | 0.0828 | 3.4257 | 0.1744 | 0.0983 | 0.0064 | 12.9008 | -0.0155 | 12.8022 | 207.775 | 109.4737 | 12.693 | -0.0012 | 115.9459 | 0.1753 | 75.7241 | 64.4713 | 1.4802 | UNDEF | UNDEF | 6 | 6 | 6 | 40.9548 | 22.3513 | 2.1277
10.0401 | 12.8307 | 0.0221 | 0.0745 | 3.3531 | 0.1723 | 0.0984 | 0.0058 | 12.8448 | -0.0239 | 12.7561 | 207.985 | 109.5837 | 12.6368 | -0.0019 | 115.3168 | 0.1745 | 75.5257 | 64.288 | 1.4819 | UNDEF | UNDEF | 6 | 6 | 6 | 40.9274 | 22.2691 | 2.0833
10.0501 | 12.8113 | 0.022 | 0.0804 | 3.3506 | 0.171 | 0.0985 | 0.0063 | 12.8265 | -0.0181 | 12.7308 | 208.195 | 109.6937 | 12.6183 | -0.0014 | 115.0324 | 0.1741 | 75.4399 | 64.2089 | 1.4826 | UNDEF | UNDEF | 6 | 6 | 6 | 40.9142 | 22.2402 | 2.1277
10.0601 | 12.7768 | 0.0219 | 0.0772 | 3.3748 | 0.1702 | 0.0986 | 0.006 | 12.7914 | -0.0214 | 12.6996 | 208.405 | 109.8037 | 12.583 | -0.0017 | 114.5957 | 0.1744 | 75.3053 | 64.0845 | 1.4844 | UNDEF | UNDEF | 6 | 6 | 6 | 40.8949 | 22.1934 | 2
10.0701 | 12.7795 | 0.0223 | 0.0863 | 3.4499 | 0.1723 | 0.0987 | 0.0068 | 12.7959 | -0.0124 | 12.6932 | 208.615 | 109.9136 | 12.5872 | -0.001 | 114.5194 | 0.1773 | 75.2911 | 64.0715 | 1.4869 | UNDEF | UNDEF | 6 | 6 | 6 | 40.8907 | 22.2158 | 2.0833
10.0801 | 12.7821 | 0.0227 | 0.0753 | 3.3506 | 0.1743 | 0.0988 | 0.0059 | 12.7965 | -0.0235 | 12.7068 | 208.825 | 110.0236 | 12.5876 | -0.0019 | 114.4085 | 0.1802 | 75.277 | 64.0584 | 1.4896 | UNDEF | UNDEF | 6 | 6 | 6 | 40.8866 | 22.2394 | 2.0833
10.0901 | 12.7879 | 0.0229 | 0.0772 | 3.4015 | 0.1748 | 0.0989 | 0.006 | 12.8026 | -0.0217 | 12.7108 | 209.035 | 110.1336 | 12.5936 | -0.0017 | 114.3481 | 0.1816 | 75.273 | 64.0548 | 1.4909 | UNDEF | UNDEF | 6 | 6 | 6 | 40.8837 | 22.2588 | 2.1277
10.1001 | 12.9705 | 0.0238 | 0.0806 | 3.3558 | 0.1808 | 0.099 | 0.0062 | 12.9858 | -0.0184 | 12.8899 | 209.245 | 110.2436 | 12.7766 | -0.0014 | 115.8942 | 0.1864 | 75.8385 | 64.5769 | 1.489 | UNDEF | UNDEF | 6 | 6 | 6 | 40.9527 | 22.5632 | 2.0833
10.1101 | 13.157 | 0.0259 | 0.0772 | 3.38 | 0.1947 | 0.0991 | 0.0059 | 13.1716 | -0.0219 | 13.0798 | 209.455 | 110.3536 | 12.9622 | -0.0017 | 117.4604 | 0.1997 | 76.408 | 65.1027 | 1.4937 | UNDEF | UNDEF | 6 | 6 | 6 | 41.0221 | 22.922 | 2.0833
10.1201 | 13.3279 | 0.0278 | 0.081 | 3.4257 | 0.2068 | 0.0992 | 0.0061 | 13.3433 | -0.0182 | 13.2469 | 209.665 | 110.4636 | 13.1336 | -0.0014 | 118.8954 | 0.2115 | 76.9208 | 65.5762 | 1.4976 | UNDEF | UNDEF | 6 | 6 | 6 | 41.0841 | 23.2491 | 2.1277
10.1301 | 13.5027 | 0.0291 | 0.0895 | 3.3966 | 0.2143 | 0.0993 | 0.0066 | 13.5197 | -0.0098 | 13.4132 | 209.875 | 110.5736 | 13.3098 | -0.0007 | 120.3708 | 0.2186 | 77.4388 | 66.0545 | 1.4979 | UNDEF | UNDEF | 6 | 6 | 6 | 41.1468 | 23.5564 | 2.0833
10.1401 | 13.6697 | 0.0308 | 0.0903 | 3.3558 | 0.2244 | 0.0994 | 0.0066 | 13.6869 | -0.0091 | 13.5794 | 210.085 | 110.6836 | 13.4768 | -0.0007 | 121.7598 | 0.2285 | 77.9262 | 66.5046 | 1.5006 | UNDEF | UNDEF | 6 | 6 | 6 | 41.2055 | 23.8685 | 2.1277
10.1501 | 13.8174 | 0.0329 | 0.0834 | 3.4499 | 0.2368 | 0.0995 | 0.006 | 13.8332 | -0.0161 | 13.7339 | 210.295 | 110.7936 | 13.6229 | -0.0012 | 122.9575 | 0.2412 | 78.3492 | 66.8952 | 1.506 | UNDEF | UNDEF | 6 | 6 | 6 | 41.256 | 24.1681 | 2.0833
10.1601 | 14.066 | 0.0403 | 0.0895 | 3.4257 | 0.287 | 0.0996 | 0.0064 | 14.083 | -0.0101 | 13.9764 | 210.505 | 110.9036 | 13.8725 | -0.0007 | 125.0858 | 0.2903 | 79.0665 | 67.5576 | 1.5333 | UNDEF | UNDEF | 6 | 6 | 6 | 41.3431 | 24.8218 | 2.0833
10.1701 | 14.4466 | 0.0447 | 0.0972 | 3.4232 | 0.3153 | 0.0997 | 0.0067 | 14.4651 | -0.0025 | 14.3494 | 210.715 | 111.0136 | 14.2544 | -0.0002 | 128.4023 | 0.3134 | 80.152 | 68.5598 | 1.5383 | UNDEF | UNDEF | 6 | 6 | 6 | 41.4757 | 25.5353 | 2
10.1801 | 14.5166 | 0.05 | 0.1005 | 3.399 | 0.35 | 0.0998 | 0.0069 | 14.5357 | 0.0007 | 14.4161 | 210.925 | 111.1236 | 14.3247 | 0 | 128.9081 | 0.3487 | 80.3297 | 68.724 | 1.5589 | UNDEF | UNDEF | 6 | 6 | 6 | 41.4955 | 25.833 | 2.1277
10.1901 | 14.6292 | 0.0531 | 0.1041 | 3.3531 | 0.3697 | 0.0999 | 0.0071 | 14.649 | 0.0042 | 14.5251 | 211.135 | 111.2336 | 14.4379 | 0.0003 | 129.7977 | 0.3678 | 80.6279 | 68.9993 | 1.5677 | UNDEF | UNDEF | 6 | 6 | 6 | 41.5301 | 26.1093 | 2.0833
10.2001 | 14.6875 | 0.061 | 0.1055 | 3.3317 | 0.4224 | 0.1 | 0.0072 | 14.7075 | 0.0055 | 14.582 | 211.345 | 111.3436 | 14.4962 | 0.0004 | 130.1933 | 0.4205 | 80.7703 | 69.1308 | 1.5966 | UNDEF | UNDEF | 6 | 6 | 6 | 41.5455 | 26.4647 | 2
10.2101 | 14.8157 | 0.0635 | 0.1067 | 3.3773 | 0.4387 | 0.1001 | 0.0072 | 14.836 | 0.0066 | 14.7089 | 211.555 | 111.4536 | 14.6244 | 0.0005 | 131.2152 | 0.4344 | 81.1083 | 69.4429 | 1.6012 | UNDEF | UNDEF | 6 | 6 | 6 | 41.585 | 26.7372 | 2.0833
10.2201 | 14.8157 | 0.0639 | 0.1037 | 3.3531 | 0.44 | 0.1002 | 0.007 | 14.8354 | 0.0035 | 14.712 | 211.765 | 111.5636 | 14.6236 | 0.0002 | 131.0788 | 0.437 | 81.0858 | 69.4221 | 1.603 | UNDEF | UNDEF | 6 | 6 | 6 | 41.5799 | 26.7533 | 2.1277
10.2301 | 14.7302 | 0.064 | 0.1055 | 3.4042 | 0.4402 | 0.1003 | 0.0072 | 14.7503 | 0.0052 | 14.6247 | 211.975 | 111.6736 | 14.5383 | 0.0004 | 130.1856 | 0.4405 | 80.8233 | 69.1797 | 1.6074 | UNDEF | UNDEF | 6 | 6 | 6 | 41.5452 | 26.6376 | 2.0833
10.2401 | 14.5399 | 0.0639 | 0.1037 | 3.4042 | 0.4393 | 0.1004 | 0.0071 | 14.5596 | 0.0033 | 14.4362 | 212.185 | 111.7836 | 14.3474 | 0.0002 | 128.3497 | 0.4452 | 80.2611 | 68.6606 | 1.6151 | UNDEF | UNDEF | 6 | 6 | 6 | 41.4733 | 26.3611 | 2
10.2501 | 14.4544 | 0.0637 | 0.0982 | 3.4312 | 0.4383 | 0.1005 | 0.0068 | 14.4731 | -0.0023 | 14.3562 | 212.395 | 111.8936 | 14.2607 | -0.0002 | 127.4486 | 0.4468 | 79.9941 | 68.414 | 1.6185 | UNDEF | UNDEF | 6 | 6 | 6 | 41.4378 | 26.236 | 2.1277
10.2601 | 14.3806 | 0.0626 | 0.0924 | 3.38 | 0.4307 | 0.1006 | 0.0064 | 14.3982 | -0.0082 | 14.2883 | 212.605 | 112.0036 | 14.1856 | -0.0006 | 126.6527 | 0.4412 | 79.7593 | 68.1972 | 1.6178 | UNDEF | UNDEF | 6 | 6 | 6 | 41.4064 | 26.0964 | 2.0833
10.2701 | 14.3683 | 0.0624 | 0.079 | 3.3829 | 0.4292 | 0.1007 | 0.0055 | 14.3833 | -0.0217 | 14.2893 | 212.815 | 112.1136 | 14.1705 | -0.0015 | 126.394 | 0.4401 | 79.7013 | 68.1437 | 1.618 | UNDEF | UNDEF | 6 | 6 | 6 | 41.3969 | 26.0756 | 2
10.2801 | 14.3671 | 0.0621 | 0.051 | 3.4553 | 0.4279 | 0.1008 | 0.0036 | 14.3768 | -0.0498 | 14.3161 | 213.025 | 112.2236 | 14.1638 | -0.0035 | 126.2104 | 0.4388 | 79.6755 | 68.1199 | 1.6178 | UNDEF | UNDEF | 6 | 6 | 6 | 41.3914 | 26.072 | 2
10.2901 | 14.368 | 0.0617 | 0.0456 | 3.5251 | 0.4247 | 0.1009 | 0.0032 | 14.3767 | -0.0553 | 14.3225 | 213.235 | 112.3336 | 14.1635 | -0.0039 | 126.0838 | 0.4354 | 79.6558 | 68.1017 | 1.6164 | UNDEF | UNDEF | 6 | 6 | 6 | 41.3867 | 26.0615 | 2.0833
10.3001 | 14.3689 | 0.0612 | 0.0417 | 3.4342 | 0.4208 | 0.101 | 0.0029 | 14.3769 | -0.0593 | 14.3272 | 213.445 | 112.4436 | 14.1634 | -0.0042 | 125.9603 | 0.4321 | 79.6361 | 68.0835 | 1.615 | UNDEF | UNDEF | 6 | 6 | 6 | 41.382 | 26.0509 | 2.1277
10.3101 | 14.4466 | 0.0599 | 0.0401 | 3.4553 | 0.4108 | 0.1011 | 0.0028 | 14.4543 | -0.061 | 14.4066 | 213.655 | 112.5536 | 14.2406 | -0.0043 | 126.5229 | 0.4209 | 79.8376 | 68.2695 | 1.6074 | UNDEF | UNDEF | 6 | 6 | 6 | 41.4048 | 26.1249 | 2
10.3201 | 14.5593 | 0.0594 | 0.0403 | 3.4342 | 0.4053 | 0.1012 | 0.0028 | 14.567 | -0.0609 | 14.519 | 213.865 | 112.6636 | 14.3531 | -0.0042 | 127.3978 | 0.4141 | 80.1376 | 68.5465 | 1.6011 | UNDEF | UNDEF | 6 | 6 | 6 | 41.4398 | 26.2733 | 2
10.3301 | 14.6603 | 0.0593 | 0.046 | 3.4015 | 0.402 | 0.1013 | 0.0031 | 14.669 | -0.0553 | 14.6143 | 214.075 | 112.7736 | 14.455 | -0.0038 | 128.1768 | 0.4105 | 80.4022 | 68.7908 | 1.5969 | UNDEF | UNDEF | 6 | 6 | 6 | 41.4703 | 26.4183 | 2
10.3401 | 14.7263 | 0.0593 | 0.0476 | 3.4583 | 0.3985 | 0.1014 | 0.0032 | 14.7354 | -0.0538 | 14.6787 | 214.285 | 112.8836 | 14.5211 | -0.0037 | 128.6377 | 0.4083 | 80.5664 | 68.9425 | 1.5943 | UNDEF | UNDEF | 6 | 6 | 6 | 41.4884 | 26.5151 | 2.0833
10.3501 | 14.8001 | 0.06 | 0.0496 | 3.4767 | 0.3989 | 0.1015 | 0.0034 | 14.8096 | -0.0519 | 14.7505 | 214.495 | 112.9936 | 14.5951 | -0.0036 | 129.1672 | 0.4111 | 80.7516 | 69.1135 | 1.5943 | UNDEF | UNDEF | 6 | 6 | 6 | 41.5091 | 26.6479 | 2.1277
10.3601 | 15.0216 | 0.0607 | 0.051 | 3.4795 | 0.399 | 0.1016 | 0.0034 | 15.0313 | -0.0506 | 14.9705 | 214.705 | 113.1036 | 14.8166 | -0.0034 | 130.9998 | 0.4097 | 81.3456 | 69.662 | 1.5883 | UNDEF | UNDEF | 6 | 6 | 6 | 41.5804 | 26.9928 | 2
10.3701 | 15.1808 | 0.062 | 0.0522 | 3.5278 | 0.4022 | 0.1017 | 0.0034 | 15.1908 | -0.0495 | 15.1286 | 214.915 | 113.2136 | 14.9758 | -0.0033 | 132.2795 | 0.4137 | 81.761 | 70.0456 | 1.587 | UNDEF | UNDEF | 6 | 6 | 6 | 41.6295 | 27.2667 | 2
10.3801 | 15.3906 | 0.063 | 0.0537 | 3.5549 | 0.4041 | 0.1018 | 0.0035 | 15.4008 | -0.0481 | 15.3369 | 215.125 | 113.3236 | 15.1857 | -0.0032 | 134.0026 | 0.415 | 82.3083 | 70.5509 | 1.5829 | UNDEF | UNDEF | 6 | 6 | 6 | 41.6947 | 27.6065 | 2.0833
10.3901 | 15.6276 | 0.0647 | 0.0545 | 3.4583 | 0.4092 | 0.1019 | 0.0035 | 15.6379 | -0.0474 | 15.5731 | 215.335 | 113.4336 | 15.4226 | -0.0031 | 135.9612 | 0.4192 | 82.9201 | 71.1159 | 1.5799 | UNDEF | UNDEF | 6 | 6 | 6 | 41.7678 | 28.0036 | 2.0833
10.4001 | 15.9267 | 0.065 | 0.0555 | 3.5097 | 0.4063 | 0.102 | 0.0035 | 15.9372 | -0.0465 | 15.8712 | 215.545 | 113.5436 | 15.7217 | -0.003 | 138.4636 | 0.4137 | 83.6847 | 71.8218 | 1.5701 | UNDEF | UNDEF | 6 | 6 | 6 | 41.8594 | 28.4473 | 2.1277
10.4101 | 16.4472 | 0.0662 | 0.0563 | 3.5066 | 0.4087 | 0.1021 | 0.0034 | 16.4579 | -0.0458 | 16.3909 | 215.755 | 113.6536 | 16.2421 | -0.0028 | 142.9091 | 0.4078 | 84.997 | 73.0336 | 1.5552 | UNDEF | UNDEF | 6 | 6 | 6 | 42.0176 | 29.2329 | 2
10.4201 | 16.6336 | 0.0672 | 0.0587 | 3.5036 | 0.4094 | 0.1022 | 0.0035 | 16.6448 | -0.0435 | 16.5749 | 215.965 | 113.7636 | 16.4288 | -0.0026 | 144.4121 | 0.4089 | 85.4427 | 73.4452 | 1.552 | UNDEF | UNDEF | 6 | 6 | 6 | 42.0697 | 29.5331 | 2
10.4301 | 16.8318 | 0.0693 | 0.0595 | 3.4824 | 0.4177 | 0.1023 | 0.0035 | 16.8431 | -0.0428 | 16.7722 | 216.175 | 113.8736 | 16.6269 | -0.0026 | 146.0119 | 0.4168 | 85.912 | 73.8784 | 1.5525 | UNDEF | UNDEF | 6 | 6 | 6 | 42.1246 | 29.8896 | 2
10.4401 | 16.9677 | 0.0706 | 0.0599 | 3.5097 | 0.4209 | 0.1024 | 0.0035 | 16.9791 | -0.0425 | 16.9078 | 216.385 | 113.9836 | 16.7627 | -0.0025 | 147.0626 | 0.421 | 86.2237 | 74.1663 | 1.5522 | UNDEF | UNDEF | 6 | 6 | 6 | 42.1603 | 30.1281 | 2
10.4501 | 17.2124 | 0.0728 | 0.0612 | 3.4888 | 0.4301 | 0.1025 | 0.0036 | 17.2241 | -0.0413 | 17.1513 | 216.595 | 114.0936 | 17.0075 | -0.0024 | 149.066 | 0.4278 | 86.7959 | 74.6947 | 1.5511 | UNDEF | UNDEF | 6 | 6 | 6 | 42.2275 | 30.5518 | 2
10.4601 | 17.3018 | 0.0741 | 0.0632 | 3.4583 | 0.4349 | 0.1026 | 0.0037 | 17.3138 | -0.0394 | 17.2386 | 216.805 | 114.2036 | 17.097 | -0.0023 | 149.7062 | 0.4337 | 86.9888 | 74.8727 | 1.5528 | UNDEF | UNDEF | 6 | 6 | 6 | 42.2487 | 30.7275 | 2
10.4701 | 17.3329 | 0.078 | 0.064 | 3.4856 | 0.4552 | 0.1027 | 0.0037 | 17.345 | -0.0387 | 17.2689 | 217.015 | 114.3136 | 17.128 | -0.0023 | 149.8336 | 0.4556 | 87.0412 | 74.9212 | 1.5644 | UNDEF | UNDEF | 6 | 6 | 6 | 42.2528 | 30.9007 | 2
10.4801 | 17.43 | 0.0801 | 0.0644 | 3.5097 | 0.4656 | 0.1028 | 0.0037 | 17.4422 | -0.0384 | 17.3656 | 217.225 | 114.4236 | 17.225 | -0.0022 | 150.5371 | 0.4647 | 87.2511 | 75.115 | 1.5676 | UNDEF | UNDEF | 6 | 6 | 6 | 42.2761 | 31.1062 | 2.0833
10.4901 | 17.43 | 0.0817 | 0.0658 | 3.5338 | 0.4748 | 0.1029 | 0.0038 | 17.4425 | -0.0371 | 17.3642 | 217.435 | 114.5336 | 17.2251 | -0.0022 | 150.393 | 0.4746 | 87.2292 | 75.0947 | 1.5731 | UNDEF | UNDEF | 6 | 6 | 6 | 42.2712 | 31.1629 | 2.0833
10.5001 | 17.4222 | 0.0835 | 0.0664 | 3.537 | 0.4848 | 0.103 | 0.0038 | 17.4348 | -0.0366 | 17.3558 | 217.645 | 114.6436 | 17.2172 | -0.0021 | 150.1801 | 0.485 | 87.1888 | 75.0574 | 1.579 | UNDEF | UNDEF | 6 | 6 | 6 | 42.2642 | 31.2099 | 2
10.5101 | 17.3523 | 0.0874 | 0.0678 | 3.5338 | 0.5074 | 0.1031 | 0.0039 | 17.3652 | -0.0353 | 17.2844 | 217.855 | 114.7535 | 17.1473 | -0.0021 | 149.4275 | 0.5097 | 87.0001 | 74.8832 | 1.5932 | UNDEF | UNDEF | 6 | 6 | 6 | 42.2392 | 31.2319 | 2
10.5201 | 17.3212 | 0.0884 | 0.068 | 3.4614 | 0.5139 | 0.1032 | 0.0039 | 17.3341 | -0.0352 | 17.2532 | 218.065 | 114.8635 | 17.1161 | -0.0021 | 149.0123 | 0.5165 | 86.9038 | 74.7943 | 1.5976 | UNDEF | UNDEF | 6 | 6 | 6 | 42.2253 | 31.221 | 2
10.5302 | 17.2124 | 0.0894 | 0.0685 | 3.582 | 0.5202 | 0.1033 | 0.004 | 17.2255 | -0.0348 | 17.144 | 218.275 | 114.9735 | 17.0072 | -0.002 | 147.9226 | 0.5254 | 86.6206 | 74.5328 | 1.6045 | UNDEF | UNDEF | 6 | 6 | 6 | 42.1888 | 31.0965 | 2
10.5402 | 17.0687 | 0.0906 | 0.0691 | 3.6273 | 0.5284 | 0.1034 | 0.004 | 17.0818 | -0.0343 | 16.9997 | 218.485 | 115.0835 | 16.8634 | -0.002 | 146.5315 | 0.5373 | 86.2508 | 74.1913 | 1.6135 | UNDEF | UNDEF | 6 | 6 | 6 | 42.1418 | 30.9303 | 2
10.5502 | 16.9561 | 0.0912 | 0.0699 | 3.5579 | 0.5328 | 0.1035 | 0.0041 | 16.9693 | -0.0336 | 16.8862 | 218.695 | 115.1935 | 16.7507 | -0.002 | 145.4132 | 0.5443 | 85.9543 | 73.9175 | 1.6195 | UNDEF | UNDEF | 6 | 6 | 6 | 42.1036 | 30.7879 | 1.9231
10.5602 | 16.9366 | 0.092 | 0.0703 | 3.5097 | 0.5386 | 0.1036 | 0.0041 | 16.95 | -0.0333 | 16.8664 | 218.905 | 115.3035 | 16.7311 | -0.002 | 145.1048 | 0.5498 | 85.8849 | 73.8535 | 1.6229 | UNDEF | UNDEF | 6 | 6 | 6 | 42.093 | 30.7871 | 1.8868
10.5701 | 16.9376 | 0.0923 | 0.0713 | 3.5307 | 0.5417 | 0.1037 | 0.0042 | 16.9512 | -0.0324 | 16.8663 | 219.115 | 115.4135 | 16.732 | -0.0019 | 144.9747 | 0.5517 | 85.8655 | 73.8355 | 1.624 | UNDEF | UNDEF | 6 | 6 | 6 | 42.0885 | 30.801 | 2
10.5801 | 16.9386 | 0.0928 | 0.0715 | 3.5549 | 0.5457 | 0.1038 | 0.0042 | 16.9522 | -0.0323 | 16.8671 | 219.325 | 115.5235 | 16.7328 | -0.0019 | 144.8435 | 0.5546 | 85.8461 | 73.8177 | 1.6258 | UNDEF | UNDEF | 6 | 6 | 6 | 42.0839 | 30.8204 | 2
10.5901 | 16.9414 | 0.0933 | 0.0717 | 3.5579 | 0.5497 | 0.1039 | 0.0042 | 16.955 | -0.0322 | 16.8697 | 219.535 | 115.6335 | 16.7355 | -0.0019 | 144.7285 | 0.5576 | 85.8313 | 73.804 | 1.6274 | UNDEF | UNDEF | 6 | 6 | 6 | 42.08 | 30.8424 | 2
10.6001 | 16.9561 | 0.0945 | 0.0727 | 3.582 | 0.5576 | 0.104 | 0.0043 | 16.9699 | -0.0313 | 16.8834 | 219.745 | 115.7435 | 16.7501 | -0.0019 | 144.7178 | 0.5642 | 85.8456 | 73.8171 | 1.6305 | UNDEF | UNDEF | 6 | 6 | 6 | 42.0795 | 30.9012 | 1.9231
10.6102 | 16.9755 | 0.0948 | 0.0721 | 3.5852 | 0.5602 | 0.1041 | 0.0042 | 16.9892 | -0.032 | 16.9034 | 219.955 | 115.8535 | 16.7692 | -0.0019 | 144.7452 | 0.5654 | 85.8714 | 73.841 | 1.631 | UNDEF | UNDEF | 6 | 6 | 6 | 42.0805 | 30.9418 | 1.8868
10.6202 | 16.9988 | 0.0949 | 0.0729 | 3.5645 | 0.5613 | 0.1042 | 0.0043 | 17.0127 | -0.0313 | 16.9259 | 220.165 | 115.9635 | 16.7925 | -0.0019 | 144.8084 | 0.5654 | 85.9067 | 73.8735 | 1.6308 | UNDEF | UNDEF | 6 | 6 | 6 | 42.0827 | 30.9825 | 2
10.6302 | 16.9289 | 0.095 | 0.0733 | 3.5611 | 0.5621 | 0.1043 | 0.0043 | 16.9428 | -0.031 | 16.8556 | 220.375 | 116.0735 | 16.7224 | -0.0019 | 144.0676 | 0.5681 | 85.714 | 73.6956 | 1.6338 | UNDEF | UNDEF | 6 | 6 | 6 | 42.057 | 30.8867 | 2
10.6402 | 16.925 | 0.095 | 0.0739 | 3.5164 | 0.5626 | 0.1044 | 0.0044 | 16.939 | -0.0305 | 16.8511 | 220.585 | 116.1835 | 16.7185 | -0.0018 | 143.8969 | 0.5684 | 85.6829 | 73.6669 | 1.6344 | UNDEF | UNDEF | 6 | 6 | 6 | 42.0511 | 30.8853 | 2
10.6502 | 16.89 | 0.095 | 0.0745 | 3.5886 | 0.5629 | 0.1045 | 0.0044 | 16.9042 | -0.03 | 16.8155 | 220.795 | 116.2935 | 16.6834 | -0.0018 | 143.4594 | 0.5696 | 85.5755 | 73.5677 | 1.636 | UNDEF | UNDEF | 6 | 6 | 6 | 42.0359 | 30.8381 | 2
10.6601 | 16.8551 | 0.095 | 0.0753 | 3.5611 | 0.5633 | 0.1046 | 0.0045 | 16.8694 | -0.0293 | 16.7797 | 221.005 | 116.4035 | 16.6484 | -0.0018 | 143.023 | 0.5708 | 85.4679 | 73.4684 | 1.6376 | UNDEF | UNDEF | 6 | 6 | 6 | 42.0206 | 30.7908 | 2
10.6701 | 16.8123 | 0.095 | 0.0757 | 3.544 | 0.5635 | 0.1047 | 0.0045 | 16.8267 | -0.029 | 16.7366 | 221.215 | 116.5135 | 16.6055 | -0.0017 | 142.5201 | 0.5721 | 85.341 | 73.3512 | 1.6394 | UNDEF | UNDEF | 6 | 6 | 6 | 42.003 | 30.7319 | 2
10.6801 | 16.7929 | 0.095 | 0.0753 | 3.5164 | 0.5637 | 0.1048 | 0.0045 | 16.8072 | -0.0295 | 16.7176 | 221.425 | 116.6235 | 16.5858 | -0.0018 | 142.2166 | 0.5728 | 85.2715 | 73.2871 | 1.6405 | UNDEF | UNDEF | 6 | 6 | 6 | 41.9923 | 30.7073 | 2
10.6901 | 16.7863 | 0.0946 | 0.0762 | 3.6609 | 0.5613 | 0.1049 | 0.0045 | 16.8007 | -0.0287 | 16.7101 | 221.635 | 116.7335 | 16.5791 | -0.0017 | 142.0252 | 0.5704 | 85.2336 | 73.252 | 1.6398 | UNDEF | UNDEF | 6 | 6 | 6 | 41.9856 | 30.6887 | 2
10.7002 | 16.786 | 0.0939 | 0.0774 | 3.5958 | 0.5577 | 0.105 | 0.0046 | 16.8007 | -0.0276 | 16.7086 | 221.845 | 116.8435 | 16.5789 | -0.0017 | 141.8895 | 0.5666 | 85.2114 | 73.2316 | 1.6385 | UNDEF | UNDEF | 6 | 6 | 6 | 41.9807 | 30.6739 | 2
10.7102 | 16.7954 | 0.0939 | 0.077 | 3.5645 | 0.5576 | 0.1051 | 0.0046 | 16.81 | -0.0281 | 16.7184 | 222.055 | 116.9535 | 16.588 | -0.0017 | 141.8339 | 0.5659 | 85.2132 | 73.2332 | 1.6383 | UNDEF | UNDEF | 6 | 6 | 6 | 41.9788 | 30.6892 | 2
10.7202 | 16.8048 | 0.0938 | 0.078 | 3.6127 | 0.5581 | 0.1052 | 0.0046 | 16.8196 | -0.0272 | 16.7268 | 222.265 | 117.0635 | 16.5974 | -0.0016 | 141.7808 | 0.5652 | 85.215 | 73.2348 | 1.6381 | UNDEF | UNDEF | 6 | 6 | 6 | 41.9768 | 30.7044 | 2
10.7302 | 16.8434 | 0.0937 | 0.0778 | 3.6127 | 0.5584 | 0.1053 | 0.0046 | 16.8582 | -0.0275 | 16.7656 | 222.475 | 117.1735 | 16.6357 | -0.0017 | 141.975 | 0.5632 | 85.2887 | 73.303 | 1.6367 | UNDEF | UNDEF | 6 | 6 | 6 | 41.9837 | 30.7602 | 2
10.7401 | 16.8978 | 0.0936 | 0.0794 | 3.6162 | 0.5589 | 0.1054 | 0.0047 | 16.9129 | -0.026 | 16.8184 | 222.685 | 117.2835 | 16.6902 | -0.0016 | 142.3065 | 0.5606 | 85.4011 | 73.4067 | 1.6347 | UNDEF | UNDEF | 6 | 6 | 6 | 41.9953 | 30.8387 | 2
10.7501 | 16.8978 | 0.0927 | 0.0802 | 3.544 | 0.5555 | 0.1055 | 0.0047 | 16.913 | -0.0253 | 16.8176 | 222.895 | 117.3935 | 16.6901 | -0.0015 | 142.1726 | 0.5551 | 85.3797 | 73.3869 | 1.6325 | UNDEF | UNDEF | 6 | 6 | 6 | 41.9905 | 30.816 | 2
10.7601 | 16.89 | 0.0917 | 0.08 | 3.544 | 0.5526 | 0.1056 | 0.0047 | 16.9052 | -0.0256 | 16.81 | 223.105 | 117.5035 | 16.6821 | -0.0015 | 141.9713 | 0.5499 | 85.3392 | 73.3496 | 1.6306 | UNDEF | UNDEF | 6 | 6 | 6 | 41.9835 | 30.782 | 2
10.7701 | 16.7968 | 0.0896 | 0.08 | 3.6403 | 0.5426 | 0.1057 | 0.0048 | 16.812 | -0.0257 | 16.7168 | 223.315 | 117.6135 | 16.5887 | -0.0015 | 141.0441 | 0.5401 | 85.0882 | 73.1178 | 1.6283 | UNDEF | UNDEF | 6 | 6 | 6 | 41.9507 | 30.5887 | 2
10.7802 | 16.5715 | 0.0894 | 0.0806 | 3.544 | 0.5445 | 0.1058 | 0.0049 | 16.5868 | -0.0252 | 16.4909 | 223.525 | 117.7235 | 16.3633 | -0.0015 | 138.9977 | 0.5464 | 84.5065 | 72.5807 | 1.6364 | UNDEF | UNDEF | 6 | 6 | 6 | 41.8774 | 30.2608 | 1.8868
10.7902 | 16.4472 | 0.0892 | 0.0802 | 3.6162 | 0.5466 | 0.1059 | 0.0049 | 16.4624 | -0.0257 | 16.367 | 223.735 | 117.8335 | 16.2387 | -0.0016 | 137.8105 | 0.5495 | 84.1728 | 72.2725 | 1.6408 | UNDEF | UNDEF | 6 | 6 | 6 | 41.8343 | 30.0787 | 1.9231
10.8002 | 16.3229 | 0.0892 | 0.0796 | 3.6127 | 0.5497 | 0.106 | 0.0049 | 16.338 | -0.0264 | 16.2433 | 223.945 | 117.9435 | 16.1141 | -0.0016 | 136.6252 | 0.5535 | 83.8367 | 71.9622 | 1.6457 | UNDEF | UNDEF | 6 | 6 | 6 | 41.7909 | 29.901 | 1.8868
10.8102 | 16.0005 | 0.0892 | 0.08 | 3.544 | 0.553 | 0.1061 | 0.005 | 16.0157 | -0.0261 | 15.9205 | 224.155 | 118.0535 | 15.7915 | -0.0017 | 133.7658 | 0.5646 | 82.9876 | 71.1782 | 1.6582 | UNDEF | UNDEF | 6 | 6 | 6 | 41.6844 | 29.4349 | 1.8868
10.8201 | 15.7538 | 0.0887 | 0.0707 | 3.5097 | 0.5535 | 0.1062 | 0.0045 | 15.7672 | -0.0355 | 15.6831 | 224.365 | 118.1635 | 15.5429 | -0.0023 | 131.5369 | 0.5704 | 82.3217 | 70.5633 | 1.6667 | UNDEF | UNDEF | 6 | 6 | 6 | 41.6 | 29.0653 | 1.5152
10.8301 | 15.646 | 0.0879 | 0.0804 | 3.6162 | 0.5523 | 0.1063 | 0.0051 | 15.6613 | -0.0259 | 15.5656 | 224.575 | 118.2735 | 15.4367 | -0.0017 | 130.517 | 0.5695 | 82.0156 | 70.2806 | 1.6691 | UNDEF | UNDEF | 6 | 6 | 6 | 41.56 | 28.8891 | 2
10.8401 | 15.6018 | 0.0874 | 0.0806 | 3.5718 | 0.5523 | 0.1064 | 0.0052 | 15.6171 | -0.0258 | 15.5212 | 224.785 | 118.3835 | 15.3923 | -0.0017 | 130.021 | 0.5678 | 81.877 | 70.1527 | 1.6697 | UNDEF | UNDEF | 6 | 6 | 6 | 41.5408 | 28.8136 | 2.0833
10.8501 | 15.5576 | 0.087 | 0.0806 | 3.544 | 0.5518 | 0.1065 | 0.0052 | 15.5729 | -0.0259 | 15.477 | 224.995 | 118.4935 | 15.348 | -0.0017 | 129.5257 | 0.5666 | 81.7381 | 70.0244 | 1.6705 | UNDEF | UNDEF | 6 | 6 | 6 | 41.5214 | 28.7399 | 2.2222
10.8602 | 15.552 | 0.086 | 0.0812 | 3.4923 | 0.5471 | 0.1066 | 0.0052 | 15.5674 | -0.0254 | 15.4708 | 225.205 | 118.6035 | 15.3422 | -0.0017 | 129.3574 | 0.5603 | 81.702 | 69.991 | 1.6681 | UNDEF | UNDEF | 6 | 6 | 6 | 41.5148 | 28.7062 | 2.1739
10.8702 | 15.5506 | 0.0836 | 0.0814 | 3.5886 | 0.5324 | 0.1067 | 0.0052 | 15.5661 | -0.0253 | 15.4692 | 225.415 | 118.7135 | 15.3407 | -0.0016 | 129.2245 | 0.5448 | 81.6771 | 69.9681 | 1.6614 | UNDEF | UNDEF | 6 | 6 | 6 | 41.5096 | 28.6383 | 2.1277
10.8802 | 15.5561 | 0.0828 | 0.082 | 3.5886 | 0.5265 | 0.1068 | 0.0053 | 15.5717 | -0.0248 | 15.474 | 225.625 | 118.8235 | 15.346 | -0.0016 | 129.1498 | 0.5393 | 81.6705 | 69.962 | 1.6591 | UNDEF | UNDEF | 6 | 6 | 6 | 41.5066 | 28.6256 | 2.0833
10.8902 | 15.5615 | 0.082 | 0.083 | 3.6127 | 0.5199 | 0.1069 | 0.0053 | 15.5773 | -0.0239 | 15.4785 | 225.835 | 118.9335 | 15.3515 | -0.0016 | 129.0759 | 0.5341 | 81.6639 | 69.9559 | 1.6569 | UNDEF | UNDEF | 6 | 6 | 6 | 41.5036 | 28.6146 | 2.0833
10.9002 | 15.6004 | 0.081 | 0.083 | 3.6094 | 0.5112 | 0.107 | 0.0053 | 15.6161 | -0.024 | 15.5173 | 226.045 | 119.0435 | 15.3901 | -0.0016 | 129.2813 | 0.5263 | 81.7462 | 70.0319 | 1.6527 | UNDEF | UNDEF | 6 | 6 | 6 | 41.5117 | 28.6447 | 2.1277
10.9101 | 15.7402 | 0.0809 | 0.0836 | 3.5921 | 0.5079 | 0.1071 | 0.0053 | 15.7561 | -0.0235 | 15.6566 | 226.255 | 119.1535 | 15.5298 | -0.0015 | 130.3347 | 0.5211 | 82.0955 | 70.3544 | 1.6473 | UNDEF | UNDEF | 6 | 6 | 6 | 41.5528 | 28.8494 | 2.0833
10.9201 | 15.8179 | 0.0803 | 0.0834 | 3.5611 | 0.5004 | 0.1072 | 0.0053 | 15.8337 | -0.0238 | 15.7344 | 226.465 | 119.2635 | 15.6073 | -0.0015 | 130.8638 | 0.5145 | 82.2787 | 70.5236 | 1.6427 | UNDEF | UNDEF | 6 | 6 | 6 | 41.5733 | 28.9467 | 2.0833
10.9301 | 16.1054 | 0.08 | 0.0838 | 3.6127 | 0.4946 | 0.1073 | 0.0052 | 16.1213 | -0.0235 | 16.0215 | 226.675 | 119.3735 | 15.8946 | -0.0015 | 133.1502 | 0.5032 | 83.005 | 71.1942 | 1.6311 | UNDEF | UNDEF | 6 | 6 | 6 | 41.6609 | 29.3571 | 2.1277
10.9402 | 16.3035 | 0.0797 | 0.0845 | 3.6609 | 0.4887 | 0.1074 | 0.0052 | 16.3195 | -0.0229 | 16.219 | 226.885 | 119.4834 | 16.0926 | -0.0014 | 134.685 | 0.4951 | 83.4913 | 71.6432 | 1.623 | UNDEF | UNDEF | 6 | 6 | 6 | 41.7187 | 29.6373 | 2
10.9502 | 16.4588 | 0.0797 | 0.0853 | 3.6335 | 0.4846 | 0.1075 | 0.0052 | 16.475 | -0.0222 | 16.3736 | 227.095 | 119.5934 | 16.2479 | -0.0014 | 135.8599 | 0.4904 | 83.8638 | 71.9873 | 1.6175 | UNDEF | UNDEF | 6 | 6 | 6 | 41.7624 | 29.8649 | 2.0833
10.9602 | 16.5831 | 0.0797 | 0.0861 | 3.6032 | 0.4802 | 0.1076 | 0.0052 | 16.5995 | -0.0215 | 16.4971 | 227.305 | 119.7034 | 16.3722 | -0.0013 | 136.7731 | 0.4866 | 84.1551 | 72.2562 | 1.6133 | UNDEF | UNDEF | 6 | 6 | 6 | 41.7961 | 30.0475 | 2.1277
10.9702 | 16.7735 | 0.0797 | 0.0865 | 3.6094 | 0.4758 | 0.1077 | 0.0052 | 16.7899 | -0.0212 | 16.687 | 227.515 | 119.8134 | 16.5624 | -0.0013 | 138.235 | 0.4811 | 84.6077 | 72.6741 | 1.6066 | UNDEF | UNDEF | 6 | 6 | 6 | 41.8495 | 30.3249 | 2.0833
10.9802 | 17.0027 | 0.0802 | 0.0867 | 3.4888 | 0.4746 | 0.1078 | 0.0051 | 17.0192 | -0.0211 | 16.916 | 227.725 | 119.9234 | 16.7914 | -0.0013 | 140.0179 | 0.4775 | 85.1498 | 73.1747 | 1.6002 | UNDEF | UNDEF | 6 | 6 | 6 | 41.9138 | 30.6735 | 2
10.9902 | 17.1891 | 0.0807 | 0.0873 | 3.5761 | 0.4734 | 0.1079 | 0.0051 | 17.2057 | -0.0206 | 17.1018 | 227.935 | 120.0334 | 16.9778 | -0.0012 | 141.4422 | 0.4752 | 85.5815 | 73.5733 | 1.5954 | UNDEF | UNDEF | 6 | 6 | 6 | 41.9645 | 30.9603 | 2
11.0002 | 17.2396 | 0.0833 | 0.0873 | 3.6094 | 0.4854 | 0.108 | 0.0051 | 17.2562 | -0.0207 | 17.1523 | 228.145 | 120.1434 | 17.0281 | -0.0012 | 141.7313 | 0.4893 | 85.6823 | 73.6664 | 1.6018 | UNDEF | UNDEF | 6 | 6 | 6 | 41.9747 | 31.118 | 2
11.0102 | 17.3639 | 0.085 | 0.0875 | 3.5761 | 0.4925 | 0.1081 | 0.005 | 17.3806 | -0.0206 | 17.2764 | 228.355 | 120.2534 | 17.1522 | -0.0012 | 142.6339 | 0.4957 | 85.9595 | 73.9223 | 1.6028 | UNDEF | UNDEF | 6 | 6 | 6 | 42.0065 | 31.352 | 2
11.0202 | 17.5232 | 0.0861 | 0.0879 | 3.6515 | 0.497 | 0.1082 | 0.005 | 17.5399 | -0.0203 | 17.4353 | 228.565 | 120.3634 | 17.3113 | -0.0012 | 143.8257 | 0.4976 | 86.3175 | 74.2529 | 1.6008 | UNDEF | UNDEF | 6 | 6 | 6 | 42.048 | 31.6187 | 2
11.0302 | 17.6009 | 0.0883 | 0.0887 | 3.582 | 0.508 | 0.1083 | 0.005 | 17.6178 | -0.0196 | 17.5122 | 228.775 | 120.4734 | 17.389 | -0.0011 | 144.3388 | 0.5077 | 86.4802 | 74.4032 | 1.6045 | UNDEF | UNDEF | 6 | 6 | 6 | 42.0658 | 31.7985 | 2
11.0402 | 17.6436 | 0.0891 | 0.0897 | 3.5579 | 0.5128 | 0.1084 | 0.0051 | 17.6607 | -0.0187 | 17.5539 | 228.985 | 120.5834 | 17.4317 | -0.0011 | 144.5613 | 0.5111 | 86.56 | 74.4768 | 1.6057 | UNDEF | UNDEF | 6 | 6 | 6 | 42.0734 | 31.8879 | 2
11.0502 | 17.7485 | 0.0898 | 0.0897 | 3.579 | 0.5178 | 0.1085 | 0.0051 | 17.7656 | -0.0188 | 17.6588 | 229.195 | 120.6934 | 17.5364 | -0.0011 | 145.2968 | 0.512 | 86.7851 | 74.6847 | 1.6043 | UNDEF | UNDEF | 6 | 6 | 6 | 42.0987 | 32.0629 | 2
11.0602 | 17.7019 | 0.0907 | 0.0911 | 3.5066 | 0.5251 | 0.1086 | 0.0051 | 17.7192 | -0.0175 | 17.6108 | 229.405 | 120.8034 | 17.4898 | -0.001 | 144.7791 | 0.5188 | 86.6552 | 74.5647 | 1.6089 | UNDEF | UNDEF | 6 | 6 | 6 | 42.0808 | 32.0275 | 2
11.0702 | 17.5621 | 0.0922 | 0.0907 | 3.6218 | 0.5361 | 0.1087 | 0.0052 | 17.5793 | -0.018 | 17.4713 | 229.615 | 120.9134 | 17.3497 | -0.001 | 143.4885 | 0.5317 | 86.3054 | 74.2417 | 1.6182 | UNDEF | UNDEF | 6 | 6 | 6 | 42.0362 | 31.8743 | 2
11.0802 | 17.3989 | 0.0934 | 0.0895 | 3.552 | 0.5452 | 0.1088 | 0.0051 | 17.4159 | -0.0193 | 17.3094 | 229.825 | 121.0234 | 17.1861 | -0.0011 | 142.0063 | 0.5432 | 85.8973 | 73.8649 | 1.6273 | UNDEF | UNDEF | 6 | 6 | 6 | 41.9843 | 31.6749 | 2
11.0902 | 17.1697 | 0.0939 | 0.0901 | 3.5066 | 0.5513 | 0.1089 | 0.0052 | 17.1868 | -0.0188 | 17.0796 | 230.035 | 121.1334 | 16.9568 | -0.0011 | 139.9846 | 0.5535 | 85.3264 | 73.3377 | 1.6372 | UNDEF | UNDEF | 6 | 6 | 6 | 41.9125 | 31.3616 | 2
11.1002 | 16.7502 | 0.0938 | 0.0891 | 3.552 | 0.554 | 0.109 | 0.0053 | 16.7671 | -0.0199 | 16.6611 | 230.245 | 121.2434 | 16.5369 | -0.0012 | 136.394 | 0.567 | 84.2792 | 72.3708 | 1.6525 | UNDEF | UNDEF | 6 | 6 | 6 | 41.782 | 30.7538 | 1.8868
11.1102 | 16.5288 | 0.0937 | 0.0889 | 3.5009 | 0.557 | 0.1091 | 0.0054 | 16.5457 | -0.0202 | 16.4399 | 230.455 | 121.3534 | 16.3152 | -0.0012 | 134.4438 | 0.5741 | 83.7064 | 71.8418 | 1.6607 | UNDEF | UNDEF | 6 | 6 | 6 | 41.7095 | 30.4324 | 1.9231
11.1202 | 16.4122 | 0.0934 | 0.0883 | 3.5443 | 0.5584 | 0.1092 | 0.0054 | 16.429 | -0.0209 | 16.3239 | 230.665 | 121.4634 | 16.1983 | -0.0013 | 133.3599 | 0.5764 | 83.3921 | 71.5516 | 1.6646 | UNDEF | UNDEF | 6 | 6 | 6 | 41.6687 | 30.2577 | 2
11.1302 | 16.2879 | 0.0924 | 0.0881 | 3.5467 | 0.5553 | 0.1093 | 0.0054 | 16.3047 | -0.0212 | 16.1998 | 230.875 | 121.5734 | 16.0738 | -0.0013 | 132.2147 | 0.575 | 83.0559 | 71.2413 | 1.667 | UNDEF | UNDEF | 6 | 6 | 6 | 41.6251 | 30.0532 | 2
11.1402 | 16.2661 | 0.0907 | 0.0879 | 3.5009 | 0.5468 | 0.1094 | 0.0054 | 16.2828 | -0.0215 | 16.1782 | 231.085 | 121.6834 | 16.0517 | -0.0013 | 131.914 | 0.5653 | 82.9798 | 71.1709 | 1.6634 | UNDEF | UNDEF | 6 | 6 | 6 | 41.6136 | 29.9766 | 2
11.1502 | 16.2643 | 0.0889 | 0.0879 | 3.5734 | 0.5368 | 0.1095 | 0.0054 | 16.281 | -0.0216 | 16.1764 | 231.295 | 121.7934 | 16.0497 | -0.0013 | 131.7778 | 0.554 | 82.9544 | 71.1475 | 1.6587 | UNDEF | UNDEF | 6 | 6 | 6 | 41.6084 | 29.9248 | 2
11.1602 | 16.2664 | 0.0845 | 0.0883 | 3.5225 | 0.5096 | 0.1096 | 0.0054 | 16.2832 | -0.0213 | 16.1781 | 231.505 | 121.9034 | 16.0517 | -0.0013 | 131.6752 | 0.5265 | 82.9392 | 71.1334 | 1.6462 | UNDEF | UNDEF | 6 | 6 | 6 | 41.6044 | 29.8026 | 2
11.1702 | 16.2685 | 0.0835 | 0.0885 | 3.5443 | 0.5015 | 0.1097 | 0.0054 | 16.2853 | -0.0212 | 16.18 | 231.715 | 122.0134 | 16.0536 | -0.0013 | 131.5724 | 0.5202 | 82.924 | 71.1194 | 1.6435 | UNDEF | UNDEF | 6 | 6 | 6 | 41.6005 | 29.779 | 1.8868
11.1802 | 16.5132 | 0.0822 | 0.0891 | 3.5178 | 0.4907 | 0.1098 | 0.0054 | 16.5302 | -0.0207 | 16.4241 | 231.925 | 122.1234 | 16.2982 | -0.0013 | 133.4571 | 0.5043 | 83.523 | 71.6725 | 1.6308 | UNDEF | UNDEF | 6 | 6 | 6 | 41.6723 | 30.0973 | 1.8868
11.1902 | 16.7036 | 0.082 | 0.0909 | 3.542 | 0.4855 | 0.1099 | 0.0054 | 16.7208 | -0.019 | 16.6126 | 232.135 | 122.2334 | 16.4887 | -0.0011 | 134.8953 | 0.497 | 83.978 | 72.0926 | 1.6234 | UNDEF | UNDEF | 6 | 6 | 6 | 41.7263 | 30.3685 | 2
11.2002 | 16.8706 | 0.0819 | 0.0909 | 3.5225 | 0.4811 | 0.11 | 0.0054 | 16.8879 | -0.0191 | 16.7797 | 232.345 | 122.3434 | 16.6555 | -0.0011 | 136.1377 | 0.492 | 84.3703 | 72.4549 | 1.6176 | UNDEF | UNDEF | 6 | 6 | 6 | 41.7725 | 30.6127 | 2
11.2102 | 17.0143 | 0.0819 | 0.0913 | 3.542 | 0.4766 | 0.1101 | 0.0054 | 17.0317 | -0.0188 | 16.923 | 232.555 | 122.4534 | 16.7991 | -0.0011 | 137.1879 | 0.4878 | 84.7018 | 72.761 | 1.6127 | UNDEF | UNDEF | 6 | 6 | 6 | 41.8111 | 30.8232 | 2
11.2202 | 17.4416 | 0.0825 | 0.0922 | 3.4693 | 0.4751 | 0.1102 | 0.0053 | 17.4591 | -0.018 | 17.3495 | 232.765 | 122.5634 | 17.2264 | -0.001 | 140.5507 | 0.4788 | 85.7105 | 73.6924 | 1.5995 | UNDEF | UNDEF | 6 | 6 | 6 | 41.9327 | 31.4579 | 2
11.2302 | 17.6203 | 0.083 | 0.0932 | 3.5443 | 0.4735 | 0.1103 | 0.0053 | 17.638 | -0.0171 | 17.5272 | 232.975 | 122.6734 | 17.405 | -0.001 | 141.8812 | 0.4769 | 86.113 | 74.0641 | 1.5951 | UNDEF | UNDEF | 6 | 6 | 6 | 41.9798 | 31.7344 | 2
11.2402 | 17.8029 | 0.0841 | 0.0934 | 3.4915 | 0.475 | 0.1104 | 0.0052 | 17.8206 | -0.017 | 17.7095 | 233.185 | 122.7834 | 17.5875 | -0.001 | 143.2397 | 0.478 | 86.5203 | 74.4401 | 1.5923 | UNDEF | UNDEF | 6 | 6 | 6 | 42.0274 | 32.0329 | 2
11.2502 | 18.1292 | 0.0848 | 0.0932 | 3.52 | 0.4753 | 0.1105 | 0.0051 | 18.1469 | -0.0173 | 18.036 | 233.395 | 122.8934 | 17.9135 | -0.001 | 145.7646 | 0.4735 | 87.2535 | 75.1172 | 1.5837 | UNDEF | UNDEF | 6 | 6 | 6 | 42.1147 | 32.5273 | 1.9231
11.2602 | 18.2496 | 0.0861 | 0.095 | 3.5642 | 0.4788 | 0.1106 | 0.0052 | 18.2677 | -0.0156 | 18.1546 | 233.605 | 123.0034 | 18.0341 | -0.0009 | 146.6143 | 0.4773 | 87.5078 | 75.352 | 1.5836 | UNDEF | UNDEF | 6 | 6 | 6 | 42.1435 | 32.7421 | 1.8868
11.2702 | 18.3429 | 0.0868 | 0.0954 | 3.5642 | 0.4797 | 0.1107 | 0.0052 | 18.361 | -0.0153 | 18.2475 | 233.815 | 123.1134 | 18.1272 | -0.0008 | 147.2395 | 0.4787 | 87.6988 | 75.5283 | 1.5828 | UNDEF | UNDEF | 6 | 6 | 6 | 42.1647 | 32.9004 | 2
11.2802 | 18.4516 | 0.0896 | 0.095 | 3.5642 | 0.4926 | 0.1108 | 0.0051 | 18.4697 | -0.0158 | 18.3566 | 234.025 | 123.2234 | 18.2356 | -0.0009 | 147.9885 | 0.4914 | 87.9237 | 75.7361 | 1.5875 | UNDEF | UNDEF | 6 | 6 | 6 | 42.19 | 33.1468 | 2
11.2902 | 18.4866 | 0.0921 | 0.0946 | 3.538 | 0.5056 | 0.1109 | 0.0051 | 18.5046 | -0.0163 | 18.392 | 234.235 | 123.3334 | 18.2703 | -0.0009 | 148.1376 | 0.5042 | 87.9819 | 75.7898 | 1.5936 | UNDEF | UNDEF | 6 | 6 | 6 | 42.195 | 33.2769 | 2
11.3002 | 18.4672 | 0.0941 | 0.0942 | 3.512 | 0.5164 | 0.111 | 0.0051 | 18.4851 | -0.0168 | 18.373 | 234.445 | 123.4434 | 18.2506 | -0.0009 | 147.846 | 0.5154 | 87.918 | 75.7307 | 1.5998 | UNDEF | UNDEF | 6 | 6 | 6 | 42.1852 | 33.3112 | 2
11.3102 | 18.4361 | 0.0951 | 0.0934 | 3.4895 | 0.523 | 0.1111 | 0.0051 | 18.4538 | -0.0177 | 18.3427 | 234.655 | 123.5534 | 18.2192 | -0.001 | 147.4598 | 0.5218 | 87.8277 | 75.6474 | 1.6039 | UNDEF | UNDEF | 6 | 6 | 6 | 42.1723 | 33.3001 | 2
11.3202 | 18.4089 | 0.0977 | 0.0936 | 3.5642 | 0.5399 | 0.1112 | 0.0051 | 18.4267 | -0.0176 | 18.3153 | 234.865 | 123.6634 | 18.1918 | -0.001 | 147.1074 | 0.5371 | 87.7462 | 75.5721 | 1.6121 | UNDEF | UNDEF | 6 | 6 | 6 | 42.1603 | 33.3423 | 2
11.3302 | 18.3273 | 0.0979 | 0.0926 | 3.4635 | 0.5446 | 0.1113 | 0.0051 | 18.3449 | -0.0187 | 18.2347 | 235.075 | 123.7734 | 18.1098 | -0.001 | 146.3143 | 0.5408 | 87.5416 | 75.3832 | 1.6157 | UNDEF | UNDEF | 6 | 6 | 6 | 42.1335 | 33.2353 | 2
11.3402 | 18.2923 | 0.098 | 0.0928 | 3.538 | 0.5486 | 0.1114 | 0.0051 | 18.31 | -0.0186 | 18.1996 | 235.285 | 123.8834 | 18.0747 | -0.001 | 145.9008 | 0.5421 | 87.4421 | 75.2913 | 1.6173 | UNDEF | UNDEF | 6 | 6 | 6 | 42.1194 | 33.1896 | 2.1277
11.3502 | 17.834 | 0.098 | 0.0932 | 3.5363 | 0.5528 | 0.1115 | 0.0052 | 17.8517 | -0.0183 | 17.7408 | 235.495 | 123.9934 | 17.6162 | -0.001 | 142.0735 | 0.5562 | 86.3688 | 74.3003 | 1.6333 | UNDEF | UNDEF | 6 | 6 | 6 | 41.9866 | 32.5317 | 2.0833
11.3602 | 17.5582 | 0.098 | 0.093 | 3.5138 | 0.5569 | 0.1116 | 0.0053 | 17.5758 | -0.0186 | 17.4652 | 235.705 | 124.1034 | 17.3401 | -0.0011 | 139.7232 | 0.565 | 85.7019 | 73.6845 | 1.6431 | UNDEF | UNDEF | 6 | 6 | 6 | 41.9031 | 32.1354 | 2
11.3702 | 17.3251 | 0.098 | 0.0897 | 3.512 | 0.5611 | 0.1117 | 0.0052 | 17.3421 | -0.022 | 17.2354 | 235.915 | 124.2134 | 17.1062 | -0.0013 | 137.7165 | 0.5727 | 85.1272 | 73.1538 | 1.6516 | UNDEF | UNDEF | 6 | 6 | 6 | 41.8306 | 31.8004 | 2.0833
11.3802 | 17.0687 | 0.0978 | 0.0913 | 3.5138 | 0.5644 | 0.1118 | 0.0054 | 17.0861 | -0.0205 | 16.9774 | 236.125 | 124.3233 | 16.85 | -0.0012 | 135.5333 | 0.5806 | 84.4884 | 72.5639 | 1.6608 | UNDEF | UNDEF | 6 | 6 | 6 | 41.7501 | 31.4273 | 2.1277
11.3902 | 16.7735 | 0.0965 | 0.0901 | 3.5347 | 0.5603 | 0.1119 | 0.0054 | 16.7906 | -0.0218 | 16.6834 | 236.335 | 124.4333 | 16.5543 | -0.0013 | 133.0374 | 0.583 | 83.7442 | 71.8768 | 1.6683 | UNDEF | UNDEF | 6 | 6 | 6 | 41.6565 | 30.9634 | 2
11.4002 | 16.7315 | 0.0956 | 0.0909 | 3.5347 | 0.5579 | 0.112 | 0.0054 | 16.7488 | -0.0211 | 16.6405 | 236.545 | 124.5433 | 16.5122 | -0.0013 | 132.5822 | 0.5788 | 83.62 | 71.7621 | 1.6677 | UNDEF | UNDEF | 6 | 6 | 6 | 41.6391 | 30.8789 | 2.0833
11.4102 | 16.7296 | 0.0948 | 0.0897 | 3.5104 | 0.5561 | 0.1121 | 0.0054 | 16.7467 | -0.0224 | 16.6399 | 236.755 | 124.6533 | 16.5099 | -0.0014 | 132.4468 | 0.5743 | 83.5953 | 71.7393 | 1.666 | UNDEF | UNDEF | 6 | 6 | 6 | 41.634 | 30.8583 | 2.0833
11.4202 | 16.7351 | 0.0916 | 0.0905 | 3.509 | 0.5383 | 0.1122 | 0.0054 | 16.7523 | -0.0217 | 16.6445 | 236.965 | 124.7633 | 16.5153 | -0.0013 | 132.373 | 0.5547 | 83.5886 | 71.7331 | 1.6574 | UNDEF | UNDEF | 6 | 6 | 6 | 41.6312 | 30.7779 | 2
11.4302 | 16.7405 | 0.0905 | 0.0905 | 3.5104 | 0.5318 | 0.1123 | 0.0054 | 16.7577 | -0.0218 | 16.6499 | 237.175 | 124.8733 | 16.5205 | -0.0013 | 132.2981 | 0.5478 | 83.5819 | 71.7269 | 1.6545 | UNDEF | UNDEF | 6 | 6 | 6 | 41.6283 | 30.7569 | 2
11.4402 | 16.8356 | 0.0905 | 0.0909 | 3.4862 | 0.5308 | 0.1124 | 0.0054 | 16.8529 | -0.0215 | 16.7447 | 237.385 | 124.9833 | 16.6155 | -0.0013 | 132.942 | 0.5444 | 83.797 | 71.9256 | 1.6512 | UNDEF | UNDEF | 6 | 6 | 6 | 41.6528 | 30.8972 | 2
11.4502 | 16.9755 | 0.0905 | 0.0913 | 3.5576 | 0.5295 | 0.1125 | 0.0054 | 16.9928 | -0.0212 | 16.8841 | 237.595 | 125.0933 | 16.7553 | -0.0013 | 133.942 | 0.5399 | 84.1202 | 72.224 | 1.6464 | UNDEF | UNDEF | 6 | 6 | 6 | 41.6906 | 31.1038 | 2
11.4602 | 17.0998 | 0.0905 | 0.0918 | 3.4862 | 0.5281 | 0.1126 | 0.0054 | 17.1172 | -0.0209 | 17.008 | 237.805 | 125.2033 | 16.8794 | -0.0012 | 134.8161 | 0.5359 | 84.4029 | 72.485 | 1.6423 | UNDEF | UNDEF | 6 | 6 | 6 | 41.7234 | 31.2876 | 2
11.4702 | 17.2552 | 0.0912 | 0.092 | 3.5347 | 0.5311 | 0.1127 | 0.0053 | 17.2727 | -0.0207 | 17.1632 | 238.015 | 125.3133 | 17.0346 | -0.0012 | 135.9364 | 0.5352 | 84.7582 | 72.8131 | 1.639 | UNDEF | UNDEF | 6 | 6 | 6 | 41.7651 | 31.5372 | 2.1277
11.4802 | 17.43 | 0.0928 | 0.093 | 3.4847 | 0.54 | 0.1128 | 0.0053 | 17.4476 | -0.0198 | 17.337 | 238.225 | 125.4233 | 17.2094 | -0.0012 | 137.2107 | 0.5393 | 85.1564 | 73.1808 | 1.6376 | UNDEF | UNDEF | 6 | 6 | 6 | 41.812 | 31.8416 | 2.0833
11.4902 | 17.5271 | 0.0942 | 0.093 | 3.5564 | 0.548 | 0.1129 | 0.0053 | 17.5448 | -0.0199 | 17.4341 | 238.435 | 125.5333 | 17.3063 | -0.0012 | 137.8624 | 0.5442 | 85.3669 | 73.3752 | 1.6383 | UNDEF | UNDEF | 6 | 6 | 6 | 41.8358 | 32.026 | 2
11.5002 | 17.6242 | 0.0953 | 0.0938 | 3.4361 | 0.5548 | 0.113 | 0.0053 | 17.642 | -0.0192 | 17.5304 | 238.645 | 125.6433 | 17.4034 | -0.0011 | 138.5142 | 0.5474 | 85.5762 | 73.5684 | 1.638 | UNDEF | UNDEF | 6 | 6 | 6 | 41.8595 | 32.2011 | 2
11.5102 | 17.6242 | 0.0966 | 0.0938 | 3.4635 | 0.5644 | 0.1131 | 0.0053 | 17.642 | -0.0193 | 17.5304 | 238.855 | 125.7533 | 17.4032 | -0.0011 | 138.3914 | 0.5553 | 85.5563 | 73.55 | 1.642 | UNDEF | UNDEF | 6 | 6 | 6 | 41.855 | 32.2444 | 2
11.5202 | 17.395 | 0.0992 | 0.0934 | 3.509 | 0.5827 | 0.1132 | 0.0054 | 17.4128 | -0.0198 | 17.3016 | 239.065 | 125.8633 | 17.1737 | -0.0012 | 136.4472 | 0.5774 | 84.9932 | 73.03 | 1.657 | UNDEF | UNDEF | 6 | 6 | 6 | 41.7839 | 31.9867 | 2
11.5302 | 17.2163 | 0.101 | 0.094 | 3.5564 | 0.599 | 0.1133 | 0.0055 | 17.2342 | -0.0193 | 17.1224 | 239.275 | 125.9733 | 16.9949 | -0.0011 | 134.9088 | 0.5945 | 84.5448 | 72.616 | 1.6685 | UNDEF | UNDEF | 6 | 6 | 6 | 41.7268 | 31.7825 | 2.1277
11.5402 | 16.9755 | 0.1029 | 0.0928 | 3.5553 | 0.6165 | 0.1134 | 0.0055 | 16.9931 | -0.0206 | 16.8827 | 239.475 | 126.0733 | 16.7536 | -0.0012 | 132.8881 | 0.614 | 83.9421 | 72.0595 | 1.6821 | UNDEF | UNDEF | 6 | 6 | 6 | 41.6507 | 31.484 | 2.0833
11.5502 | 16.7541 | 0.1031 | 0.0928 | 3.5333 | 0.6262 | 0.1135 | 0.0055 | 16.7717 | -0.0207 | 16.6613 | 239.675 | 126.1733 | 16.532 | -0.0013 | 131.0263 | 0.6234 | 83.3792 | 71.5398 | 1.691 | UNDEF | UNDEF | 6 | 6 | 6 | 41.5794 | 31.1682 | 2
11.5602 | 16.4783 | 0.103 | 0.0924 | 3.5796 | 0.6353 | 0.1136 | 0.0056 | 16.4958 | -0.0212 | 16.3859 | 239.875 | 126.2733 | 16.2559 | -0.0013 | 128.7362 | 0.6333 | 82.6724 | 70.8871 | 1.7012 | UNDEF | UNDEF | 6 | 6 | 6 | 41.4901 | 30.7634 | 2
11.5702 | 16.2413 | 0.1028 | 0.092 | 3.5553 | 0.6463 | 0.1137 | 0.0057 | 16.2588 | -0.0217 | 16.1494 | 240.075 | 126.3733 | 16.0187 | -0.0014 | 126.757 | 0.642 | 82.0533 | 70.3155 | 1.7102 | UNDEF | UNDEF | 6 | 6 | 6 | 41.4114 | 30.4149 | 2
11.5802 | 15.577 | 0.1026 | 0.092 | 3.5301 | 0.6573 | 0.1138 | 0.0059 | 15.5945 | -0.0218 | 15.4851 | 240.275 | 126.4733 | 15.3542 | -0.0014 | 121.4031 | 0.6683 | 80.3025 | 68.6988 | 1.7356 | UNDEF | UNDEF | 6 | 6 | 6 | 41.1912 | 29.43 | 2.0833
11.5902 | 15.1808 | 0.1009 | 0.0913 | 3.5553 | 0.6585 | 0.1139 | 0.006 | 15.1982 | -0.0226 | 15.0895 | 240.475 | 126.5733 | 14.9577 | -0.0015 | 118.1743 | 0.6747 | 79.2154 | 67.695 | 1.7474 | UNDEF | UNDEF | 6 | 6 | 6 | 41.0531 | 28.8004 | 2.1277
11.6002 | 14.8623 | 0.0965 | 0.0907 | 3.6266 | 0.6411 | 0.114 | 0.0061 | 14.8795 | -0.0233 | 14.7716 | 240.675 | 126.6733 | 14.6389 | -0.0016 | 115.5639 | 0.6593 | 78.3174 | 66.8659 | 1.7492 | UNDEF | UNDEF | 6 | 6 | 6 | 40.9382 | 28.214 | 2
11.6102 | 14.5049 | 0.0948 | 0.0903 | 3.5536 | 0.6401 | 0.1141 | 0.0062 | 14.5221 | -0.0238 | 14.4146 | 240.875 | 126.7733 | 14.2812 | -0.0017 | 112.6515 | 0.6635 | 77.2895 | 65.9167 | 1.7598 | UNDEF | UNDEF | 6 | 6 | 6 | 40.8065 | 27.6379 | 2.0833
11.6202 | 14.2408 | 0.0923 | 0.0895 | 3.578 | 0.6336 | 0.1142 | 0.0063 | 14.2578 | -0.0247 | 14.1512 | 241.075 | 126.8733 | 14.0167 | -0.0018 | 110.4779 | 0.6585 | 76.5089 | 65.1959 | 1.7647 | UNDEF | UNDEF | 6 | 6 | 6 | 40.7057 | 27.1815 | 2.1277
11.6302 | 13.829 | 0.0906 | 0.0895 | 3.577 | 0.6308 | 0.1143 | 0.0065 | 13.846 | -0.0248 | 13.7395 | 241.275 | 126.9733 | 13.6047 | -0.0018 | 107.1464 | 0.666 | 75.2734 | 64.0551 | 1.7783 | UNDEF | UNDEF | 6 | 6 | 6 | 40.5466 | 26.5232 | 2
11.6402 | 13.693 | 0.0879 | 0.0883 | 3.5044 | 0.6196 | 0.1144 | 0.0064 | 13.7098 | -0.0261 | 13.6047 | 241.475 | 127.0733 | 13.4683 | -0.0019 | 105.9888 | 0.6527 | 74.8455 | 63.66 | 1.777 | UNDEF | UNDEF | 6 | 6 | 6 | 40.4901 | 26.2503 | 2.0833
11.6502 | 13.6802 | 0.0853 | 0.0877 | 3.5774 | 0.6066 | 0.1145 | 0.0064 | 13.6969 | -0.0268 | 13.5925 | 241.675 | 127.1733 | 13.4552 | -0.002 | 105.8023 | 0.6342 | 74.7887 | 63.6076 | 1.7704 | UNDEF | UNDEF | 6 | 6 | 6 | 40.4809 | 26.1644 | 2.0833
11.6602 | 13.6882 | 0.0797 | 0.0879 | 3.5283 | 0.5695 | 0.1146 | 0.0064 | 13.7049 | -0.0267 | 13.6003 | 241.885 | 127.2833 | 13.463 | -0.002 | 105.7723 | 0.5918 | 74.7932 | 63.6117 | 1.7534 | UNDEF | UNDEF | 6 | 6 | 6 | 40.4794 | 26.0227 | 2
11.6702 | 13.6962 | 0.077 | 0.0879 | 3.5524 | 0.5519 | 0.1147 | 0.0064 | 13.7129 | -0.0268 | 13.6083 | 242.095 | 127.3933 | 13.4708 | -0.002 | 105.742 | 0.5714 | 74.7977 | 63.6159 | 1.7449 | UNDEF | UNDEF | 6 | 6 | 6 | 40.4779 | 25.9607 | 2
11.6802 | 13.7125 | 0.0754 | 0.0879 | 3.5526 | 0.5412 | 0.1148 | 0.0064 | 13.7292 | -0.0269 | 13.6246 | 242.305 | 127.5033 | 13.4869 | -0.002 | 105.7766 | 0.5591 | 74.8273 | 63.6431 | 1.7395 | UNDEF | UNDEF | 6 | 6 | 6 | 40.4797 | 25.9424 | 2.1277
11.6902 | 13.8368 | 0.0737 | 0.0891 | 3.5526 | 0.5284 | 0.1149 | 0.0064 | 13.8537 | -0.0258 | 13.7477 | 242.515 | 127.6133 | 13.6112 | -0.0019 | 106.6596 | 0.5415 | 75.182 | 63.9707 | 1.7288 | UNDEF | UNDEF | 6 | 6 | 6 | 40.5229 | 26.0801 | 2.0833
11.7002 | 13.9455 | 0.0727 | 0.0891 | 3.6254 | 0.5189 | 0.115 | 0.0064 | 13.9625 | -0.0259 | 13.8564 | 242.725 | 127.7233 | 13.7197 | -0.0019 | 107.4177 | 0.5298 | 75.4873 | 64.2526 | 1.721 | UNDEF | UNDEF | 6 | 6 | 6 | 40.5598 | 26.214 | 2
11.7102 | 14.0038 | 0.0725 | 0.0893 | 3.5281 | 0.5145 | 0.1151 | 0.0064 | 14.0208 | -0.0258 | 13.9145 | 242.935 | 127.8333 | 13.7778 | -0.0019 | 107.7798 | 0.526 | 75.6406 | 64.3942 | 1.7181 | UNDEF | UNDEF | 6 | 6 | 6 | 40.5773 | 26.2968 | 2
11.7202 | 14.1864 | 0.0724 | 0.0895 | 3.5526 | 0.5109 | 0.1152 | 0.0063 | 14.2034 | -0.0257 | 14.0969 | 243.145 | 127.9433 | 13.9602 | -0.0018 | 109.1127 | 0.5186 | 76.1585 | 64.8723 | 1.7102 | UNDEF | UNDEF | 6 | 6 | 6 | 40.6412 | 26.5674 | 2.0833
11.7302 | 14.2796 | 0.0723 | 0.0901 | 3.5766 | 0.5071 | 0.1153 | 0.0063 | 14.2967 | -0.0252 | 14.1895 | 243.355 | 128.0533 | 14.0534 | -0.0018 | 109.7463 | 0.5146 | 76.4106 | 65.1052 | 1.7063 | UNDEF | UNDEF | 6 | 6 | 6 | 40.6712 | 26.7056 | 2.1277
11.7402 | 14.334 | 0.0723 | 0.0899 | 3.5767 | 0.5036 | 0.1154 | 0.0063 | 14.3511 | -0.0255 | 14.2441 | 243.565 | 128.1633 | 14.1075 | -0.0018 | 110.0745 | 0.5127 | 76.5488 | 65.2327 | 1.7043 | UNDEF | UNDEF | 6 | 6 | 6 | 40.6867 | 26.789 | 2
11.7502 | 14.4389 | 0.0722 | 0.0903 | 3.601 | 0.4987 | 0.1155 | 0.0063 | 14.456 | -0.0252 | 14.3485 | 243.775 | 128.2733 | 14.2123 | -0.0018 | 110.7968 | 0.5079 | 76.8317 | 65.494 | 1.6997 | UNDEF | UNDEF | 6 | 6 | 6 | 40.7206 | 26.9422 | 2
11.7602 | 14.6215 | 0.072 | 0.0905 | 3.5524 | 0.4939 | 0.1156 | 0.0062 | 14.6387 | -0.0251 | 14.5309 | 243.985 | 128.3833 | 14.3947 | -0.0017 | 112.1226 | 0.5005 | 77.3335 | 65.9573 | 1.6919 | UNDEF | UNDEF | 6 | 6 | 6 | 40.7822 | 27.2095 | 2
11.7702 | 14.6991 | 0.0717 | 0.0915 | 3.6013 | 0.488 | 0.1157 | 0.0062 | 14.7165 | -0.0242 | 14.6076 | 244.195 | 128.4933 | 14.4723 | -0.0017 | 112.6311 | 0.4956 | 77.5339 | 66.1423 | 1.6879 | UNDEF | UNDEF | 6 | 6 | 6 | 40.8056 | 27.3169 | 2
11.7802 | 14.7885 | 0.0716 | 0.0918 | 3.6011 | 0.4831 | 0.1158 | 0.0062 | 14.8059 | -0.0241 | 14.6967 | 244.405 | 128.6033 | 14.5615 | -0.0017 | 113.2282 | 0.4916 | 77.7658 | 66.3565 | 1.6841 | UNDEF | UNDEF | 6 | 6 | 6 | 40.8329 | 27.4466 | 2.0833
11.7902 | 14.8778 | 0.0716 | 0.092 | 3.5524 | 0.4791 | 0.1159 | 0.0062 | 14.8953 | -0.0239 | 14.7859 | 244.615 | 128.7133 | 14.6507 | -0.0016 | 113.8242 | 0.4887 | 77.9962 | 66.5692 | 1.6808 | UNDEF | UNDEF | 6 | 6 | 6 | 40.86 | 27.5815 | 2.1277
11.8002 | 14.9827 | 0.0716 | 0.093 | 3.5523 | 0.4747 | 0.116 | 0.0062 | 15.0004 | -0.023 | 14.8897 | 244.825 | 128.8233 | 14.7555 | -0.0016 | 114.541 | 0.4854 | 78.2682 | 66.8204 | 1.6769 | UNDEF | UNDEF | 6 | 6 | 6 | 40.8924 | 27.739 | 2.0833
11.8102 | 15.1653 | 0.0721 | 0.093 | 3.5281 | 0.4726 | 0.1161 | 0.0061 | 15.183 | -0.0231 | 15.0723 | 245.035 | 128.9333 | 14.9379 | -0.0015 | 115.8577 | 0.4825 | 78.7513 | 67.2665 | 1.6713 | UNDEF | UNDEF | 6 | 6 | 6 | 40.9513 | 28.0232 | 2
11.8202 | 15.2779 | 0.074 | 0.0936 | 3.5766 | 0.4795 | 0.1162 | 0.0061 | 15.2957 | -0.0226 | 15.1844 | 245.245 | 129.0432 | 15.0505 | -0.0015 | 116.6313 | 0.4918 | 79.0389 | 67.5321 | 1.6734 | UNDEF | UNDEF | 6 | 6 | 6 | 40.9855 | 28.2515 | 2
11.8302 | 15.41 | 0.0752 | 0.093 | 3.6011 | 0.4809 | 0.1163 | 0.006 | 15.4277 | -0.0233 | 15.317 | 245.455 | 129.1532 | 15.1822 | -0.0015 | 117.5521 | 0.495 | 79.3767 | 67.8439 | 1.6721 | UNDEF | UNDEF | 6 | 6 | 6 | 41.026 | 28.4828 | 1.5873
11.8402 | 15.5421 | 0.0759 | 0.0924 | 3.6253 | 0.4795 | 0.1164 | 0.0059 | 15.5596 | -0.024 | 15.4497 | 245.665 | 129.2632 | 15.314 | -0.0016 | 118.4713 | 0.4957 | 79.7113 | 68.153 | 1.6696 | UNDEF | UNDEF | 6 | 6 | 6 | 41.0661 | 28.7023 | 2
11.8502 | 15.8606 | 0.0767 | 0.0932 | 3.6011 | 0.4779 | 0.1165 | 0.0059 | 15.8783 | -0.0233 | 15.7675 | 245.875 | 129.3732 | 15.6324 | -0.0015 | 120.8322 | 0.4904 | 80.5337 | 68.9123 | 1.6599 | UNDEF | UNDEF | 6 | 6 | 6 | 41.1672 | 29.1938 | 2.2222
11.8602 | 16.1636 | 0.077 | 0.094 | 3.674 | 0.4737 | 0.1166 | 0.0058 | 16.1815 | -0.0226 | 16.0696 | 246.085 | 129.4832 | 15.9354 | -0.0014 | 123.0692 | 0.4834 | 81.2996 | 69.6195 | 1.6498 | UNDEF | UNDEF | 6 | 6 | 6 | 41.261 | 29.65 | 2.0833
11.8702 | 16.4161 | 0.0778 | 0.0952 | 3.6254 | 0.4716 | 0.1167 | 0.0058 | 16.4342 | -0.0215 | 16.3209 | 246.295 | 129.5932 | 16.1879 | -0.0013 | 124.9132 | 0.4805 | 81.9233 | 70.1955 | 1.643 | UNDEF | UNDEF | 6 | 6 | 6 | 41.3368 | 30.0436 | 2.2222
11.8802 | 16.8667 | 0.079 | 0.0964 | 3.6743 | 0.4719 | 0.1168 | 0.0057 | 16.885 | -0.0204 | 16.7703 | 246.505 | 129.7032 | 16.6385 | -0.0012 | 128.2816 | 0.4747 | 83.0276 | 71.2151 | 1.6304 | UNDEF | UNDEF | 6 | 6 | 6 | 41.472 | 30.7376 | 2.1739
11.8902 | 17.1115 | 0.08 | 0.097 | 3.6497 | 0.4709 | 0.1169 | 0.0057 | 17.1299 | -0.0199 | 17.0144 | 246.715 | 129.8132 | 16.8832 | -0.0012 | 130.0574 | 0.4738 | 83.606 | 71.7492 | 1.6249 | UNDEF | UNDEF | 6 | 6 | 6 | 41.5417 | 31.1265 | 2.1277
11.9002 | 17.3057 | 0.0816 | 0.097 | 3.601 | 0.4736 | 0.117 | 0.0056 | 17.3241 | -0.02 | 17.2087 | 246.925 | 129.9232 | 17.0772 | -0.0012 | 131.4406 | 0.478 | 84.055 | 72.1638 | 1.6232 | UNDEF | UNDEF | 6 | 6 | 6 | 41.5953 | 31.4616 | 2.1739
11.9102 | 17.5387 | 0.0838 | 0.0974 | 3.6256 | 0.4791 | 0.1171 | 0.0056 | 17.5573 | -0.0197 | 17.4413 | 247.135 | 130.0332 | 17.3101 | -0.0011 | 133.1208 | 0.4839 | 84.5908 | 72.6585 | 1.6216 | UNDEF | UNDEF | 6 | 6 | 6 | 41.6595 | 31.868 | 2.1277
11.9202 | 17.7602 | 0.0878 | 0.0976 | 3.5767 | 0.4954 | 0.1172 | 0.0055 | 17.7787 | -0.0196 | 17.6625 | 247.345 | 130.1432 | 17.5314 | -0.0011 | 134.7083 | 0.5007 | 85.092 | 73.1213 | 1.6257 | UNDEF | UNDEF | 6 | 6 | 6 | 41.7193 | 32.3146 | 2.0833
11.9302 | 18.001 | 0.0898 | 0.0978 | 3.6743 | 0.5001 | 0.1173 | 0.0054 | 18.0196 | -0.0195 | 17.9032 | 247.555 | 130.2532 | 17.772 | -0.0011 | 136.4423 | 0.5052 | 85.6317 | 73.6196 | 1.6233 | UNDEF | UNDEF | 6 | 6 | 6 | 41.7837 | 32.7269 | 2.1277
11.9402 | 18.3545 | 0.0913 | 0.0984 | 3.578 | 0.5021 | 0.1174 | 0.0054 | 18.3732 | -0.019 | 18.2561 | 247.765 | 130.3632 | 18.1254 | -0.001 | 139.038 | 0.5037 | 86.4193 | 74.3469 | 1.6159 | UNDEF | UNDEF | 6 | 6 | 6 | 41.8784 | 33.286 | 2
11.9502 | 18.5021 | 0.0923 | 0.0988 | 3.6017 | 0.5019 | 0.1175 | 0.0053 | 18.5209 | -0.0187 | 18.4033 | 247.975 | 130.4732 | 18.2729 | -0.001 | 140.0512 | 0.5051 | 86.7325 | 74.6361 | 1.614 | UNDEF | UNDEF | 6 | 6 | 6 | 41.9148 | 33.5326 | 2.0833
11.9602 | 18.6109 | 0.0934 | 0.0986 | 3.626 | 0.5026 | 0.1176 | 0.0053 | 18.6296 | -0.019 | 18.5122 | 248.185 | 130.5832 | 18.3814 | -0.001 | 140.7642 | 0.5083 | 86.9564 | 74.8429 | 1.6137 | UNDEF | UNDEF | 6 | 6 | 6 | 41.9403 | 33.7269 | 2.0833
11.9702 | 18.7624 | 0.0951 | 0.0982 | 3.6266 | 0.5061 | 0.1177 | 0.0052 | 18.781 | -0.0195 | 18.6641 | 248.395 | 130.6932 | 18.5326 | -0.0011 | 141.8027 | 0.513 | 87.2736 | 75.1358 | 1.6134 | UNDEF | UNDEF | 6 | 6 | 6 | 41.9771 | 33.9977 | 2
11.9802 | 18.945 | 0.0976 | 0.0984 | 3.5287 | 0.5146 | 0.1178 | 0.0052 | 18.9637 | -0.0194 | 18.8465 | 248.605 | 130.8032 | 18.7151 | -0.001 | 143.078 | 0.5217 | 87.6563 | 75.4891 | 1.6145 | UNDEF | UNDEF | 6 | 6 | 6 | 42.0219 | 34.341 | 2.1277
11.9902 | 19.2479 | 0.0995 | 0.0986 | 3.5544 | 0.5194 | 0.1179 | 0.0051 | 19.2667 | -0.0193 | 19.1493 | 248.815 | 130.9132 | 19.0179 | -0.001 | 145.2709 | 0.523 | 88.2954 | 76.0793 | 1.6097 | UNDEF | UNDEF | 6 | 6 | 6 | 42.0978 | 34.8347 | 2.0833
12.0002 | 19.3956 | 0.1014 | 0.0988 | 3.6017 | 0.5249 | 0.118 | 0.0051 | 19.4143 | -0.0192 | 19.2967 | 249.025 | 131.0232 | 19.1653 | -0.001 | 146.2742 | 0.5288 | 88.5933 | 76.3543 | 1.6101 | UNDEF | UNDEF | 6 | 6 | 6 | 42.1321 | 35.1063 | 2
12.0102 | 19.5548 | 0.1037 | 0.0997 | 3.5796 | 0.5336 | 0.1181 | 0.0051 | 19.5738 | -0.0185 | 19.4552 | 249.235 | 131.1332 | 19.3245 | -0.001 | 147.3656 | 0.5368 | 88.9135 | 76.6499 | 1.6113 | UNDEF | UNDEF | 6 | 6 | 6 | 42.1691 | 35.409 | 2
12.0202 | 19.7141 | 0.1056 | 0.0986 | 3.626 | 0.5393 | 0.1182 | 0.005 | 19.7328 | -0.0196 | 19.6155 | 249.445 | 131.2432 | 19.4834 | -0.001 | 148.4526 | 0.5418 | 89.2309 | 76.9431 | 1.6111 | UNDEF | UNDEF | 6 | 6 | 6 | 42.2057 | 35.6949 | 2
12.0302 | 19.819 | 0.1056 | 0.099 | 3.6282 | 0.5363 | 0.1183 | 0.005 | 19.8378 | -0.0193 | 19.7199 | 249.655 | 131.3532 | 19.5881 | -0.001 | 149.1257 | 0.5392 | 89.432 | 77.1287 | 1.6083 | UNDEF | UNDEF | 6 | 6 | 6 | 42.2282 | 35.8512 | 2.0833
12.0402 | 20.0132 | 0.1069 | 0.0992 | 3.6753 | 0.5399 | 0.1184 | 0.005 | 20.0321 | -0.0192 | 19.914 | 249.865 | 131.4632 | 19.7822 | -0.001 | 150.4771 | 0.5406 | 89.8175 | 77.4847 | 1.6058 | UNDEF | UNDEF | 6 | 6 | 6 | 42.2729 | 36.1723 | 2.1277
12.0502 | 20.0404 | 0.1071 | 0.0999 | 3.5544 | 0.5383 | 0.1185 | 0.005 | 20.0594 | -0.0186 | 19.9405 | 250.075 | 131.5732 | 19.8093 | -0.0009 | 150.5572 | 0.5408 | 89.8548 | 77.5191 | 1.6057 | UNDEF | UNDEF | 6 | 6 | 6 | 42.2756 | 36.2204 | 2
12.0602 | 20.0715 | 0.1086 | 0.1001 | 3.6039 | 0.5438 | 0.1186 | 0.005 | 20.0905 | -0.0185 | 19.9714 | 250.285 | 131.6832 | 19.8402 | -0.0009 | 150.6662 | 0.5473 | 89.9 | 77.5609 | 1.6085 | UNDEF | UNDEF | 6 | 6 | 6 | 42.2791 | 36.3106 | 2
12.0702 | 20.0831 | 0.1093 | 0.0999 | 3.6526 | 0.546 | 0.1187 | 0.005 | 20.1021 | -0.0188 | 19.9833 | 250.495 | 131.7932 | 19.8516 | -0.0009 | 150.6269 | 0.5507 | 89.905 | 77.5655 | 1.6103 | UNDEF | UNDEF | 6 | 6 | 6 | 42.2779 | 36.3528 | 2
12.0802 | 20.1958 | 0.1098 | 0.0994 | 3.6266 | 0.5472 | 0.1188 | 0.0049 | 20.2147 | -0.0194 | 20.0963 | 250.705 | 131.9032 | 19.964 | -0.001 | 151.3532 | 0.5499 | 90.1181 | 77.7622 | 1.6082 | UNDEF | UNDEF | 6 | 6 | 6 | 42.3017 | 36.531 | 2
12.0902 | 20.1997 | 0.1103 | 0.0984 | 3.6266 | 0.5496 | 0.1189 | 0.0049 | 20.2184 | -0.0205 | 20.1012 | 250.915 | 132.0132 | 19.9675 | -0.001 | 151.2535 | 0.5526 | 90.107 | 77.752 | 1.6097 | UNDEF | UNDEF | 6 | 6 | 6 | 42.2985 | 36.5566 | 2
12.1002 | 20.2074 | 0.113 | 0.0994 | 3.6039 | 0.5632 | 0.119 | 0.0049 | 20.2263 | -0.0196 | 20.108 | 251.125 | 132.1232 | 19.9752 | -0.001 | 151.1862 | 0.5659 | 90.104 | 77.7492 | 1.616 | UNDEF | UNDEF | 6 | 6 | 6 | 42.2963 | 36.6486 | 2.0833
12.1102 | 20.1919 | 0.1145 | 0.0982 | 3.6282 | 0.5718 | 0.1191 | 0.0049 | 20.2106 | -0.0209 | 20.0937 | 251.335 | 132.2332 | 19.9592 | -0.001 | 150.9396 | 0.5739 | 90.0531 | 77.7022 | 1.6203 | UNDEF | UNDEF | 6 | 6 | 6 | 42.2882 | 36.6726 | 2.1277
12.1202 | 20.1025 | 0.1164 | 0.097 | 3.6273 | 0.5824 | 0.1192 | 0.0048 | 20.121 | -0.0222 | 20.0055 | 251.545 | 132.3432 | 19.8694 | -0.0011 | 150.1357 | 0.5857 | 89.8501 | 77.5148 | 1.6275 | UNDEF | UNDEF | 6 | 6 | 6 | 42.2618 | 36.5985 | 2
12.1302 | 20.1025 | 0.1172 | 0.0958 | 3.5553 | 0.5887 | 0.1193 | 0.0048 | 20.1208 | -0.0235 | 20.0067 | 251.755 | 132.4532 | 19.869 | -0.0012 | 150.0077 | 0.5898 | 89.8311 | 77.4973 | 1.6296 | UNDEF | UNDEF | 6 | 6 | 6 | 42.2576 | 36.6249 | 2
12.1402 | 20.0404 | 0.118 | 0.0952 | 3.6039 | 0.5956 | 0.1194 | 0.0048 | 20.0585 | -0.0242 | 19.9452 | 251.965 | 132.5632 | 19.8065 | -0.0012 | 149.4119 | 0.5958 | 89.6837 | 77.3611 | 1.6337 | UNDEF | UNDEF | 6 | 6 | 6 | 42.2379 | 36.5614 | 2
12.1502 | 19.9433 | 0.1182 | 0.0946 | 3.6282 | 0.6005 | 0.1195 | 0.0047 | 19.9613 | -0.0249 | 19.8487 | 252.165 | 132.6632 | 19.7091 | -0.0013 | 148.5649 | 0.6 | 89.4649 | 77.1591 | 1.6375 | UNDEF | UNDEF | 6 | 6 | 6 | 42.2097 | 36.4311 | 2
12.1602 | 19.718 | 0.1182 | 0.095 | 3.6293 | 0.6048 | 0.1196 | 0.0048 | 19.736 | -0.0246 | 19.623 | 252.365 | 132.7632 | 19.4837 | -0.0013 | 146.755 | 0.6068 | 88.9763 | 76.7079 | 1.6447 | UNDEF | UNDEF | 6 | 6 | 6 | 42.1487 | 36.1075 | 2
12.1702 | 19.5471 | 0.1182 | 0.0934 | 3.6548 | 0.6094 | 0.1197 | 0.0048 | 19.5648 | -0.0263 | 19.4537 | 252.565 | 132.8632 | 19.3122 | -0.0014 | 145.3543 | 0.6121 | 88.5979 | 76.3585 | 1.6503 | UNDEF | UNDEF | 6 | 6 | 6 | 42.101 | 35.8623 | 2
12.1802 | 19.349 | 0.1181 | 0.094 | 3.6536 | 0.6135 | 0.1198 | 0.0049 | 19.3668 | -0.0258 | 19.255 | 252.765 | 132.9632 | 19.114 | -0.0014 | 143.7544 | 0.6177 | 88.158 | 75.9524 | 1.6565 | UNDEF | UNDEF | 6 | 6 | 6 | 42.0458 | 35.574 | 2
12.1902 | 19.112 | 0.1167 | 0.0932 | 3.6536 | 0.611 | 0.1199 | 0.0049 | 19.1297 | -0.0267 | 19.0188 | 252.965 | 133.0632 | 18.8767 | -0.0014 | 141.8629 | 0.6181 | 87.6295 | 75.4644 | 1.6613 | UNDEF | UNDEF | 6 | 6 | 6 | 41.9796 | 35.1951 | 2.0833
12.2002 | 18.8556 | 0.1131 | 0.092 | 3.6305 | 0.5969 | 0.12 | 0.0049 | 18.8731 | -0.028 | 18.7637 | 253.175 | 133.1732 | 18.6199 | -0.0015 | 139.8172 | 0.6074 | 87.0503 | 74.9295 | 1.6617 | UNDEF | UNDEF | 6 | 6 | 6 | 41.9069 | 34.7279 | 2.0833
12.2102 | 18.6303 | 0.1116 | 0.0915 | 3.5833 | 0.5935 | 0.1201 | 0.0049 | 18.6477 | -0.0286 | 18.5388 | 253.385 | 133.2832 | 18.3943 | -0.0016 | 138.0093 | 0.6067 | 86.5327 | 74.4516 | 1.6659 | UNDEF | UNDEF | 6 | 6 | 6 | 41.8416 | 34.3619 | 2
12.2202 | 18.3312 | 0.1103 | 0.0905 | 3.5819 | 0.5911 | 0.1202 | 0.0049 | 18.3484 | -0.0297 | 18.2407 | 253.595 | 133.3932 | 18.0948 | -0.0016 | 135.6501 | 0.6098 | 85.8423 | 73.8141 | 1.6732 | UNDEF | UNDEF | 6 | 6 | 6 | 41.755 | 33.8947 | 2.1277
12.2302 | 18.2457 | 0.1096 | 0.0907 | 3.6062 | 0.591 | 0.1203 | 0.005 | 18.263 | -0.0296 | 18.155 | 253.805 | 133.5032 | 18.0092 | -0.0016 | 134.897 | 0.6085 | 85.6295 | 73.6177 | 1.6745 | UNDEF | UNDEF | 6 | 6 | 6 | 41.7269 | 33.7526 | 2.0833
12.2402 | 18.2053 | 0.1091 | 0.0911 | 3.6319 | 0.5922 | 0.1204 | 0.005 | 18.2226 | -0.0293 | 18.1141 | 254.015 | 133.6132 | 17.9686 | -0.0016 | 134.4819 | 0.6071 | 85.5186 | 73.5152 | 1.675 | UNDEF | UNDEF | 6 | 6 | 6 | 41.7113 | 33.6831 | 2.0833
12.2502 | 18.1853 | 0.1061 | 0.0901 | 3.6335 | 0.5801 | 0.1205 | 0.005 | 18.2024 | -0.0304 | 18.0952 | 254.225 | 133.7231 | 17.9482 | -0.0017 | 134.2193 | 0.591 | 85.4543 | 73.4559 | 1.6687 | UNDEF | UNDEF | 6 | 6 | 6 | 41.7015 | 33.574 | 2.1277
12.2602 | 18.1654 | 0.1043 | 0.0911 | 3.6062 | 0.5745 | 0.1206 | 0.005 | 18.1827 | -0.0295 | 18.0742 | 254.435 | 133.8331 | 17.9283 | -0.0016 | 133.9598 | 0.5818 | 85.3901 | 73.3965 | 1.6654 | UNDEF | UNDEF | 6 | 6 | 6 | 41.6917 | 33.499 | 2
12.2702 | 18.1681 | 0.103 | 0.0897 | 3.6076 | 0.5708 | 0.1207 | 0.0049 | 18.1851 | -0.031 | 18.0783 | 254.645 | 133.9431 | 17.9305 | -0.0017 | 133.8662 | 0.5744 | 85.3774 | 73.3848 | 1.6623 | UNDEF | UNDEF | 6 | 6 | 6 | 41.6883 | 33.4691 | 2
12.2802 | 18.1642 | 0.1021 | 0.0905 | 3.6562 | 0.5695 | 0.1208 | 0.005 | 18.1814 | -0.0303 | 18.0736 | 254.855 | 134.0531 | 17.9265 | -0.0017 | 133.7269 | 0.5696 | 85.3498 | 73.3593 | 1.6606 | UNDEF | UNDEF | 6 | 6 | 6 | 41.683 | 33.4418 | 2
12.2902 | 18.0865 | 0.1008 | 0.0911 | 3.6109 | 0.5657 | 0.1209 | 0.005 | 18.1038 | -0.0298 | 17.9953 | 255.065 | 134.1631 | 17.8487 | -0.0017 | 133.0375 | 0.565 | 85.1532 | 73.1778 | 1.6603 | UNDEF | UNDEF | 6 | 6 | 6 | 41.6569 | 33.2962 | 2
12.3002 | 17.9544 | 0.1005 | 0.0924 | 3.6092 | 0.5672 | 0.121 | 0.0051 | 17.9719 | -0.0286 | 17.862 | 255.275 | 134.2731 | 17.7167 | -0.0016 | 131.9451 | 0.5675 | 84.8304 | 72.8798 | 1.6643 | UNDEF | UNDEF | 6 | 6 | 6 | 41.6151 | 33.0981 | 2
12.3102 | 17.6009 | 0.1002 | 0.0905 | 3.6805 | 0.5688 | 0.1211 | 0.0051 | 17.6181 | -0.0306 | 17.5104 | 255.485 | 134.3831 | 17.3626 | -0.0018 | 129.2024 | 0.5772 | 83.9866 | 72.1006 | 1.676 | UNDEF | UNDEF | 6 | 6 | 6 | 41.5089 | 32.5764 | 2.0833
12.3202 | 17.4533 | 0.1001 | 0.0893 | 3.6305 | 0.5717 | 0.1212 | 0.0051 | 17.4703 | -0.0319 | 17.364 | 255.695 | 134.4931 | 17.2146 | -0.0019 | 127.9959 | 0.5813 | 83.6185 | 71.7607 | 1.6812 | UNDEF | UNDEF | 6 | 6 | 6 | 41.4613 | 32.36 | 2.1277
12.3302 | 17.3445 | 0.0999 | 0.0889 | 3.6577 | 0.5749 | 0.1213 | 0.0051 | 17.3614 | -0.0324 | 17.2556 | 255.905 | 134.6031 | 17.1055 | -0.0019 | 127.0811 | 0.5842 | 83.3404 | 71.504 | 1.685 | UNDEF | UNDEF | 6 | 6 | 6 | 41.4249 | 32.2001 | 2
12.3402 | 17.193 | 0.0999 | 0.0889 | 3.5866 | 0.5796 | 0.1214 | 0.0052 | 17.2099 | -0.0325 | 17.1041 | 256.115 | 134.7131 | 16.9538 | -0.0019 | 125.8512 | 0.5895 | 82.9578 | 71.1506 | 1.6906 | UNDEF | UNDEF | 6 | 6 | 6 | 41.3755 | 31.9812 | 2
12.3502 | 16.9988 | 0.0999 | 0.0899 | 3.5849 | 0.5849 | 0.1215 | 0.0053 | 17.0159 | -0.0316 | 16.9089 | 256.325 | 134.8231 | 16.7596 | -0.0019 | 124.3078 | 0.5963 | 82.4677 | 70.6981 | 1.6979 | UNDEF | UNDEF | 6 | 6 | 6 | 41.3125 | 31.6991 | 2
12.3602 | 16.8939 | 0.0997 | 0.0897 | 3.6148 | 0.5894 | 0.1216 | 0.0053 | 16.911 | -0.0319 | 16.8042 | 256.535 | 134.9331 | 16.6544 | -0.0019 | 123.4273 | 0.5988 | 82.1923 | 70.4438 | 1.7015 | UNDEF | UNDEF | 6 | 6 | 6 | 41.2763 | 31.5422 | 2
12.3702 | 16.8201 | 0.0991 | 0.0895 | 3.6391 | 0.5918 | 0.1217 | 0.0053 | 16.8371 | -0.0322 | 16.7306 | 256.745 | 135.0431 | 16.5804 | -0.0019 | 122.7784 | 0.5976 | 81.992 | 70.2589 | 1.7029 | UNDEF | UNDEF | 6 | 6 | 6 | 41.2494 | 31.4194 | 2
12.3802 | 16.7347 | 0.0981 | 0.0901 | 3.6148 | 0.5916 | 0.1218 | 0.0054 | 16.7518 | -0.0317 | 16.6445 | 256.955 | 135.1531 | 16.4948 | -0.0019 | 122.0454 | 0.5946 | 81.7621 | 70.0466 | 1.7037 | UNDEF | UNDEF | 6 | 6 | 6 | 41.2188 | 31.2687 | 2
12.3902 | 16.5948 | 0.0966 | 0.0915 | 3.6391 | 0.5885 | 0.1219 | 0.0055 | 16.6122 | -0.0304 | 16.5033 | 257.165 | 135.2631 | 16.355 | -0.0019 | 120.9127 | 0.5905 | 81.3953 | 69.7079 | 1.7052 | UNDEF | UNDEF | 6 | 6 | 6 | 41.171 | 31.0238 | 2.0833
12.4002 | 16.319 | 0.0959 | 0.0911 | 3.5686 | 0.5907 | 0.122 | 0.0056 | 16.3363 | -0.0309 | 16.2279 | 257.375 | 135.3731 | 16.0789 | -0.0019 | 118.775 | 0.5967 | 80.6813 | 69.0486 | 1.7142 | UNDEF | UNDEF | 6 | 6 | 6 | 41.0796 | 30.6028 | 2.0833
12.4102 | 16.1131 | 0.0959 | 0.0913 | 3.5885 | 0.5965 | 0.1221 | 0.0057 | 16.1305 | -0.0308 | 16.0218 | 257.585 | 135.4831 | 15.8729 | -0.0019 | 117.1577 | 0.6045 | 80.136 | 68.5451 | 1.7223 | UNDEF | UNDEF | 6 | 6 | 6 | 41.0091 | 30.3018 | 2
12.4202 | 15.915 | 0.0953 | 0.0911 | 3.6391 | 0.5979 | 0.1222 | 0.0057 | 15.9323 | -0.0311 | 15.8239 | 257.795 | 135.5931 | 15.6745 | -0.002 | 115.5998 | 0.6081 | 79.6041 | 68.054 | 1.7285 | UNDEF | UNDEF | 6 | 6 | 6 | 40.9402 | 29.9944 | 2.1277
12.4302 | 15.6936 | 0.0931 | 0.0911 | 3.6148 | 0.5889 | 0.1223 | 0.0058 | 15.7109 | -0.0312 | 15.6024 | 258.005 | 135.7031 | 15.4529 | -0.002 | 113.8729 | 0.6026 | 79.0043 | 67.5001 | 1.7316 | UNDEF | UNDEF | 6 | 6 | 6 | 40.8626 | 29.6084 | 2.1739
12.4402 | 15.4605 | 0.0916 | 0.0915 | 3.617 | 0.5834 | 0.1224 | 0.0059 | 15.4779 | -0.0309 | 15.369 | 258.215 | 135.8131 | 15.2197 | -0.002 | 112.0635 | 0.6015 | 78.3649 | 66.9097 | 1.7368 | UNDEF | UNDEF | 6 | 6 | 6 | 40.7798 | 29.2219 | 2.1277
12.4502 | 15.2624 | 0.0907 | 0.0905 | 3.5906 | 0.5819 | 0.1225 | 0.0059 | 15.2796 | -0.032 | 15.1719 | 258.425 | 135.9231 | 15.0212 | -0.0021 | 110.5123 | 0.604 | 77.8113 | 66.3985 | 1.7428 | UNDEF | UNDEF | 6 | 6 | 6 | 40.7077 | 28.908 | 2.0833
12.4602 | 15.1493 | 0.0888 | 0.0905 | 3.6194 | 0.5721 | 0.1226 | 0.006 | 15.1665 | -0.0321 | 15.0587 | 258.635 | 136.0331 | 14.9078 | -0.0022 | 109.5897 | 0.5956 | 77.4841 | 66.0964 | 1.7423 | UNDEF | UNDEF | 6 | 6 | 6 | 40.6642 | 28.6884 | 2.0833
12.4702 | 15.145 | 0.087 | 0.0905 | 3.692 | 0.5615 | 0.1227 | 0.006 | 15.1622 | -0.0322 | 15.0545 | 258.845 | 136.1431 | 14.9034 | -0.0022 | 109.4683 | 0.5835 | 77.454 | 66.0686 | 1.7376 | UNDEF | UNDEF | 6 | 6 | 6 | 40.6585 | 28.6337 | 2
12.4802 | 15.1642 | 0.0844 | 0.0907 | 3.6945 | 0.5448 | 0.1228 | 0.006 | 15.1815 | -0.0321 | 15.0735 | 259.055 | 136.2531 | 14.9224 | -0.0021 | 109.5197 | 0.5655 | 77.4882 | 66.1001 | 1.7297 | UNDEF | UNDEF | 6 | 6 | 6 | 40.6609 | 28.5915 | 2
12.4902 | 15.1834 | 0.0827 | 0.0911 | 3.6194 | 0.5319 | 0.1229 | 0.006 | 15.2008 | -0.0318 | 15.0923 | 259.265 | 136.3631 | 14.9415 | -0.0021 | 109.5713 | 0.5534 | 77.5223 | 66.1317 | 1.7243 | UNDEF | UNDEF | 6 | 6 | 6 | 40.6633 | 28.5738 | 2
12.5002 | 15.2818 | 0.0806 | 0.0911 | 3.6488 | 0.5155 | 0.123 | 0.006 | 15.2991 | -0.0319 | 15.1907 | 259.475 | 136.4731 | 15.0397 | -0.0021 | 110.2024 | 0.536 | 77.7719 | 66.3621 | 1.7145 | UNDEF | UNDEF | 6 | 6 | 6 | 40.6931 | 28.6614 | 2
12.5102 | 15.4333 | 0.0792 | 0.0913 | 3.6461 | 0.502 | 0.1231 | 0.0059 | 15.4507 | -0.0318 | 15.342 | 259.685 | 136.5831 | 15.191 | -0.0021 | 111.2216 | 0.5212 | 78.1629 | 66.7231 | 1.7045 | UNDEF | UNDEF | 6 | 6 | 6 | 40.7408 | 28.8449 | 2.1277
12.5202 | 15.647 | 0.0792 | 0.0928 | 3.6275 | 0.4967 | 0.1232 | 0.0059 | 15.6646 | -0.0304 | 15.5542 | 259.895 | 136.6931 | 15.4047 | -0.002 | 112.6955 | 0.5139 | 78.715 | 67.2329 | 1.6963 | UNDEF | UNDEF | 6 | 6 | 6 | 40.8089 | 29.1625 | 2.0833
12.5302 | 15.8956 | 0.0792 | 0.0934 | 3.5736 | 0.4905 | 0.1233 | 0.0059 | 15.9133 | -0.0299 | 15.8022 | 260.105 | 136.8031 | 15.6532 | -0.0019 | 114.4215 | 0.5058 | 79.3507 | 67.82 | 1.687 | UNDEF | UNDEF | 6 | 6 | 6 | 40.8873 | 29.5309 | 2
12.5402 | 16.1287 | 0.0792 | 0.0938 | 3.5736 | 0.4842 | 0.1234 | 0.0058 | 16.1465 | -0.0296 | 16.0349 | 260.315 | 136.9131 | 15.8862 | -0.0019 | 116.031 | 0.4984 | 79.9364 | 68.3607 | 1.6784 | UNDEF | UNDEF | 6 | 6 | 6 | 40.9593 | 29.8759 | 2
12.5502 | 16.6414 | 0.0805 | 0.0944 | 3.5952 | 0.4862 | 0.1235 | 0.0057 | 16.6594 | -0.0291 | 16.547 | 260.525 | 137.0231 | 16.3988 | -0.0018 | 119.6793 | 0.4908 | 81.2167 | 69.5429 | 1.6636 | UNDEF | UNDEF | 6 | 6 | 6 | 41.1184 | 30.6696 | 2
12.5602 | 16.925 | 0.0816 | 0.0956 | 3.5978 | 0.4869 | 0.1236 | 0.0056 | 16.9432 | -0.028 | 16.8294 | 260.735 | 137.1331 | 16.6824 | -0.0017 | 121.6513 | 0.4889 | 81.8995 | 70.1734 | 1.6567 | UNDEF | UNDEF | 6 | 6 | 6 | 41.202 | 31.1193 | 2
12.5702 | 17.162 | 0.0853 | 0.096 | 3.5978 | 0.5044 | 0.1237 | 0.0056 | 17.1802 | -0.0277 | 17.0659 | 260.945 | 137.2431 | 16.9192 | -0.0016 | 123.2794 | 0.504 | 82.4581 | 70.6892 | 1.6591 | UNDEF | UNDEF | 6 | 6 | 6 | 41.2699 | 31.5814 | 2
12.5802 | 17.4494 | 0.0871 | 0.097 | 3.6247 | 0.5115 | 0.1238 | 0.0056 | 17.4678 | -0.0268 | 17.3524 | 261.155 | 137.3531 | 17.2067 | -0.0016 | 125.2733 | 0.5061 | 83.129 | 71.3087 | 1.6544 | UNDEF | UNDEF | 6 | 6 | 6 | 41.3517 | 32.0587 | 2
12.5902 | 17.7757 | 0.0895 | 0.0978 | 3.6488 | 0.5233 | 0.1239 | 0.0055 | 17.7943 | -0.0261 | 17.6779 | 261.365 | 137.4631 | 17.5329 | -0.0015 | 127.5465 | 0.5107 | 83.8795 | 72.0017 | 1.6501 | UNDEF | UNDEF | 6 | 6 | 6 | 41.4431 | 32.6108 | 2
12.6002 | 17.8612 | 0.0914 | 0.0986 | 3.5521 | 0.5326 | 0.124 | 0.0055 | 17.8799 | -0.0254 | 17.7625 | 261.575 | 137.5731 | 17.6183 | -0.0014 | 128.0653 | 0.5186 | 84.0603 | 72.1687 | 1.6524 | UNDEF | UNDEF | 6 | 6 | 6 | 41.4637 | 32.793 | 2
12.6102 | 17.8379 | 0.0958 | 0.099 | 3.6005 | 0.5591 | 0.1241 | 0.0056 | 17.8567 | -0.0251 | 17.7388 | 261.785 | 137.6831 | 17.5949 | -0.0014 | 127.7927 | 0.5443 | 83.9879 | 72.1018 | 1.6651 | UNDEF | UNDEF | 6 | 6 | 6 | 41.4529 | 32.8922 | 2
12.6202 | 17.7058 | 0.0976 | 0.099 | 3.6034 | 0.5726 | 0.1242 | 0.0056 | 17.7246 | -0.0252 | 17.6067 | 261.995 | 137.7931 | 17.4626 | -0.0014 | 126.7306 | 0.5588 | 83.6613 | 71.8002 | 1.6747 | UNDEF | UNDEF | 6 | 6 | 6 | 41.4105 | 32.7554 | 2
12.6302 | 17.2862 | 0.0993 | 0.099 | 3.5521 | 0.5874 | 0.1243 | 0.0057 | 17.3051 | -0.0253 | 17.1872 | 262.205 | 137.9031 | 17.0429 | -0.0015 | 123.5858 | 0.5829 | 82.648 | 70.8646 | 1.6942 | UNDEF | UNDEF | 6 | 6 | 6 | 41.2824 | 32.1941 | 2
12.6402 | 17.0376 | 0.0999 | 0.0982 | 3.6005 | 0.5962 | 0.1244 | 0.0058 | 17.0563 | -0.0262 | 16.9394 | 262.415 | 138.0131 | 16.7939 | -0.0016 | 121.6833 | 0.5946 | 82.0287 | 70.2928 | 1.7047 | UNDEF | UNDEF | 6 | 6 | 6 | 41.2032 | 31.8463 | 2
12.6502 | 16.7463 | 0.1 | 0.0982 | 3.5792 | 0.604 | 0.1245 | 0.0059 | 16.765 | -0.0263 | 16.6481 | 262.615 | 138.1131 | 16.5023 | -0.0016 | 119.4843 | 0.6057 | 81.2965 | 69.6167 | 1.7158 | UNDEF | UNDEF | 6 | 6 | 6 | 41.1098 | 31.4224 | 2
12.6602 | 16.4317 | 0.0998 | 0.098 | 3.6064 | 0.6121 | 0.1246 | 0.006 | 16.4503 | -0.0266 | 16.3336 | 262.815 | 138.2131 | 16.1875 | -0.0016 | 117.1196 | 0.6163 | 80.493 | 68.8747 | 1.7273 | UNDEF | UNDEF | 6 | 6 | 6 | 41.0072 | 30.9548 | 2
12.6702 | 15.7946 | 0.0996 | 0.0976 | 3.6096 | 0.6211 | 0.1247 | 0.0062 | 15.8131 | -0.0271 | 15.697 | 263.015 | 138.3131 | 15.5501 | -0.0017 | 112.4269 | 0.6403 | 78.8357 | 67.3444 | 1.7514 | UNDEF | UNDEF | 6 | 6 | 6 | 40.7963 | 30.0067 | 2
12.6802 | 15.5382 | 0.0992 | 0.0974 | 3.6064 | 0.6292 | 0.1248 | 0.0063 | 15.5567 | -0.0274 | 15.4408 | 263.215 | 138.4131 | 15.2935 | -0.0018 | 110.4917 | 0.6483 | 78.1401 | 66.7022 | 1.7607 | UNDEF | UNDEF | 6 | 6 | 6 | 40.7064 | 29.6159 | 2
12.6902 | 15.243 | 0.0962 | 0.0964 | 3.6337 | 0.621 | 0.1249 | 0.0063 | 15.2613 | -0.0285 | 15.1466 | 263.415 | 138.513 | 14.9979 | -0.0019 | 108.2778 | 0.6414 | 77.3277 | 65.952 | 1.7651 | UNDEF | UNDEF | 6 | 6 | 6 | 40.6014 | 29.0985 | 2
12.7002 | 15.0293 | 0.0937 | 0.096 | 3.6547 | 0.615 | 0.125 | 0.0064 | 15.0476 | -0.029 | 14.9333 | 263.615 | 138.613 | 14.784 | -0.002 | 106.6563 | 0.6341 | 76.7256 | 65.396 | 1.7676 | UNDEF | UNDEF | 6 | 6 | 6 | 40.5229 | 28.7155 | 2
12.7102 | 14.8429 | 0.0919 | 0.095 | 3.6578 | 0.6118 | 0.1251 | 0.0064 | 14.8609 | -0.0301 | 14.7479 | 263.815 | 138.713 | 14.5971 | -0.0021 | 105.2324 | 0.6293 | 76.1911 | 64.9025 | 1.7704 | UNDEF | UNDEF | 6 | 6 | 6 | 40.4529 | 28.388 | 2
12.7202 | 14.5204 | 0.0899 | 0.095 | 3.5614 | 0.6073 | 0.1252 | 0.0065 | 14.5385 | -0.0302 | 14.4255 | 264.015 | 138.813 | 14.2745 | -0.0021 | 102.8325 | 0.6299 | 75.2634 | 64.0458 | 1.7789 | UNDEF | UNDEF | 6 | 6 | 6 | 40.3322 | 27.8544 | 2.1277
12.7302 | 14.3961 | 0.0851 | 0.095 | 3.6852 | 0.5823 | 0.1253 | 0.0066 | 14.4142 | -0.0303 | 14.3012 | 264.225 | 138.923 | 14.15 | -0.0021 | 101.8548 | 0.6017 | 74.8886 | 63.6997 | 1.771 | UNDEF | UNDEF | 6 | 6 | 6 | 40.2822 | 27.5388 | 2.0833
12.7402 | 14.299 | 0.0827 | 0.0948 | 3.6405 | 0.5709 | 0.1254 | 0.0066 | 14.317 | -0.0306 | 14.2042 | 264.435 | 139.033 | 14.0526 | -0.0022 | 101.0739 | 0.5884 | 74.5896 | 63.4237 | 1.7683 | UNDEF | UNDEF | 6 | 6 | 6 | 40.2418 | 27.3271 | 2
12.7502 | 14.2136 | 0.0805 | 0.0946 | 3.5889 | 0.5603 | 0.1255 | 0.0067 | 14.2315 | -0.0309 | 14.119 | 264.645 | 139.143 | 13.9669 | -0.0022 | 100.378 | 0.5763 | 74.3228 | 63.1774 | 1.7657 | UNDEF | UNDEF | 6 | 6 | 6 | 40.2056 | 27.1393 | 2
12.7602 | 14.0815 | 0.0789 | 0.0948 | 3.6442 | 0.5527 | 0.1256 | 0.0067 | 14.0995 | -0.0308 | 13.9867 | 264.855 | 139.253 | 13.8347 | -0.0022 | 99.3491 | 0.57 | 73.9174 | 62.803 | 1.7668 | UNDEF | UNDEF | 6 | 6 | 6 | 40.1514 | 26.8974 | 2
12.7702 | 14.066 | 0.0775 | 0.094 | 3.6646 | 0.5461 | 0.1257 | 0.0067 | 14.0838 | -0.0317 | 13.972 | 265.065 | 139.363 | 13.8188 | -0.0023 | 99.1565 | 0.5607 | 73.8536 | 62.7441 | 1.7635 | UNDEF | UNDEF | 6 | 6 | 6 | 40.1412 | 26.8369 | 2
12.7802 | 14.0232 | 0.0759 | 0.0942 | 3.6337 | 0.5381 | 0.1258 | 0.0067 | 14.0411 | -0.0316 | 13.929 | 265.275 | 139.473 | 13.7758 | -0.0023 | 98.7707 | 0.5512 | 73.7094 | 62.6109 | 1.7609 | UNDEF | UNDEF | 6 | 6 | 6 | 40.1207 | 26.7307 | 2
12.7902 | 14.0388 | 0.0744 | 0.094 | 3.6646 | 0.5294 | 0.1259 | 0.0067 | 14.0566 | -0.0319 | 13.9448 | 265.485 | 139.583 | 13.7911 | -0.0023 | 98.8024 | 0.5395 | 73.7373 | 62.6367 | 1.7557 | UNDEF | UNDEF | 6 | 6 | 6 | 40.1224 | 26.7113 | 2
12.8002 | 14.0038 | 0.0735 | 0.094 | 3.5924 | 0.5248 | 0.126 | 0.0067 | 14.0217 | -0.032 | 13.9098 | 265.695 | 139.693 | 13.756 | -0.0023 | 98.4729 | 0.534 | 73.6159 | 62.5246 | 1.7545 | UNDEF | UNDEF | 6 | 6 | 6 | 40.1048 | 26.6337 | 2
12.8102 | 14.0038 | 0.0725 | 0.0948 | 3.5721 | 0.52 | 0.1261 | 0.0068 | 14.0218 | -0.0313 | 13.909 | 265.905 | 139.803 | 13.7559 | -0.0023 | 98.395 | 0.5271 | 73.5979 | 62.508 | 1.7518 | UNDEF | UNDEF | 6 | 6 | 6 | 40.1006 | 26.6082 | 2
12.8202 | 13.9766 | 0.0719 | 0.0944 | 3.652 | 0.5179 | 0.1262 | 0.0068 | 13.9946 | -0.0318 | 13.8822 | 266.115 | 139.913 | 13.7284 | -0.0023 | 98.1212 | 0.5241 | 73.4993 | 62.417 | 1.7515 | UNDEF | UNDEF | 6 | 6 | 6 | 40.086 | 26.5534 | 2
12.8302 | 13.965 | 0.0719 | 0.0944 | 3.6442 | 0.519 | 0.1263 | 0.0068 | 13.9829 | -0.0319 | 13.8706 | 266.325 | 140.023 | 13.7166 | -0.0023 | 97.9594 | 0.5239 | 73.4468 | 62.3684 | 1.752 | UNDEF | UNDEF | 6 | 6 | 6 | 40.0773 | 26.5364 | 2
12.8402 | 13.8523 | 0.0719 | 0.0946 | 3.624 | 0.5208 | 0.1264 | 0.0068 | 13.8703 | -0.0318 | 13.7577 | 266.535 | 140.133 | 13.6037 | -0.0023 | 97.0774 | 0.5283 | 73.0928 | 62.0416 | 1.7572 | UNDEF | UNDEF | 6 | 6 | 6 | 40.0295 | 26.3707 | 1.8868
12.8502 | 13.7571 | 0.0719 | 0.0889 | 3.6202 | 0.5228 | 0.1265 | 0.0065 | 13.774 | -0.0376 | 13.6682 | 266.745 | 140.243 | 13.5073 | -0.0028 | 96.3135 | 0.532 | 72.7888 | 61.7609 | 1.7618 | UNDEF | UNDEF | 6 | 6 | 6 | 39.9882 | 26.2314 | 1.8182
12.8602 | 13.662 | 0.0719 | 0.0954 | 3.6646 | 0.5248 | 0.1266 | 0.007 | 13.6801 | -0.0312 | 13.5666 | 266.955 | 140.353 | 13.4131 | -0.0023 | 95.5672 | 0.5357 | 72.4829 | 61.4784 | 1.7662 | UNDEF | UNDEF | 6 | 6 | 6 | 39.9466 | 26.0909 | 2
12.8702 | 13.6192 | 0.0718 | 0.0956 | 3.6202 | 0.5269 | 0.1267 | 0.007 | 13.6374 | -0.0311 | 13.5236 | 267.165 | 140.463 | 13.3702 | -0.0023 | 95.1869 | 0.5373 | 72.335 | 61.3419 | 1.7684 | UNDEF | UNDEF | 6 | 6 | 6 | 39.9255 | 26.0293 | 2.0833
12.8802 | 13.5493 | 0.0718 | 0.0956 | 3.6405 | 0.5291 | 0.1268 | 0.0071 | 13.5675 | -0.0312 | 13.4537 | 267.375 | 140.573 | 13.3001 | -0.0023 | 94.6135 | 0.54 | 72.1035 | 61.1281 | 1.7718 | UNDEF | UNDEF | 6 | 6 | 6 | 39.8935 | 25.9264 | 2.2222
12.8902 | 13.4872 | 0.0718 | 0.0956 | 3.5924 | 0.5311 | 0.1269 | 0.0071 | 13.5053 | -0.0313 | 13.3916 | 267.585 | 140.683 | 13.2377 | -0.0024 | 94.0962 | 0.5421 | 71.8949 | 60.9355 | 1.7747 | UNDEF | UNDEF | 6 | 6 | 6 | 39.8645 | 25.8341 | 2.1739
12.9002 | 13.4405 | 0.0717 | 0.0956 | 3.5924 | 0.5331 | 0.127 | 0.0071 | 13.4587 | -0.0314 | 13.345 | 267.795 | 140.793 | 13.1909 | -0.0024 | 93.6902 | 0.5435 | 71.7334 | 60.7864 | 1.7769 | UNDEF | UNDEF | 6 | 6 | 6 | 39.8416 | 25.7649 | 2.2222
12.9102 | 13.3434 | 0.0716 | 0.0958 | 3.5684 | 0.5349 | 0.1271 | 0.0072 | 13.3616 | -0.0313 | 13.2476 | 268.005 | 140.903 | 13.0936 | -0.0024 | 92.9265 | 0.5471 | 71.4147 | 60.4921 | 1.7814 | UNDEF | UNDEF | 6 | 6 | 6 | 39.7981 | 25.6198 | 2.0833
12.9202 | 13.3085 | 0.0715 | 0.0962 | 3.652 | 0.5359 | 0.1272 | 0.0072 | 13.3267 | -0.031 | 13.2123 | 268.215 | 141.013 | 13.0585 | -0.0024 | 92.6052 | 0.5476 | 71.288 | 60.3751 | 1.7829 | UNDEF | UNDEF | 6 | 6 | 6 | 39.7797 | 25.5661 | 2.1277
12.9302 | 13.2774 | 0.0712 | 0.096 | 3.628 | 0.5352 | 0.1273 | 0.0072 | 13.2956 | -0.0313 | 13.1814 | 268.425 | 141.123 | 13.0272 | -0.0024 | 92.3111 | 0.5465 | 71.1732 | 60.2691 | 1.7836 | UNDEF | UNDEF | 6 | 6 | 6 | 39.7628 | 25.5128 | 2.1739
12.9402 | 13.2075 | 0.0711 | 0.0956 | 3.648 | 0.5357 | 0.1274 | 0.0072 | 13.2256 | -0.0318 | 13.1119 | 268.635 | 141.233 | 12.957 | -0.0025 | 91.742 | 0.5485 | 70.9363 | 60.0504 | 1.7867 | UNDEF | UNDEF | 6 | 6 | 6 | 39.73 | 25.4065 | 2.0833
12.9502 | 13.188 | 0.0707 | 0.096 | 3.628 | 0.5341 | 0.1275 | 0.0073 | 13.2063 | -0.0315 | 13.092 | 268.845 | 141.343 | 12.9374 | -0.0024 | 91.5323 | 0.5464 | 70.8575 | 59.9776 | 1.7867 | UNDEF | UNDEF | 6 | 6 | 6 | 39.7178 | 25.3687 | 2.1277
12.9602 | 13.1298 | 0.0701 | 0.0958 | 3.628 | 0.5308 | 0.1276 | 0.0073 | 13.148 | -0.0318 | 13.034 | 269.055 | 141.453 | 12.8789 | -0.0025 | 91.0474 | 0.5445 | 70.656 | 59.7915 | 1.7878 | UNDEF | UNDEF | 6 | 6 | 6 | 39.6895 | 25.2668 | 2.0833
12.9702 | 13.1259 | 0.0699 | 0.0958 | 3.624 | 0.5293 | 0.1277 | 0.0073 | 13.1441 | -0.0319 | 13.0301 | 269.265 | 141.563 | 12.8748 | -0.0025 | 90.9478 | 0.5427 | 70.626 | 59.7638 | 1.7874 | UNDEF | UNDEF | 6 | 6 | 6 | 39.6837 | 25.2561 | 2.1277
12.9802 | 13.1229 | 0.0696 | 0.0956 | 3.576 | 0.5267 | 0.1278 | 0.0073 | 13.141 | -0.0322 | 13.0273 | 269.475 | 141.673 | 12.8716 | -0.0025 | 90.854 | 0.5404 | 70.5987 | 59.7386 | 1.7868 | UNDEF | UNDEF | 6 | 6 | 6 | 39.6782 | 25.2448 | 2.0833
12.9902 | 13.1301 | 0.0693 | 0.0956 | 3.648 | 0.5242 | 0.1279 | 0.0073 | 13.1482 | -0.0323 | 13.0345 | 269.685 | 141.783 | 12.8786 | -0.0025 | 90.8328 | 0.5382 | 70.6038 | 59.7433 | 1.786 | UNDEF | UNDEF | 6 | 6 | 6 | 39.677 | 25.2508 | 2.0833
13.0002 | 13.1373 | 0.0687 | 0.096 | 3.652 | 0.5188 | 0.128 | 0.0073 | 13.1555 | -0.032 | 13.0413 | 269.895 | 141.893 | 12.8856 | -0.0025 | 90.8123 | 0.5335 | 70.6088 | 59.748 | 1.784 | UNDEF | UNDEF | 6 | 6 | 6 | 39.6758 | 25.2473 | 2.1277
13.0102 | 13.1531 | 0.0679 | 0.0962 | 3.6801 | 0.5105 | 0.1281 | 0.0073 | 13.1714 | -0.0319 | 13.0569 | 270.105 | 142.003 | 12.9013 | -0.0025 | 90.8521 | 0.526 | 70.6411 | 59.7777 | 1.7806 | UNDEF | UNDEF | 6 | 6 | 6 | 39.6781 | 25.2472 | 2.0833
13.0202 | 13.1686 | 0.0677 | 0.0962 | 3.6 | 0.5065 | 0.1282 | 0.0073 | 13.1869 | -0.032 | 13.0724 | 270.315 | 142.113 | 12.9166 | -0.0025 | 90.8896 | 0.5239 | 70.6724 | 59.8066 | 1.7796 | UNDEF | UNDEF | 6 | 6 | 6 | 39.6803 | 25.2675 | 2.1277
13.0302 | 13.3046 | 0.0677 | 0.0966 | 3.6561 | 0.5036 | 0.1283 | 0.0073 | 13.3229 | -0.0317 | 13.208 | 270.525 | 142.223 | 13.0524 | -0.0024 | 91.7743 | 0.519 | 71.0809 | 60.1839 | 1.7738 | UNDEF | UNDEF | 6 | 6 | 6 | 39.7318 | 25.4763 | 2.0833
13.0402 | 13.4328 | 0.0673 | 0.097 | 3.6 | 0.4967 | 0.1284 | 0.0072 | 13.4512 | -0.0314 | 13.3358 | 270.735 | 142.333 | 13.1805 | -0.0024 | 92.6031 | 0.5106 | 71.4612 | 60.535 | 1.7668 | UNDEF | UNDEF | 6 | 6 | 6 | 39.7796 | 25.6579 | 2.0833
13.0502 | 13.5105 | 0.0673 | 0.0974 | 3.6202 | 0.4926 | 0.1285 | 0.0072 | 13.529 | -0.0311 | 13.413 | 270.945 | 142.443 | 13.258 | -0.0023 | 93.0761 | 0.5075 | 71.6828 | 60.7397 | 1.7635 | UNDEF | UNDEF | 6 | 6 | 6 | 39.8066 | 25.7765 | 2.1277
13.0602 | 13.627 | 0.0673 | 0.0976 | 3.604 | 0.4878 | 0.1286 | 0.0072 | 13.6456 | -0.031 | 13.5294 | 271.155 | 142.553 | 13.3744 | -0.0023 | 93.8206 | 0.503 | 72.0216 | 61.0525 | 1.7585 | UNDEF | UNDEF | 6 | 6 | 6 | 39.8489 | 25.9535 | 2
13.0702 | 13.7668 | 0.0673 | 0.098 | 3.604 | 0.483 | 0.1287 | 0.0071 | 13.7855 | -0.0307 | 13.6688 | 271.365 | 142.663 | 13.5141 | -0.0023 | 94.7275 | 0.4979 | 72.4276 | 61.4274 | 1.7526 | UNDEF | UNDEF | 6 | 6 | 6 | 39.8999 | 26.1657 | 2.0833
13.0802 | 14.1009 | 0.0673 | 0.0986 | 3.5961 | 0.4777 | 0.1288 | 0.007 | 14.1197 | -0.0302 | 14.0023 | 271.575 | 142.773 | 13.8481 | -0.0022 | 96.9937 | 0.486 | 73.4049 | 62.3298 | 1.7384 | UNDEF | UNDEF | 6 | 6 | 6 | 40.0248 | 26.6671 | 2.0833
13.0902 | 14.268 | 0.0674 | 0.0992 | 3.7 | 0.4725 | 0.1289 | 0.007 | 14.2868 | -0.0297 | 14.1687 | 271.785 | 142.883 | 14.015 | -0.0021 | 98.0875 | 0.4806 | 73.876 | 62.7648 | 1.7317 | UNDEF | UNDEF | 6 | 6 | 6 | 40.0839 | 26.9203 | 2
13.1002 | 14.4078 | 0.0675 | 0.0994 | 3.6561 | 0.4679 | 0.129 | 0.0069 | 14.4267 | -0.0296 | 14.3084 | 271.995 | 142.993 | 14.1547 | -0.0021 | 98.9888 | 0.4768 | 74.2631 | 63.1222 | 1.7265 | UNDEF | UNDEF | 6 | 6 | 6 | 40.1321 | 27.1349 | 2.1277
13.1102 | 14.5515 | 0.0683 | 0.1001 | 3.5961 | 0.4678 | 0.1291 | 0.0069 | 14.5705 | -0.029 | 14.4515 | 272.205 | 143.103 | 14.2983 | -0.002 | 99.9164 | 0.4777 | 74.6575 | 63.4864 | 1.7235 | UNDEF | UNDEF | 6 | 6 | 6 | 40.1812 | 27.3768 | 2.0833
13.1202 | 14.8506 | 0.069 | 0.1005 | 3.7 | 0.4669 | 0.1292 | 0.0068 | 14.8697 | -0.0287 | 14.7502 | 272.415 | 143.213 | 14.5973 | -0.002 | 101.9273 | 0.4726 | 75.4842 | 64.2497 | 1.7137 | UNDEF | UNDEF | 6 | 6 | 6 | 40.2858 | 27.8447 | 2
13.1302 | 14.9788 | 0.0697 | 0.1013 | 3.6202 | 0.4666 | 0.1293 | 0.0068 | 14.9981 | -0.028 | 14.8776 | 272.625 | 143.3229 | 14.7254 | -0.0019 | 102.7432 | 0.4737 | 75.8233 | 64.5629 | 1.7112 | UNDEF | UNDEF | 6 | 6 | 6 | 40.3275 | 28.0611 | 2
13.1402 | 15.1769 | 0.0707 | 0.1019 | 3.628 | 0.4678 | 0.1294 | 0.0067 | 15.1963 | -0.0275 | 15.0751 | 272.835 | 143.4329 | 14.9235 | -0.0018 | 104.0449 | 0.4737 | 76.351 | 65.0501 | 1.7066 | UNDEF | UNDEF | 6 | 6 | 6 | 40.3933 | 28.3866 | 2.1277
13.1502 | 15.3323 | 0.0716 | 0.1019 | 3.6442 | 0.4695 | 0.1295 | 0.0066 | 15.3517 | -0.0276 | 15.2304 | 273.045 | 143.5429 | 15.0786 | -0.0018 | 105.0462 | 0.4751 | 76.7562 | 65.4242 | 1.7037 | UNDEF | UNDEF | 6 | 6 | 6 | 40.4434 | 28.6488 | 2.0833
13.1602 | 15.4838 | 0.073 | 0.1025 | 3.6 | 0.4735 | 0.1296 | 0.0066 | 15.5033 | -0.0271 | 15.3813 | 273.255 | 143.6529 | 15.23 | -0.0018 | 106.0197 | 0.479 | 77.1467 | 65.7848 | 1.7022 | UNDEF | UNDEF | 6 | 6 | 6 | 40.4915 | 28.9168 | 2
13.1702 | 15.7441 | 0.0735 | 0.1033 | 3.652 | 0.4721 | 0.1297 | 0.0066 | 15.7637 | -0.0264 | 15.6408 | 273.465 | 143.7629 | 15.4903 | -0.0017 | 107.7486 | 0.4742 | 77.8209 | 66.4074 | 1.6939 | UNDEF | UNDEF | 6 | 6 | 6 | 40.5757 | 29.3191 | 2.0833
13.1802 | 15.814 | 0.0739 | 0.1035 | 3.672 | 0.4704 | 0.1298 | 0.0065 | 15.8337 | -0.0263 | 15.7105 | 273.675 | 143.8729 | 15.56 | -0.0017 | 108.151 | 0.4749 | 77.9873 | 66.561 | 1.6929 | UNDEF | UNDEF | 6 | 6 | 6 | 40.5951 | 29.4388 | 2.1277
13.1902 | 15.8412 | 0.0743 | 0.1035 | 3.676 | 0.4686 | 0.1299 | 0.0065 | 15.8609 | -0.0264 | 15.7377 | 273.885 | 143.9829 | 15.587 | -0.0017 | 108.2558 | 0.4765 | 78.0411 | 66.6107 | 1.6933 | UNDEF | UNDEF | 6 | 6 | 6 | 40.6001 | 29.4937 | 2
13.2002 | 15.8956 | 0.0742 | 0.1041 | 3.604 | 0.4638 | 0.13 | 0.0065 | 15.9154 | -0.0259 | 15.7915 | 274.095 | 144.0929 | 15.6413 | -0.0017 | 108.5499 | 0.4744 | 78.1659 | 66.726 | 1.6913 | UNDEF | UNDEF | 6 | 6 | 6 | 40.6142 | 29.5746 | 2.0833
13.2102 | 15.981 | 0.0744 | 0.1045 | 3.6 | 0.4607 | 0.1301 | 0.0065 | 16.0009 | -0.0256 | 15.8765 | 274.305 | 144.2029 | 15.7266 | -0.0016 | 109.0588 | 0.4731 | 78.371 | 66.9153 | 1.6889 | UNDEF | UNDEF | 6 | 6 | 6 | 40.6385 | 29.7092 | 2.0833
13.2202 | 16.2413 | 0.0747 | 0.1041 | 3.5721 | 0.4583 | 0.1302 | 0.0064 | 16.2611 | -0.0261 | 16.1372 | 274.515 | 144.3129 | 15.9866 | -0.0016 | 110.7772 | 0.4673 | 79.0239 | 67.5182 | 1.6804 | UNDEF | UNDEF | 6 | 6 | 6 | 40.7197 | 30.1045 | 2
13.2302 | 16.3695 | 0.0755 | 0.1047 | 3.6561 | 0.4589 | 0.1303 | 0.0064 | 16.3894 | -0.0256 | 16.2648 | 274.725 | 144.4229 | 16.1147 | -0.0016 | 111.5798 | 0.4683 | 79.3327 | 67.8034 | 1.6782 | UNDEF | UNDEF | 6 | 6 | 6 | 40.757 | 30.3194 | 2.1277
13.2402 | 16.5055 | 0.0762 | 0.1051 | 3.6082 | 0.4599 | 0.1304 | 0.0064 | 16.5254 | -0.0253 | 16.4003 | 274.935 | 144.5329 | 16.2505 | -0.0016 | 112.4346 | 0.4686 | 79.6586 | 68.1042 | 1.6755 | UNDEF | UNDEF | 6 | 6 | 6 | 40.7965 | 30.5437 | 2.0833
13.2502 | 16.6803 | 0.0785 | 0.1057 | 3.6322 | 0.4717 | 0.1305 | 0.0063 | 16.7003 | -0.0248 | 16.5745 | 275.145 | 144.6429 | 16.4252 | -0.0015 | 113.5569 | 0.4782 | 80.0783 | 68.4918 | 1.6766 | UNDEF | UNDEF | 6 | 6 | 6 | 40.8478 | 30.878 | 2
13.2602 | 16.9211 | 0.0809 | 0.1057 | 3.6365 | 0.4851 | 0.1306 | 0.0062 | 16.9412 | -0.0249 | 16.8154 | 275.355 | 144.7529 | 16.6658 | -0.0015 | 115.133 | 0.4856 | 80.6558 | 69.0251 | 1.6751 | UNDEF | UNDEF | 6 | 6 | 6 | 40.9189 | 31.3085 | 2.1277
13.2702 | 17.1076 | 0.0817 | 0.1063 | 3.6082 | 0.4899 | 0.1307 | 0.0062 | 17.1278 | -0.0244 | 17.0012 | 275.565 | 144.8629 | 16.8522 | -0.0014 | 116.3321 | 0.4847 | 81.0932 | 69.4289 | 1.6709 | UNDEF | UNDEF | 6 | 6 | 6 | 40.9723 | 31.6079 | 2.0833
13.2802 | 17.3212 | 0.0836 | 0.1065 | 3.5886 | 0.5028 | 0.1308 | 0.0062 | 17.3415 | -0.0243 | 17.2147 | 275.775 | 144.9729 | 17.0657 | -0.0014 | 117.7163 | 0.4897 | 81.5909 | 69.8885 | 1.669 | UNDEF | UNDEF | 6 | 6 | 6 | 41.0331 | 31.9819 | 2
13.2902 | 17.3484 | 0.0856 | 0.1076 | 3.6365 | 0.518 | 0.1309 | 0.0062 | 17.3688 | -0.0233 | 17.2409 | 275.985 | 145.0829 | 17.0929 | -0.0014 | 117.8144 | 0.5007 | 81.6387 | 69.9326 | 1.674 | UNDEF | UNDEF | 6 | 6 | 6 | 41.0374 | 32.0865 | 2
13.3002 | 17.2319 | 0.0896 | 0.1071 | 3.5842 | 0.5467 | 0.131 | 0.0062 | 17.2522 | -0.0239 | 17.1247 | 276.195 | 145.1929 | 16.976 | -0.0014 | 116.9205 | 0.5278 | 81.3417 | 69.6584 | 1.6894 | UNDEF | UNDEF | 6 | 6 | 6 | 40.9982 | 32.0401 | 2.0833
13.3102 | 17.0182 | 0.0907 | 0.1069 | 3.6322 | 0.5594 | 0.1311 | 0.0063 | 17.0385 | -0.0242 | 16.9113 | 276.405 | 145.3029 | 16.7621 | -0.0014 | 115.3599 | 0.5413 | 80.8068 | 69.1644 | 1.7004 | UNDEF | UNDEF | 6 | 6 | 6 | 40.9291 | 31.7625 | 2.1277
13.3202 | 16.2491 | 0.091 | 0.1069 | 3.6604 | 0.5676 | 0.1312 | 0.0066 | 16.2694 | -0.0243 | 16.1421 | 276.615 | 145.4129 | 15.9928 | -0.0015 | 109.9819 | 0.5692 | 78.8705 | 67.3765 | 1.7298 | UNDEF | UNDEF | 6 | 6 | 6 | 40.6822 | 30.6377 | 2
13.3302 | 15.779 | 0.0911 | 0.1071 | 3.6649 | 0.5751 | 0.1313 | 0.0068 | 15.7994 | -0.0242 | 15.6719 | 276.825 | 145.5229 | 15.5226 | -0.0016 | 106.6676 | 0.5866 | 77.6352 | 66.2359 | 1.7482 | UNDEF | UNDEF | 6 | 6 | 6 | 40.5231 | 29.9431 | 2.0833
13.3402 | 15.2974 | 0.0908 | 0.1049 | 3.6365 | 0.5814 | 0.1314 | 0.0069 | 15.3173 | -0.0265 | 15.1924 | 277.035 | 145.6329 | 15.0403 | -0.0018 | 103.2751 | 0.6037 | 76.3316 | 65.0322 | 1.7668 | UNDEF | UNDEF | 6 | 6 | 6 | 40.3544 | 29.2199 | 2.1277
13.3502 | 14.9555 | 0.0905 | 0.1043 | 3.5886 | 0.5883 | 0.1315 | 0.007 | 14.9753 | -0.0272 | 14.8512 | 277.245 | 145.7429 | 14.6981 | -0.0018 | 100.8495 | 0.616 | 75.3766 | 64.1504 | 1.7803 | UNDEF | UNDEF | 6 | 6 | 6 | 40.2298 | 28.7033 | 2.0833
13.3602 | 14.6486 | 0.0894 | 0.1045 | 3.6742 | 0.5889 | 0.1316 | 0.0071 | 14.6685 | -0.0271 | 14.5441 | 277.455 | 145.8529 | 14.391 | -0.0019 | 98.6682 | 0.6213 | 74.4991 | 63.3401 | 1.7902 | UNDEF | UNDEF | 6 | 6 | 6 | 40.1148 | 28.2139 | 2.0833
13.3702 | 14.2951 | 0.0877 | 0.1041 | 3.6504 | 0.5843 | 0.1317 | 0.0073 | 14.3149 | -0.0276 | 14.191 | 277.665 | 145.9629 | 14.0373 | -0.002 | 96.1701 | 0.6244 | 73.4683 | 62.3883 | 1.8006 | UNDEF | UNDEF | 6 | 6 | 6 | 39.9796 | 27.6355 | 2
13.3802 | 14.2923 | 0.086 | 0.1035 | 3.5789 | 0.5789 | 0.1318 | 0.0072 | 14.312 | -0.0283 | 14.1888 | 277.875 | 146.0729 | 14.0341 | -0.002 | 96.076 | 0.6125 | 73.4429 | 62.3648 | 1.7963 | UNDEF | UNDEF | 6 | 6 | 6 | 39.9744 | 27.587 | 2.1277
13.3902 | 14.2934 | 0.084 | 0.1039 | 3.6265 | 0.5691 | 0.1319 | 0.0073 | 14.3131 | -0.028 | 14.1895 | 278.085 | 146.1829 | 14.035 | -0.002 | 96.01 | 0.5986 | 73.4287 | 62.3518 | 1.7909 | UNDEF | UNDEF | 6 | 6 | 6 | 39.9708 | 27.5367 | 2.0833
13.4002 | 14.2944 | 0.0792 | 0.1041 | 3.6456 | 0.5385 | 0.132 | 0.0073 | 14.3142 | -0.0279 | 14.1903 | 278.295 | 146.2929 | 14.0359 | -0.002 | 95.9439 | 0.5645 | 73.4146 | 62.3388 | 1.7771 | UNDEF | UNDEF | 6 | 6 | 6 | 39.9671 | 27.4042 | 2.0833
13.4102 | 14.3495 | 0.0789 | 0.1039 | 3.5551 | 0.5364 | 0.1321 | 0.0072 | 14.3693 | -0.0282 | 14.2456 | 278.505 | 146.4029 | 14.0908 | -0.002 | 96.2465 | 0.5597 | 73.5572 | 62.4703 | 1.774 | UNDEF | UNDEF | 6 | 6 | 6 | 39.9838 | 27.479 | 2
13.4202 | 14.6875 | 0.0787 | 0.1045 | 3.6265 | 0.535 | 0.1322 | 0.0071 | 14.7073 | -0.0277 | 14.583 | 278.715 | 146.5129 | 14.4286 | -0.0019 | 98.4803 | 0.5454 | 74.5059 | 63.3464 | 1.7595 | UNDEF | UNDEF | 6 | 6 | 6 | 40.1048 | 27.9827 | 2
13.4302 | 14.8506 | 0.0788 | 0.1049 | 3.6553 | 0.5353 | 0.1323 | 0.0071 | 14.8706 | -0.0274 | 14.7457 | 278.925 | 146.6229 | 14.5916 | -0.0019 | 99.5182 | 0.5404 | 74.9472 | 63.7539 | 1.7535 | UNDEF | UNDEF | 6 | 6 | 6 | 40.16 | 28.2339 | 2
13.4402 | 15.0254 | 0.079 | 0.1051 | 3.6504 | 0.5357 | 0.1324 | 0.007 | 15.0454 | -0.0273 | 14.9203 | 279.135 | 146.7329 | 14.7663 | -0.0018 | 100.6337 | 0.535 | 75.4156 | 64.1864 | 1.7471 | UNDEF | UNDEF | 6 | 6 | 6 | 40.2186 | 28.502 | 2
13.4502 | 15.1226 | 0.0794 | 0.1055 | 3.6456 | 0.5377 | 0.1325 | 0.007 | 15.1426 | -0.027 | 15.017 | 279.345 | 146.8429 | 14.8633 | -0.0018 | 101.2188 | 0.5339 | 75.6659 | 64.4175 | 1.7445 | UNDEF | UNDEF | 6 | 6 | 6 | 40.249 | 28.6602 | 2.1277
13.4602 | 15.1847 | 0.0796 | 0.1061 | 3.6265 | 0.5395 | 0.1326 | 0.007 | 15.2049 | -0.0265 | 15.0786 | 279.555 | 146.9529 | 14.9253 | -0.0018 | 101.5653 | 0.5334 | 75.819 | 64.5588 | 1.743 | UNDEF | UNDEF | 6 | 6 | 6 | 40.2669 | 28.763 | 2.0833
13.4702 | 15.1381 | 0.0807 | 0.1065 | 3.6265 | 0.5474 | 0.1327 | 0.007 | 15.1583 | -0.0262 | 15.0316 | 279.765 | 147.0629 | 14.8786 | -0.0018 | 101.1715 | 0.5423 | 75.6743 | 64.4253 | 1.7483 | UNDEF | UNDEF | 6 | 6 | 6 | 40.2465 | 28.7281 | 2
13.4802 | 15.0487 | 0.0816 | 0.1065 | 3.6504 | 0.5547 | 0.1328 | 0.0071 | 15.069 | -0.0263 | 14.9422 | 279.975 | 147.1729 | 14.789 | -0.0018 | 100.4874 | 0.5515 | 75.4116 | 64.1827 | 1.7548 | UNDEF | UNDEF | 6 | 6 | 6 | 40.2109 | 28.6235 | 2
13.4902 | 14.8934 | 0.0827 | 0.1059 | 3.6265 | 0.5655 | 0.1329 | 0.0071 | 14.9135 | -0.027 | 14.7874 | 280.185 | 147.2829 | 14.6333 | -0.0018 | 99.3551 | 0.5651 | 74.9639 | 63.7693 | 1.7647 | UNDEF | UNDEF | 6 | 6 | 6 | 40.1513 | 28.4271 | 2
13.5002 | 14.5593 | 0.0828 | 0.1059 | 3.6553 | 0.5708 | 0.133 | 0.0073 | 14.5794 | -0.0271 | 14.4534 | 280.395 | 147.3929 | 14.299 | -0.0019 | 97.013 | 0.5789 | 74.0055 | 62.8844 | 1.7791 | UNDEF | UNDEF | 6 | 6 | 6 | 40.0256 | 27.9315 | 2
13.5102 | 14.4156 | 0.0828 | 0.1055 | 3.6366 | 0.5769 | 0.1331 | 0.0073 | 14.4356 | -0.0276 | 14.31 | 280.605 | 147.5029 | 14.155 | -0.0019 | 95.9643 | 0.585 | 73.5768 | 62.4885 | 1.7856 | UNDEF | UNDEF | 6 | 6 | 6 | 39.9682 | 27.7193 | 2
13.5202 | 14.2485 | 0.0828 | 0.1049 | 3.6604 | 0.5839 | 0.1332 | 0.0074 | 14.2685 | -0.0283 | 14.1436 | 280.815 | 147.6129 | 13.9876 | -0.002 | 94.759 | 0.592 | 73.0762 | 62.0263 | 1.793 | UNDEF | UNDEF | 6 | 6 | 6 | 39.9014 | 27.4707 | 2
13.5302 | 14.0893 | 0.0815 | 0.1051 | 3.7318 | 0.5824 | 0.1333 | 0.0075 | 14.1092 | -0.0282 | 13.9841 | 281.025 | 147.7229 | 13.8282 | -0.002 | 93.6092 | 0.5896 | 72.5928 | 61.5799 | 1.7964 | UNDEF | UNDEF | 6 | 6 | 6 | 39.8367 | 27.1968 | 2.1277
13.5402 | 13.8717 | 0.0802 | 0.1041 | 3.5601 | 0.5813 | 0.1334 | 0.0075 | 13.8915 | -0.0293 | 13.7676 | 281.235 | 147.8329 | 13.6103 | -0.0022 | 92.0653 | 0.5896 | 71.9302 | 60.968 | 1.8025 | UNDEF | UNDEF | 6 | 6 | 6 | 39.7484 | 26.8346 | 2.0833
13.5502 | 13.6425 | 0.0787 | 0.1031 | 3.6842 | 0.5786 | 0.1335 | 0.0076 | 13.6621 | -0.0304 | 13.5394 | 281.445 | 147.9429 | 13.3807 | -0.0023 | 90.4449 | 0.5879 | 71.2219 | 60.314 | 1.8083 | UNDEF | UNDEF | 6 | 6 | 6 | 39.654 | 26.4459 | 2
13.5602 | 13.2735 | 0.0767 | 0.1019 | 3.6366 | 0.5724 | 0.1336 | 0.0077 | 13.2929 | -0.0317 | 13.1716 | 281.655 | 148.0529 | 13.0112 | -0.0024 | 87.8822 | 0.5892 | 70.0671 | 59.2477 | 1.8192 | UNDEF | UNDEF | 6 | 6 | 6 | 39.5006 | 25.832 | 2.0833
13.5702 | 13.0987 | 0.0751 | 0.1011 | 3.6948 | 0.5687 | 0.1337 | 0.0077 | 13.1179 | -0.0326 | 12.9976 | 281.865 | 148.1628 | 12.836 | -0.0025 | 86.6348 | 0.585 | 69.5001 | 58.7242 | 1.8227 | UNDEF | UNDEF | 6 | 6 | 6 | 39.4241 | 25.5242 | 2.1277
13.5802 | 12.9161 | 0.0722 | 0.1013 | 3.6657 | 0.5548 | 0.1338 | 0.0078 | 12.9354 | -0.0325 | 12.8149 | 282.075 | 148.2728 | 12.6533 | -0.0026 | 85.3379 | 0.5706 | 68.9007 | 58.1707 | 1.8224 | UNDEF | UNDEF | 6 | 6 | 6 | 39.3431 | 25.1656 | 2.0833
13.5902 | 12.7802 | 0.0674 | 0.1015 | 3.6182 | 0.5256 | 0.1339 | 0.0079 | 12.7995 | -0.0324 | 12.6787 | 282.285 | 148.3828 | 12.5172 | -0.0026 | 84.3573 | 0.5386 | 68.4447 | 57.7496 | 1.8134 | UNDEF | UNDEF | 6 | 6 | 6 | 39.281 | 24.8202 | 2.0833
13.6002 | 12.6092 | 0.0659 | 0.1013 | 3.5708 | 0.5209 | 0.134 | 0.008 | 12.6285 | -0.0327 | 12.508 | 282.495 | 148.4928 | 12.346 | -0.0027 | 83.1421 | 0.5334 | 67.8691 | 57.2182 | 1.8166 | UNDEF | UNDEF | 6 | 6 | 6 | 39.2029 | 24.5159 | 2.1277
13.6102 | 12.3645 | 0.064 | 0.1015 | 3.6711 | 0.5137 | 0.1341 | 0.0082 | 12.3838 | -0.0326 | 12.2631 | 282.705 | 148.6028 | 12.1011 | -0.0027 | 81.4326 | 0.5291 | 67.039 | 56.4516 | 1.8225 | UNDEF | UNDEF | 6 | 6 | 6 | 39.0907 | 24.0912 | 2.0833
13.6202 | 12.2208 | 0.0631 | 0.1001 | 3.6129 | 0.5137 | 0.1342 | 0.0082 | 12.2398 | -0.0341 | 12.1207 | 282.915 | 148.7128 | 11.9569 | -0.0029 | 80.4026 | 0.5281 | 66.5369 | 55.9881 | 1.8268 | UNDEF | UNDEF | 6 | 6 | 6 | 39.022 | 23.8482 | 2
13.6302 | 12.1004 | 0.0637 | 0.0994 | 3.6366 | 0.5246 | 0.1343 | 0.0082 | 12.1193 | -0.0349 | 12.0009 | 283.125 | 148.8228 | 11.8362 | -0.0029 | 79.5318 | 0.5383 | 66.1091 | 55.5931 | 1.8351 | UNDEF | UNDEF | 6 | 6 | 6 | 38.9631 | 23.6844 | 2.1277
13.6402 | 11.9489 | 0.0628 | 0.0984 | 3.6 | 0.5232 | 0.1344 | 0.0082 | 11.9676 | -0.036 | 11.8504 | 283.335 | 148.9328 | 11.6842 | -0.0031 | 78.4532 | 0.5378 | 65.5695 | 55.0948 | 1.84 | UNDEF | UNDEF | 6 | 6 | 6 | 38.8891 | 23.4289 | 2.0833
13.6502 | 11.8595 | 0.0625 | 0.0978 | 3.5945 | 0.5259 | 0.1345 | 0.0082 | 11.8781 | -0.0367 | 11.7617 | 283.545 | 149.0428 | 11.5946 | -0.0032 | 77.7936 | 0.5392 | 65.2412 | 54.7916 | 1.8437 | UNDEF | UNDEF | 6 | 6 | 6 | 38.8433 | 23.2853 | 2.0833
13.6602 | 11.6575 | 0.0623 | 0.0976 | 3.6237 | 0.5293 | 0.1346 | 0.0084 | 11.6761 | -0.037 | 11.5599 | 283.755 | 149.1528 | 11.3923 | -0.0032 | 76.3803 | 0.5471 | 64.5116 | 54.1179 | 1.8538 | UNDEF | UNDEF | 6 | 6 | 6 | 38.7435 | 22.9728 | 2.1277
13.6702 | 11.5604 | 0.0611 | 0.0984 | 3.6057 | 0.523 | 0.1347 | 0.0085 | 11.5791 | -0.0363 | 11.462 | 283.965 | 149.2628 | 11.2952 | -0.0032 | 75.673 | 0.5407 | 64.1476 | 53.7818 | 1.8546 | UNDEF | UNDEF | 6 | 6 | 6 | 38.6927 | 22.7883 | 2.0833
13.6802 | 11.4245 | 0.0599 | 0.0976 | 3.6 | 0.5164 | 0.1348 | 0.0085 | 11.443 | -0.0372 | 11.3268 | 284.175 | 149.3728 | 11.1588 | -0.0033 | 74.7046 | 0.5372 | 63.6399 | 53.313 | 1.858 | UNDEF | UNDEF | 6 | 6 | 6 | 38.6224 | 22.5477 | 2.1277
13.6902 | 11.3545 | 0.059 | 0.099 | 3.582 | 0.5104 | 0.1349 | 0.0087 | 11.3734 | -0.0359 | 11.2555 | 284.385 | 149.4828 | 11.089 | -0.0032 | 74.1823 | 0.5321 | 63.3684 | 53.0623 | 1.8585 | UNDEF | UNDEF | 6 | 6 | 6 | 38.5839 | 22.4138 | 2.0833
13.7002 | 11.3319 | 0.0581 | 0.0982 | 3.6351 | 0.5043 | 0.135 | 0.0087 | 11.3506 | -0.0368 | 11.2337 | 284.595 | 149.5928 | 11.066 | -0.0033 | 73.9739 | 0.5252 | 63.2687 | 52.9703 | 1.8567 | UNDEF | UNDEF | 6 | 6 | 6 | 38.5686 | 22.3544 | 2.0833
13.7102 | 11.3228 | 0.0576 | 0.098 | 3.6351 | 0.5006 | 0.1351 | 0.0087 | 11.3414 | -0.0371 | 11.2248 | 284.805 | 149.7028 | 11.0566 | -0.0034 | 73.8571 | 0.5211 | 63.2186 | 52.924 | 1.8555 | UNDEF | UNDEF | 6 | 6 | 6 | 38.56 | 22.3273 | 2.1277
13.7202 | 11.329 | 0.0577 | 0.098 | 3.6823 | 0.5012 | 0.1352 | 0.0087 | 11.3476 | -0.0372 | 11.2309 | 285.015 | 149.8128 | 11.0626 | -0.0034 | 73.8426 | 0.5214 | 63.2244 | 52.9294 | 1.8557 | UNDEF | UNDEF | 6 | 6 | 6 | 38.5589 | 22.341 | 2.0833
13.7302 | 11.3351 | 0.0574 | 0.0988 | 3.5879 | 0.4983 | 0.1353 | 0.0087 | 11.3539 | -0.0365 | 11.2363 | 285.225 | 149.9228 | 11.0687 | -0.0033 | 73.8292 | 0.5189 | 63.2303 | 52.9348 | 1.8547 | UNDEF | UNDEF | 6 | 6 | 6 | 38.5579 | 22.3449 | 2.0833
13.7402 | 11.4633 | 0.0567 | 0.0986 | 3.6236 | 0.4911 | 0.1354 | 0.0086 | 11.4821 | -0.0368 | 11.3647 | 285.435 | 150.0328 | 11.1966 | -0.0033 | 74.6278 | 0.5068 | 63.6801 | 53.3502 | 1.8455 | UNDEF | UNDEF | 6 | 6 | 6 | 38.6168 | 22.5222 | 2.1277
13.7502 | 11.5915 | 0.0554 | 0.0999 | 3.6236 | 0.4773 | 0.1355 | 0.0086 | 11.6105 | -0.0356 | 11.4916 | 285.645 | 150.1428 | 11.3248 | -0.0031 | 75.427 | 0.4888 | 64.1248 | 53.7608 | 1.8337 | UNDEF | UNDEF | 6 | 6 | 6 | 38.6748 | 22.6768 | 2.1739
13.7602 | 11.6498 | 0.0545 | 0.1003 | 3.5595 | 0.4675 | 0.1356 | 0.0086 | 11.6688 | -0.0353 | 11.5495 | 285.855 | 150.2528 | 11.383 | -0.0031 | 75.7587 | 0.4786 | 64.3162 | 53.9375 | 1.8275 | UNDEF | UNDEF | 6 | 6 | 6 | 38.6988 | 22.7399 | 2.1277
13.7702 | 11.7663 | 0.0536 | 0.1003 | 3.6001 | 0.4576 | 0.1357 | 0.0085 | 11.7854 | -0.0354 | 11.6661 | 286.065 | 150.3628 | 11.4993 | -0.0031 | 76.477 | 0.4661 | 64.7125 | 54.3035 | 1.8183 | UNDEF | UNDEF | 6 | 6 | 6 | 38.7502 | 22.8914 | 2.0833
13.7802 | 11.8207 | 0.0519 | 0.1019 | 3.5939 | 0.4408 | 0.1358 | 0.0086 | 11.84 | -0.0339 | 11.7188 | 286.275 | 150.4728 | 11.5538 | -0.0029 | 76.7831 | 0.4495 | 64.8872 | 54.4647 | 1.8092 | UNDEF | UNDEF | 6 | 6 | 6 | 38.7718 | 22.9216 | 2.1277
13.7902 | 11.879 | 0.0512 | 0.1019 | 3.641 | 0.4321 | 0.1359 | 0.0086 | 11.8983 | -0.034 | 11.7771 | 286.485 | 150.5828 | 11.6118 | -0.0029 | 77.1126 | 0.441 | 65.0745 | 54.6377 | 1.8035 | UNDEF | UNDEF | 6 | 6 | 6 | 38.7952 | 22.9885 | 2
13.8002 | 11.945 | 0.0512 | 0.1013 | 3.6064 | 0.4293 | 0.136 | 0.0085 | 11.9642 | -0.0347 | 11.8437 | 286.695 | 150.6928 | 11.6775 | -0.003 | 77.4923 | 0.4384 | 65.2879 | 54.8347 | 1.8004 | UNDEF | UNDEF | 6 | 6 | 6 | 38.822 | 23.0906 | 2.0833
13.8102 | 11.9994 | 0.0512 | 0.1007 | 3.5766 | 0.4267 | 0.1361 | 0.0084 | 12.0185 | -0.0354 | 11.8987 | 286.905 | 150.8028 | 11.7316 | -0.003 | 77.7943 | 0.4363 | 65.4597 | 54.9934 | 1.7979 | UNDEF | UNDEF | 6 | 6 | 6 | 38.8432 | 23.175 | 2.0833
13.8202 | 12.0538 | 0.0512 | 0.1003 | 3.6001 | 0.4244 | 0.1362 | 0.0083 | 12.0728 | -0.0359 | 11.9535 | 287.115 | 150.9128 | 11.7857 | -0.003 | 78.0961 | 0.4341 | 65.6307 | 55.1513 | 1.7954 | UNDEF | UNDEF | 6 | 6 | 6 | 38.8643 | 23.2593 | 2
13.8302 | 12.1237 | 0.0512 | 0.0994 | 3.6471 | 0.4222 | 0.1363 | 0.0082 | 12.1426 | -0.0369 | 12.0242 | 287.325 | 151.0228 | 11.8553 | -0.0031 | 78.4997 | 0.4315 | 65.8541 | 55.3575 | 1.7922 | UNDEF | UNDEF | 6 | 6 | 6 | 38.8923 | 23.3674 | 2.1277
13.8402 | 12.2091 | 0.0512 | 0.1001 | 3.5766 | 0.4202 | 0.1364 | 0.0082 | 12.2282 | -0.0363 | 12.1091 | 287.535 | 151.1328 | 11.9406 | -0.003 | 79.0074 | 0.4285 | 66.1289 | 55.6113 | 1.7883 | UNDEF | UNDEF | 6 | 6 | 6 | 38.9273 | 23.4995 | 2.0833
13.8502 | 12.2422 | 0.0512 | 0.0956 | 3.6001 | 0.418 | 0.1365 | 0.0078 | 12.2603 | -0.0409 | 12.1466 | 287.745 | 151.2428 | 11.9726 | -0.0034 | 79.1613 | 0.4275 | 66.2244 | 55.6995 | 1.7871 | UNDEF | UNDEF | 6 | 6 | 6 | 38.9382 | 23.5526 | 1.6949
13.8602 | 12.2752 | 0.0512 | 0.1017 | 3.6064 | 0.4161 | 0.1366 | 0.0083 | 12.2945 | -0.0349 | 12.1735 | 287.955 | 151.3528 | 12.0065 | -0.0029 | 79.3282 | 0.4265 | 66.3196 | 55.7874 | 1.7858 | UNDEF | UNDEF | 6 | 6 | 6 | 38.9491 | 23.6055 | 2
13.8702 | 12.3568 | 0.0515 | 0.1021 | 3.6236 | 0.4167 | 0.1367 | 0.0083 | 12.3762 | -0.0346 | 12.2547 | 288.165 | 151.4628 | 12.088 | -0.0029 | 79.8083 | 0.4263 | 66.5778 | 56.0258 | 1.7834 | UNDEF | UNDEF | 6 | 6 | 6 | 38.9818 | 23.7418 | 2.2222
13.8802 | 12.4111 | 0.0554 | 0.1025 | 3.6001 | 0.4463 | 0.1368 | 0.0083 | 12.4306 | -0.0343 | 12.3087 | 288.375 | 151.5728 | 12.1422 | -0.0028 | 80.1083 | 0.4564 | 66.7435 | 56.1788 | 1.7963 | UNDEF | UNDEF | 6 | 6 | 6 | 39.0021 | 23.9562 | 2.1739
13.8902 | 12.45 | 0.0565 | 0.1029 | 3.536 | 0.4537 | 0.1369 | 0.0083 | 12.4695 | -0.034 | 12.3471 | 288.585 | 151.6828 | 12.181 | -0.0028 | 80.3054 | 0.4641 | 66.8566 | 56.2832 | 1.7989 | UNDEF | UNDEF | 6 | 6 | 6 | 39.0154 | 24.0539 | 2.1277
13.9002 | 12.5277 | 0.0571 | 0.1031 | 3.5894 | 0.4568 | 0.137 | 0.0082 | 12.5473 | -0.0339 | 12.4246 | 288.795 | 151.7928 | 12.2585 | -0.0028 | 80.7579 | 0.4656 | 67.0982 | 56.5063 | 1.7975 | UNDEF | UNDEF | 6 | 6 | 6 | 39.0458 | 24.1913 | 2.0833
13.9102 | 12.6908 | 0.0571 | 0.1037 | 3.6064 | 0.456 | 0.1371 | 0.0082 | 12.7105 | -0.0334 | 12.5871 | 289.005 | 151.9028 | 12.4215 | -0.0027 | 81.7729 | 0.4593 | 67.6185 | 56.9868 | 1.7899 | UNDEF | UNDEF | 6 | 6 | 6 | 39.1133 | 24.4399 | 2.2222
13.9202 | 12.6986 | 0.057 | 0.1035 | 3.6129 | 0.4555 | 0.1372 | 0.0082 | 12.7183 | -0.0337 | 12.5951 | 289.215 | 152.0128 | 12.4291 | -0.0027 | 81.7632 | 0.4589 | 67.6274 | 56.995 | 1.7897 | UNDEF | UNDEF | 6 | 6 | 6 | 39.1127 | 24.4536 | 2.1739
13.9302 | 12.7025 | 0.0569 | 0.1037 | 3.5531 | 0.4543 | 0.1373 | 0.0082 | 12.7222 | -0.0336 | 12.5988 | 289.425 | 152.1228 | 12.4328 | -0.0027 | 81.7284 | 0.4577 | 67.6236 | 56.9915 | 1.7893 | UNDEF | UNDEF | 6 | 6 | 6 | 39.1104 | 24.4578 | 2.1277
13.9402 | 12.6986 | 0.0561 | 0.1065 | 3.5829 | 0.448 | 0.1374 | 0.0084 | 12.7188 | -0.0309 | 12.5921 | 289.635 | 152.2328 | 12.4292 | -0.0025 | 81.6461 | 0.4515 | 67.5944 | 56.9645 | 1.7868 | UNDEF | UNDEF | 6 | 6 | 6 | 39.1047 | 24.428 | 2.1739
13.9502 | 12.6054 | 0.0544 | 0.1059 | 3.6064 | 0.4347 | 0.1375 | 0.0084 | 12.6255 | -0.0316 | 12.4994 | 289.845 | 152.3428 | 12.3357 | -0.0026 | 80.973 | 0.4411 | 67.2722 | 56.667 | 1.785 | UNDEF | UNDEF | 6 | 6 | 6 | 39.06 | 24.2336 | 2.0833
13.9602 | 12.5432 | 0.0544 | 0.1051 | 3.6195 | 0.4351 | 0.1376 | 0.0084 | 12.5632 | -0.0325 | 12.4381 | 290.055 | 152.4528 | 12.2731 | -0.0026 | 80.5045 | 0.4434 | 67.0506 | 56.4624 | 1.7883 | UNDEF | UNDEF | 6 | 6 | 6 | 39.0287 | 24.1424 | 2.1277
13.9702 | 12.4461 | 0.0544 | 0.1049 | 3.5728 | 0.4357 | 0.1377 | 0.0084 | 12.466 | -0.0328 | 12.3412 | 290.265 | 152.5628 | 12.1758 | -0.0027 | 79.8082 | 0.447 | 66.7116 | 56.1494 | 1.7933 | UNDEF | UNDEF | 6 | 6 | 6 | 38.9816 | 23.9982 | 2.0833
13.9802 | 12.3645 | 0.0545 | 0.1043 | 3.6363 | 0.4373 | 0.1378 | 0.0084 | 12.3843 | -0.0335 | 12.2602 | 290.475 | 152.6728 | 12.0939 | -0.0028 | 79.2143 | 0.4507 | 66.4223 | 55.8823 | 1.7979 | UNDEF | UNDEF | 6 | 6 | 6 | 38.9412 | 23.8798 | 2.1277
13.9902 | 12.349 | 0.0547 | 0.1047 | 3.5426 | 0.4395 | 0.1379 | 0.0085 | 12.3689 | -0.0332 | 12.2443 | 290.685 | 152.7828 | 12.0782 | -0.0027 | 79.0547 | 0.4526 | 66.3537 | 55.8189 | 1.7995 | UNDEF | UNDEF | 6 | 6 | 6 | 38.9302 | 23.8638 | 2.0833
14.0002 | 12.3335 | 0.0547 | 0.1037 | 3.5728 | 0.4407 | 0.138 | 0.0084 | 12.3532 | -0.0343 | 12.2297 | 290.895 | 152.8927 | 12.0623 | -0.0028 | 78.8936 | 0.4537 | 66.285 | 55.7555 | 1.8008 | UNDEF | UNDEF | 6 | 6 | 6 | 38.9193 | 23.8448 | 1.8868
14.0102 | 12.3192 | 0.0554 | 0.141 | 3.6882 | 0.447 | 0.1381 | 0.0114 | 12.346 | 0.0029 | 12.1783 | 291.105 | 153.0027 | 12.0549 | 0.0002 | 78.7889 | 0.4597 | 66.2208 | 55.6961 | 1.8041 | UNDEF | UNDEF | 6 | 6 | 6 | 38.9089 | 23.8453 | 1.9231
14.0202 | 12.3174 | 0.0555 | 0.1388 | 3.6707 | 0.4476 | 0.1382 | 0.0113 | 12.3438 | 0.0005 | 12.1787 | 291.315 | 153.1127 | 12.0525 | 0 | 78.7165 | 0.4601 | 66.1984 | 55.6754 | 1.8046 | UNDEF | UNDEF | 6 | 6 | 6 | 38.9041 | 23.8462 | 2.0833
14.0302 | 12.3313 | 0.0555 | 0.1424 | 3.7118 | 0.4478 | 0.1383 | 0.0115 | 12.3583 | 0.0041 | 12.1889 | 291.525 | 153.2227 | 12.0668 | 0.0003 | 78.7534 | 0.4598 | 66.2285 | 55.7033 | 1.8043 | UNDEF | UNDEF | 6 | 6 | 6 | 38.9063 | 23.8704 | 2.0833
14.0402 | 12.3451 | 0.0556 | 0.1402 | 3.6175 | 0.4478 | 0.1384 | 0.0114 | 12.3717 | 0.0018 | 12.2049 | 291.735 | 153.3327 | 12.08 | 0.0001 | 78.7829 | 0.4603 | 66.2586 | 55.7311 | 1.8044 | UNDEF | UNDEF | 6 | 6 | 6 | 38.9086 | 23.898 | 2.1277
14.0502 | 12.3606 | 0.0556 | 0.1373 | 3.6882 | 0.446 | 0.1385 | 0.0111 | 12.3867 | -0.0012 | 12.2233 | 291.945 | 153.4427 | 12.0948 | -0.0001 | 78.8228 | 0.4598 | 66.2945 | 55.7642 | 1.804 | UNDEF | UNDEF | 6 | 6 | 6 | 38.9116 | 23.9243 | 2.1739
14.0602 | 12.415 | 0.0563 | 0.1351 | 3.7474 | 0.4491 | 0.1386 | 0.0109 | 12.4407 | -0.0035 | 12.2799 | 292.155 | 153.5527 | 12.1485 | -0.0003 | 79.1165 | 0.4634 | 66.4603 | 55.9173 | 1.8043 | UNDEF | UNDEF | 6 | 6 | 6 | 38.9319 | 24.0319 | 2.1277
14.0702 | 12.4344 | 0.0566 | 0.1353 | 3.7004 | 0.4484 | 0.1387 | 0.0109 | 12.4602 | -0.0034 | 12.2991 | 292.365 | 153.6627 | 12.1678 | -0.0003 | 79.1851 | 0.4653 | 66.5088 | 55.9621 | 1.8048 | UNDEF | UNDEF | 6 | 6 | 6 | 38.9366 | 24.074 | 2.0833
14.0802 | 12.4966 | 0.0567 | 0.1361 | 3.6646 | 0.4451 | 0.1388 | 0.0109 | 12.5225 | -0.0027 | 12.3605 | 292.575 | 153.7727 | 12.2299 | -0.0002 | 79.5322 | 0.4634 | 66.6994 | 56.1381 | 1.8023 | UNDEF | UNDEF | 6 | 6 | 6 | 38.9603 | 24.1727 | 2.2222
14.0902 | 12.5587 | 0.0568 | 0.1351 | 3.641 | 0.4415 | 0.1389 | 0.0108 | 12.5844 | -0.0038 | 12.4236 | 292.785 | 153.8827 | 12.2916 | -0.0003 | 79.8767 | 0.4621 | 66.8889 | 56.3131 | 1.8 | UNDEF | UNDEF | 6 | 6 | 6 | 38.9838 | 24.2735 | 2.1739
14.1002 | 12.819 | 0.0569 | 0.1349 | 3.7178 | 0.4361 | 0.139 | 0.0105 | 12.8447 | -0.0041 | 12.6841 | 292.995 | 153.9927 | 12.5517 | -0.0003 | 81.5081 | 0.4533 | 67.7237 | 57.0839 | 1.7883 | UNDEF | UNDEF | 6 | 6 | 6 | 39.0933 | 24.6729 | 2.1277
14.1102 | 13.0094 | 0.057 | 0.1351 | 3.7004 | 0.4304 | 0.1391 | 0.0104 | 13.035 | -0.004 | 12.8743 | 293.205 | 154.1027 | 12.7418 | -0.0003 | 82.684 | 0.4473 | 68.319 | 57.6336 | 1.78 | UNDEF | UNDEF | 6 | 6 | 6 | 39.1707 | 24.9658 | 2.0833
14.1202 | 13.2385 | 0.0571 | 0.1357 | 3.7413 | 0.4247 | 0.1392 | 0.0103 | 13.2643 | -0.0035 | 13.1028 | 293.415 | 154.2127 | 12.9709 | -0.0003 | 84.1106 | 0.4404 | 69.0274 | 58.2877 | 1.7702 | UNDEF | UNDEF | 6 | 6 | 6 | 39.2629 | 25.3177 | 2.0833
14.1302 | 13.4755 | 0.0572 | 0.1353 | 3.6942 | 0.4193 | 0.1393 | 0.01 | 13.5012 | -0.004 | 13.3402 | 293.625 | 154.3227 | 13.2076 | -0.0003 | 85.5843 | 0.4334 | 69.7472 | 58.9524 | 1.7603 | UNDEF | UNDEF | 6 | 6 | 6 | 39.3563 | 25.6806 | 2.1277
14.1402 | 13.7474 | 0.0581 | 0.1355 | 3.706 | 0.4192 | 0.1394 | 0.0099 | 13.7732 | -0.0039 | 13.6119 | 293.835 | 154.4327 | 13.4793 | -0.0003 | 87.283 | 0.4307 | 70.5599 | 59.7028 | 1.7515 | UNDEF | UNDEF | 6 | 6 | 6 | 39.4618 | 26.1182 | 2.1739
14.1502 | 14.0349 | 0.0596 | 0.1351 | 3.706 | 0.425 | 0.1395 | 0.0096 | 14.0605 | -0.0044 | 13.8998 | 294.045 | 154.5427 | 13.7665 | -0.0003 | 89.079 | 0.4332 | 71.4023 | 60.4807 | 1.745 | UNDEF | UNDEF | 6 | 6 | 6 | 39.5708 | 26.6034 | 2.1277
14.1602 | 14.6836 | 0.0597 | 0.1363 | 3.6882 | 0.4205 | 0.1396 | 0.0093 | 14.7095 | -0.0033 | 14.5473 | 294.255 | 154.6527 | 14.4152 | -0.0002 | 93.2104 | 0.4141 | 73.261 | 62.1969 | 1.7182 | UNDEF | UNDEF | 6 | 6 | 6 | 39.8122 | 27.5749 | 2.0833
14.1702 | 14.8856 | 0.0605 | 0.1361 | 3.6534 | 0.4221 | 0.1397 | 0.0091 | 14.9115 | -0.0036 | 14.7495 | 294.465 | 154.7627 | 14.617 | -0.0002 | 94.4478 | 0.414 | 73.8117 | 62.7054 | 1.7132 | UNDEF | UNDEF | 6 | 6 | 6 | 39.8822 | 27.9052 | 2.0833
14.1802 | 15.0526 | 0.0618 | 0.1351 | 3.6882 | 0.4275 | 0.1398 | 0.009 | 15.0783 | -0.0047 | 14.9175 | 294.675 | 154.8727 | 14.7836 | -0.0003 | 95.4567 | 0.4178 | 74.2585 | 63.118 | 1.7111 | UNDEF | UNDEF | 6 | 6 | 6 | 39.9385 | 28.1982 | 2.1277
14.1902 | 15.0216 | 0.0616 | 0.1353 | 3.6882 | 0.4234 | 0.1399 | 0.009 | 15.0473 | -0.0046 | 14.8863 | 294.885 | 154.9827 | 14.7524 | -0.0003 | 95.1873 | 0.4174 | 74.1566 | 63.0238 | 1.712 | UNDEF | UNDEF | 6 | 6 | 6 | 39.9236 | 28.1484 | 2.0833
14.2002 | 15.0371 | 0.0619 | 0.1329 | 3.6471 | 0.4232 | 0.14 | 0.0088 | 15.0623 | -0.0071 | 14.9042 | 295.095 | 155.0927 | 14.7673 | -0.0005 | 95.2156 | 0.419 | 74.1833 | 63.0485 | 1.7127 | UNDEF | UNDEF | 6 | 6 | 6 | 39.9253 | 28.1845 | 2
14.2102 | 14.8506 | 0.0619 | 0.1357 | 3.6707 | 0.4219 | 0.1401 | 0.0091 | 14.8764 | -0.0044 | 14.7149 | 295.305 | 155.2027 | 14.5811 | -0.0003 | 93.9489 | 0.4247 | 73.6494 | 62.5555 | 1.7207 | UNDEF | UNDEF | 6 | 6 | 6 | 39.8541 | 27.9119 | 2
14.2202 | 14.7069 | 0.0619 | 0.1329 | 3.6236 | 0.421 | 0.1402 | 0.009 | 14.7322 | -0.0073 | 14.574 | 295.515 | 155.3127 | 14.4366 | -0.0005 | 92.9521 | 0.4291 | 73.2297 | 62.1679 | 1.7269 | UNDEF | UNDEF | 6 | 6 | 6 | 39.7977 | 27.7015 | 2.1277
14.2302 | 14.6331 | 0.0612 | 0.1317 | 3.6175 | 0.4163 | 0.1403 | 0.009 | 14.6581 | -0.0086 | 14.5014 | 295.725 | 155.4227 | 14.3624 | -0.0006 | 92.4086 | 0.4261 | 73.0047 | 61.9603 | 1.7276 | UNDEF | UNDEF | 6 | 6 | 6 | 39.7666 | 27.5694 | 2.0833
14.2402 | 14.4777 | 0.0604 | 0.1331 | 3.5894 | 0.412 | 0.1404 | 0.0092 | 14.503 | -0.0073 | 14.3446 | 295.935 | 155.5327 | 14.2071 | -0.0005 | 91.3446 | 0.4255 | 72.5456 | 61.5363 | 1.7317 | UNDEF | UNDEF | 6 | 6 | 6 | 39.7049 | 27.3154 | 2.0833
14.2502 | 14.4855 | 0.0589 | 0.1339 | 3.5531 | 0.4024 | 0.1405 | 0.0092 | 14.5109 | -0.0066 | 14.3516 | 296.145 | 155.6427 | 14.2148 | -0.0005 | 91.3296 | 0.4146 | 72.5518 | 61.542 | 1.7263 | UNDEF | UNDEF | 6 | 6 | 6 | 39.704 | 27.2787 | 2.1277
14.2602 | 14.4812 | 0.0588 | 0.1323 | 3.5894 | 0.4019 | 0.1406 | 0.0091 | 14.5063 | -0.0083 | 14.3489 | 296.355 | 155.7527 | 14.21 | -0.0006 | 91.2341 | 0.4139 | 72.5233 | 61.5157 | 1.7263 | UNDEF | UNDEF | 6 | 6 | 6 | 39.6986 | 27.2707 | 2
14.2702 | 14.482 | 0.0587 | 0.1365 | 3.5829 | 0.4016 | 0.1407 | 0.0094 | 14.5079 | -0.0042 | 14.3455 | 296.565 | 155.8627 | 14.2114 | -0.0003 | 91.1788 | 0.4133 | 72.5095 | 61.503 | 1.7262 | UNDEF | UNDEF | 6 | 6 | 6 | 39.695 | 27.2714 | 2
14.2802 | 14.4828 | 0.0587 | 0.1375 | 3.5595 | 0.4011 | 0.1408 | 0.0095 | 14.5089 | -0.0033 | 14.3453 | 296.775 | 155.9727 | 14.2122 | -0.0002 | 91.1196 | 0.4129 | 72.4958 | 61.4903 | 1.7263 | UNDEF | UNDEF | 6 | 6 | 6 | 39.6915 | 27.2738 | 2
14.2902 | 14.4971 | 0.0589 | 0.1286 | 3.5426 | 0.4023 | 0.1409 | 0.0089 | 14.5216 | -0.0123 | 14.3685 | 296.985 | 156.0827 | 14.2246 | -0.0009 | 91.135 | 0.4141 | 72.5207 | 61.5133 | 1.7268 | UNDEF | UNDEF | 6 | 6 | 6 | 39.6931 | 27.3059 | 2.0833
14.3002 | 14.5321 | 0.0591 | 0.1327 | 3.5766 | 0.4036 | 0.141 | 0.0091 | 14.5573 | -0.0083 | 14.3994 | 297.195 | 156.1927 | 14.2601 | -0.0006 | 91.2983 | 0.4146 | 72.6046 | 61.5908 | 1.7264 | UNDEF | UNDEF | 6 | 6 | 6 | 39.7023 | 27.3677 | 2.1277
14.3102 | 14.7224 | 0.0599 | 0.1302 | 3.5894 | 0.4087 | 0.1411 | 0.0088 | 14.7472 | -0.0109 | 14.5922 | 297.405 | 156.3027 | 14.4498 | -0.0008 | 92.4475 | 0.4149 | 73.1285 | 62.0745 | 1.7217 | UNDEF | UNDEF | 6 | 6 | 6 | 39.769 | 27.6815 | 2
14.3202 | 14.8545 | 0.0607 | 0.1365 | 3.566 | 0.4135 | 0.1412 | 0.0092 | 14.8805 | -0.0047 | 14.718 | 297.615 | 156.4127 | 14.5828 | -0.0003 | 93.2331 | 0.4162 | 73.483 | 62.4019 | 1.7192 | UNDEF | UNDEF | 6 | 6 | 6 | 39.8136 | 27.9055 | 2
14.3302 | 14.8972 | 0.0623 | 0.1355 | 3.6129 | 0.4242 | 0.1413 | 0.0091 | 14.923 | -0.0058 | 14.7617 | 297.825 | 156.5227 | 14.6252 | -0.0004 | 93.438 | 0.4262 | 73.5861 | 62.4971 | 1.7234 | UNDEF | UNDEF | 6 | 6 | 6 | 39.8253 | 28.0268 | 2
14.3402 | 14.9516 | 0.0638 | 0.1353 | 3.5426 | 0.4336 | 0.1414 | 0.009 | 14.9773 | -0.0061 | 14.8163 | 298.035 | 156.6327 | 14.6793 | -0.0004 | 93.7181 | 0.4345 | 73.7213 | 62.6219 | 1.7265 | UNDEF | UNDEF | 6 | 6 | 6 | 39.8412 | 28.1585 | 2.0833
14.3502 | 14.8778 | 0.0638 | 0.1357 | 3.566 | 0.4332 | 0.1415 | 0.0091 | 14.9036 | -0.0058 | 14.7421 | 298.245 | 156.7427 | 14.6054 | -0.0004 | 93.1805 | 0.4367 | 73.4999 | 62.4175 | 1.7297 | UNDEF | UNDEF | 6 | 6 | 6 | 39.8106 | 28.0513 | 2.0833
14.3602 | 14.7147 | 0.0643 | 0.1347 | 3.6195 | 0.4366 | 0.1416 | 0.0092 | 14.7403 | -0.0069 | 14.58 | 298.455 | 156.8527 | 14.4418 | -0.0005 | 92.0725 | 0.4455 | 73.0264 | 61.9803 | 1.7386 | UNDEF | UNDEF | 6 | 6 | 6 | 39.7471 | 27.8295 | 2.1277
14.3702 | 14.6758 | 0.0686 | 0.1351 | 3.6064 | 0.4652 | 0.1417 | 0.0092 | 14.7015 | -0.0066 | 14.5407 | 298.665 | 156.9627 | 14.4028 | -0.0005 | 91.7596 | 0.4764 | 72.9007 | 61.8642 | 1.7546 | UNDEF | UNDEF | 6 | 6 | 6 | 39.729 | 27.912 | 2.1739
14.3802 | 14.6696 | 0.0682 | 0.1349 | 3.5894 | 0.4627 | 0.1418 | 0.0092 | 14.6953 | -0.0069 | 14.5347 | 298.875 | 157.0727 | 14.3964 | -0.0005 | 91.6544 | 0.474 | 72.8672 | 61.8333 | 1.7539 | UNDEF | UNDEF | 6 | 6 | 6 | 39.7229 | 27.8934 | 2.2222
14.3902 | 14.6686 | 0.0688 | 0.1351 | 3.5894 | 0.4669 | 0.1419 | 0.0092 | 14.6943 | -0.0068 | 14.5335 | 299.085 | 157.1827 | 14.3952 | -0.0005 | 91.5827 | 0.478 | 72.8484 | 61.8159 | 1.756 | UNDEF | UNDEF | 6 | 6 | 6 | 39.7188 | 27.9125 | 2.0833
14.4002 | 14.6683 | 0.0691 | 0.1343 | 3.5728 | 0.4695 | 0.142 | 0.0092 | 14.6939 | -0.0077 | 14.5341 | 299.295 | 157.2927 | 14.3946 | -0.0005 | 91.5145 | 0.4802 | 72.8316 | 61.8004 | 1.7573 | UNDEF | UNDEF | 6 | 6 | 6 | 39.7149 | 27.9248 | 2.2222
14.4102 | 14.6721 | 0.0694 | 0.1343 | 3.5261 | 0.4721 | 0.1421 | 0.0092 | 14.6976 | -0.0078 | 14.5378 | 299.505 | 157.4027 | 14.3981 | -0.0005 | 91.473 | 0.4822 | 72.8262 | 61.7954 | 1.7584 | UNDEF | UNDEF | 6 | 6 | 6 | 39.7125 | 27.943 | 2.1739
14.4202 | 14.6758 | 0.0693 | 0.1345 | 3.5961 | 0.4704 | 0.1422 | 0.0092 | 14.7014 | -0.0077 | 14.5413 | 299.715 | 157.5127 | 14.4017 | -0.0005 | 91.4318 | 0.4812 | 72.8209 | 61.7905 | 1.7581 | UNDEF | UNDEF | 6 | 6 | 6 | 39.71 | 27.9472 | 2.1277
14.4302 | 14.6991 | 0.0699 | 0.1349 | 3.566 | 0.4728 | 0.1423 | 0.0092 | 14.7248 | -0.0074 | 14.5642 | 299.925 | 157.6227 | 14.4248 | -0.0005 | 91.515 | 0.4844 | 72.8708 | 61.8366 | 1.7593 | UNDEF | UNDEF | 6 | 6 | 6 | 39.7149 | 28.0026 | 2.1739
14.4402 | 14.6836 | 0.0707 | 0.1349 | 3.6263 | 0.4767 | 0.1424 | 0.0092 | 14.7092 | -0.0075 | 14.5487 | 300.135 | 157.7326 | 14.4091 | -0.0005 | 91.3514 | 0.4906 | 72.811 | 61.7814 | 1.7628 | UNDEF | UNDEF | 6 | 6 | 6 | 39.7053 | 28.0076 | 2.2222
14.4502 | 14.7021 | 0.0711 | 0.1353 | 3.5563 | 0.4775 | 0.1425 | 0.0092 | 14.7278 | -0.0072 | 14.5667 | 300.345 | 157.8426 | 14.4274 | -0.0005 | 91.4038 | 0.4926 | 72.8472 | 61.8148 | 1.7635 | UNDEF | UNDEF | 6 | 6 | 6 | 39.7084 | 28.0497 | 2.1739
14.4602 | 14.7205 | 0.0712 | 0.1355 | 3.5192 | 0.4765 | 0.1426 | 0.0092 | 14.7463 | -0.0071 | 14.585 | 300.555 | 157.9526 | 14.4457 | -0.0005 | 91.4559 | 0.4927 | 72.8834 | 61.8482 | 1.7633 | UNDEF | UNDEF | 6 | 6 | 6 | 39.7114 | 28.0832 | 2.1277
14.4702 | 14.7729 | 0.0712 | 0.1359 | 3.6363 | 0.475 | 0.1427 | 0.0092 | 14.7988 | -0.0068 | 14.637 | 300.765 | 158.0626 | 14.498 | -0.0005 | 91.7232 | 0.4912 | 73.015 | 61.9698 | 1.7616 | UNDEF | UNDEF | 6 | 6 | 6 | 39.7269 | 28.166 | 2
14.4802 | 15.2158 | 0.0709 | 0.1365 | 3.5961 | 0.4708 | 0.1428 | 0.009 | 15.2417 | -0.0063 | 15.0793 | 300.975 | 158.1726 | 14.9408 | -0.0004 | 94.4585 | 0.4745 | 74.2247 | 63.0868 | 1.7428 | UNDEF | UNDEF | 6 | 6 | 6 | 39.883 | 28.8204 | 2.0833
14.4902 | 15.2896 | 0.0706 | 0.1365 | 3.6195 | 0.4666 | 0.1429 | 0.0089 | 15.3155 | -0.0064 | 15.1531 | 301.185 | 158.2826 | 15.0143 | -0.0004 | 94.8578 | 0.47 | 74.4096 | 63.2575 | 1.7391 | UNDEF | UNDEF | 6 | 6 | 6 | 39.9053 | 28.9227 | 2.2222
14.5002 | 15.3362 | 0.0691 | 0.1381 | 3.5728 | 0.4546 | 0.143 | 0.009 | 15.3625 | -0.0049 | 15.1981 | 301.395 | 158.3926 | 15.0611 | -0.0003 | 95.0869 | 0.4585 | 74.5201 | 63.3595 | 1.7328 | UNDEF | UNDEF | 6 | 6 | 6 | 39.918 | 28.9463 | 2.1739
14.5102 | 15.3556 | 0.0689 | 0.1367 | 3.5563 | 0.4513 | 0.1431 | 0.0089 | 15.3816 | -0.0064 | 15.2189 | 301.605 | 158.5026 | 15.08 | -0.0004 | 95.1404 | 0.4568 | 74.5567 | 63.3933 | 1.7318 | UNDEF | UNDEF | 6 | 6 | 6 | 39.9211 | 28.9728 | 2.2222
14.5202 | 15.3886 | 0.069 | 0.1288 | 3.5796 | 0.4493 | 0.1432 | 0.0084 | 15.4131 | -0.0144 | 15.2598 | 301.815 | 158.6126 | 15.1113 | -0.001 | 95.2718 | 0.4565 | 74.63 | 63.461 | 1.7311 | UNDEF | UNDEF | 6 | 6 | 6 | 39.9289 | 29.028 | 2.1739
14.5302 | 15.4217 | 0.0691 | 0.1067 | 3.5494 | 0.447 | 0.1433 | 0.0069 | 15.442 | -0.0366 | 15.3149 | 302.025 | 158.7226 | 15.1399 | -0.0024 | 95.3861 | 0.4562 | 74.7032 | 63.5285 | 1.7305 | UNDEF | UNDEF | 6 | 6 | 6 | 39.9367 | 29.0843 | 2.2222
14.5402 | 15.5071 | 0.0692 | 0.093 | 3.6332 | 0.4442 | 0.1434 | 0.006 | 15.5248 | -0.0504 | 15.4142 | 302.235 | 158.8326 | 15.2226 | -0.0033 | 95.8403 | 0.4549 | 74.9167 | 63.7257 | 1.7281 | UNDEF | UNDEF | 6 | 6 | 6 | 39.9628 | 29.221 | 2.2727
14.5502 | 15.5188 | 0.0703 | 0.0918 | 3.5595 | 0.4473 | 0.1435 | 0.0059 | 15.5362 | -0.0518 | 15.427 | 302.445 | 158.9426 | 15.2338 | -0.0034 | 95.8445 | 0.4615 | 74.932 | 63.7399 | 1.7313 | UNDEF | UNDEF | 6 | 6 | 6 | 39.9631 | 29.2755 | 2.3256
14.5602 | 15.546 | 0.0703 | 0.0942 | 3.5728 | 0.443 | 0.1436 | 0.0061 | 15.5639 | -0.0494 | 15.4518 | 302.655 | 159.0526 | 15.2612 | -0.0032 | 95.9507 | 0.4609 | 74.9889 | 63.7924 | 1.7305 | UNDEF | UNDEF | 6 | 6 | 6 | 39.9688 | 29.3194 | 2.2727
14.5702 | 15.6625 | 0.0703 | 0.096 | 3.5728 | 0.4377 | 0.1437 | 0.0061 | 15.6808 | -0.0477 | 15.5665 | 302.865 | 159.1626 | 15.3779 | -0.0031 | 96.6175 | 0.4573 | 75.283 | 64.0639 | 1.7262 | UNDEF | UNDEF | 6 | 6 | 6 | 40.0053 | 29.4949 | 2.2222
14.5802 | 15.8257 | 0.0703 | 0.0972 | 3.5866 | 0.4321 | 0.1438 | 0.0061 | 15.8441 | -0.0466 | 15.7284 | 303.075 | 159.2726 | 15.5411 | -0.003 | 97.5752 | 0.4524 | 75.6972 | 64.4464 | 1.7202 | UNDEF | UNDEF | 6 | 6 | 6 | 40.0572 | 29.7394 | 2.2727
14.5902 | 16.0277 | 0.0703 | 0.0994 | 3.617 | 0.426 | 0.1439 | 0.0062 | 16.0466 | -0.0445 | 15.9282 | 303.285 | 159.3826 | 15.7433 | -0.0028 | 98.7766 | 0.4466 | 76.2077 | 64.9178 | 1.7127 | UNDEF | UNDEF | 6 | 6 | 6 | 40.1216 | 30.0415 | 2.3256
14.6002 | 16.5598 | 0.0703 | 0.1017 | 3.617 | 0.4191 | 0.144 | 0.0061 | 16.5792 | -0.0423 | 16.4582 | 303.495 | 159.4926 | 16.2757 | -0.0026 | 102.0465 | 0.432 | 77.5474 | 66.1548 | 1.6932 | UNDEF | UNDEF | 6 | 6 | 6 | 40.2925 | 30.8306 | 2.2727
14.6102 | 16.9094 | 0.0703 | 0.1043 | 3.5961 | 0.4112 | 0.1441 | 0.0062 | 16.9293 | -0.0398 | 16.8051 | 303.705 | 159.6026 | 16.6256 | -0.0024 | 104.1685 | 0.4229 | 78.3985 | 66.9407 | 1.6808 | UNDEF | UNDEF | 6 | 6 | 6 | 40.4001 | 31.348 | 2.3256
14.6202 | 17.3639 | 0.0717 | 0.108 | 3.6332 | 0.4102 | 0.1442 | 0.0062 | 17.3845 | -0.0362 | 17.256 | 303.915 | 159.7126 | 17.0805 | -0.0021 | 106.9455 | 0.4197 | 79.4833 | 67.9424 | 1.6693 | UNDEF | UNDEF | 6 | 6 | 6 | 40.5372 | 32.0641 | 2.2727
14.6302 | 17.7796 | 0.0716 | 0.0999 | 3.6565 | 0.3997 | 0.1443 | 0.0056 | 17.7986 | -0.0444 | 17.6797 | 304.125 | 159.8226 | 17.4944 | -0.0025 | 109.4616 | 0.4093 | 80.4492 | 68.8343 | 1.6551 | UNDEF | UNDEF | 6 | 6 | 6 | 40.6586 | 32.673 | 2.3256
14.6402 | 18.0476 | 0.0715 | 0.0994 | 3.5866 | 0.3885 | 0.1444 | 0.0055 | 18.0665 | -0.045 | 17.9482 | 304.335 | 159.9326 | 17.7622 | -0.0025 | 111.0604 | 0.4027 | 81.0543 | 69.393 | 1.6461 | UNDEF | UNDEF | 6 | 6 | 6 | 40.7338 | 33.0643 | 2.3256
14.6502 | 18.3895 | 0.0714 | 0.1019 | 3.5938 | 0.3765 | 0.1445 | 0.0055 | 18.4088 | -0.0426 | 18.2876 | 304.545 | 160.0426 | 18.1043 | -0.0024 | 113.1216 | 0.3945 | 81.8172 | 70.0975 | 1.6347 | UNDEF | UNDEF | 6 | 6 | 6 | 40.8288 | 33.5614 | 2.2727
14.6602 | 18.9644 | 0.0716 | 0.1039 | 3.5938 | 0.3645 | 0.1446 | 0.0055 | 18.9841 | -0.0407 | 18.8605 | 304.755 | 160.1526 | 18.6794 | -0.0022 | 116.6348 | 0.3831 | 83.0789 | 71.2625 | 1.6168 | UNDEF | UNDEF | 6 | 6 | 6 | 40.9864 | 34.4032 | 2.3256
14.6702 | 19.7141 | 0.0717 | 0.1007 | 3.5866 | 0.3532 | 0.1447 | 0.0051 | 19.7332 | -0.044 | 19.6134 | 304.965 | 160.2626 | 19.4283 | -0.0023 | 121.2277 | 0.369 | 84.672 | 72.7335 | 1.5942 | UNDEF | UNDEF | 6 | 6 | 6 | 41.1848 | 35.494 | 2.2727
14.6802 | 20.4483 | 0.072 | 0.097 | 3.6403 | 0.3432 | 0.1448 | 0.0047 | 20.4667 | -0.0478 | 20.3513 | 305.175 | 160.3726 | 20.1615 | -0.0024 | 125.7169 | 0.357 | 86.1736 | 74.12 | 1.5734 | UNDEF | UNDEF | 6 | 6 | 6 | 41.3705 | 36.5629 | 2.3256
14.6902 | 21.2291 | 0.0736 | 0.1001 | 3.6243 | 0.3407 | 0.1449 | 0.0047 | 21.2481 | -0.0448 | 21.129 | 305.385 | 160.4826 | 20.9427 | -0.0021 | 130.4982 | 0.3516 | 87.7128 | 75.5413 | 1.5561 | UNDEF | UNDEF | 6 | 6 | 6 | 41.5599 | 37.7427 | 2.2727
14.7002 | 22.0876 | 0.0855 | 0.1039 | 3.7101 | 0.3851 | 0.145 | 0.0047 | 22.1073 | -0.0411 | 21.9837 | 305.595 | 160.5926 | 21.8017 | -0.0019 | 135.7579 | 0.3923 | 89.3421 | 77.0457 | 1.5653 | UNDEF | UNDEF | 6 | 6 | 6 | 41.7592 | 39.3883 | 2.381
14.7102 | 23.0548 | 0.092 | 0.1071 | 3.6317 | 0.4044 | 0.1451 | 0.0046 | 23.0752 | -0.038 | 22.9477 | 305.805 | 160.7026 | 22.7694 | -0.0017 | 141.6863 | 0.404 | 91.1049 | 78.6735 | 1.5562 | UNDEF | UNDEF | 6 | 6 | 6 | 41.9737 | 40.9909 | 2.3256
14.7202 | 24.6397 | 0.0946 | 0.1102 | 3.6243 | 0.4074 | 0.1452 | 0.0045 | 24.6606 | -0.035 | 24.5295 | 306.015 | 160.8126 | 24.3546 | -0.0014 | 151.4473 | 0.3885 | 93.848 | 81.2064 | 1.5227 | UNDEF | UNDEF | 6 | 6 | 6 | 42.3053 | 43.3316 | 2.2727
14.7302 | 25.2457 | 0.0978 | 0.1116 | 3.6011 | 0.4139 | 0.1453 | 0.0044 | 25.2669 | -0.0337 | 25.1341 | 306.225 | 160.9226 | 24.9607 | -0.0014 | 155.1098 | 0.392 | 94.8406 | 82.1228 | 1.516 | UNDEF | UNDEF | 6 | 6 | 6 | 42.4235 | 44.3002 | 2.3256
14.7402 | 25.673 | 0.1029 | 0.1157 | 3.578 | 0.4292 | 0.1454 | 0.0045 | 25.695 | -0.0297 | 25.5573 | 306.435 | 161.0326 | 25.3885 | -0.0012 | 157.6609 | 0.4054 | 95.5214 | 82.7515 | 1.5179 | UNDEF | UNDEF | 6 | 6 | 6 | 42.5038 | 45.0786 | 2.3256
14.7502 | 25.7468 | 0.1073 | 0.124 | 3.6475 | 0.4425 | 0.1455 | 0.0048 | 25.7704 | -0.0215 | 25.6228 | 306.645 | 161.1426 | 25.4637 | -0.0008 | 158.0197 | 0.4215 | 95.6249 | 82.8471 | 1.5264 | UNDEF | UNDEF | 6 | 6 | 6 | 42.5147 | 45.3326 | 2.381
14.7602 | 25.471 | 0.1121 | 0.1363 | 3.6086 | 0.4581 | 0.1456 | 0.0054 | 25.4969 | -0.0093 | 25.3347 | 306.855 | 161.2526 | 25.19 | -0.0004 | 156.2148 | 0.445 | 95.1625 | 82.4201 | 1.5437 | UNDEF | UNDEF | 6 | 6 | 6 | 42.4576 | 45.101 | 2.381
14.7702 | 25.0243 | 0.1161 | 0.1341 | 3.6393 | 0.4714 | 0.1457 | 0.0054 | 25.0498 | -0.0116 | 24.8902 | 307.065 | 161.3626 | 24.7427 | -0.0005 | 153.336 | 0.4691 | 94.4127 | 81.7278 | 1.5633 | UNDEF | UNDEF | 6 | 6 | 6 | 42.3658 | 44.596 | 2.439
14.7802 | 24.6281 | 0.1195 | 0.1341 | 3.6781 | 0.484 | 0.1458 | 0.0054 | 24.6535 | -0.0117 | 24.494 | 307.275 | 161.4726 | 24.3463 | -0.0005 | 150.7764 | 0.4909 | 93.7349 | 81.1019 | 1.5806 | UNDEF | UNDEF | 6 | 6 | 6 | 42.2824 | 44.1416 | 2.381
14.7902 | 24.3289 | 0.1228 | 0.1321 | 3.5855 | 0.4982 | 0.1459 | 0.0054 | 24.354 | -0.0138 | 24.1969 | 307.485 | 161.5826 | 24.0465 | -0.0006 | 148.8189 | 0.5106 | 93.2123 | 80.6194 | 1.5951 | UNDEF | UNDEF | 6 | 6 | 6 | 42.2176 | 43.8162 | 2.381
14.8002 | 24.1541 | 0.125 | 0.1331 | 3.6243 | 0.5093 | 0.146 | 0.0055 | 24.1794 | -0.0129 | 24.0211 | 307.695 | 161.6926 | 23.8717 | -0.0005 | 147.6365 | 0.5238 | 92.8976 | 80.3288 | 1.6044 | UNDEF | UNDEF | 6 | 6 | 6 | 42.1779 | 43.6363 | 2.381
14.8102 | 24.0298 | 0.1261 | 0.1282 | 3.578 | 0.5163 | 0.1461 | 0.0053 | 24.0542 | -0.0179 | 23.9016 | 307.905 | 161.8026 | 23.7463 | -0.0008 | 146.7608 | 0.5312 | 92.668 | 80.1167 | 1.6101 | UNDEF | UNDEF | 6 | 6 | 6 | 42.1485 | 43.494 | 2.439
14.8202 | 24.0221 | 0.1266 | 0.1262 | 3.694 | 0.5209 | 0.1462 | 0.0053 | 24.046 | -0.02 | 23.8959 | 308.115 | 161.9126 | 23.7379 | -0.0008 | 146.6095 | 0.5334 | 92.639 | 80.09 | 1.6115 | UNDEF | UNDEF | 6 | 6 | 6 | 42.1434 | 43.5008 | 2.2727
14.8302 | 24.0187 | 0.1265 | 0.124 | 3.6624 | 0.5223 | 0.1463 | 0.0052 | 24.0422 | -0.0223 | 23.8947 | 308.325 | 162.0226 | 23.7339 | -0.0009 | 146.4851 | 0.533 | 92.6177 | 80.0703 | 1.6116 | UNDEF | UNDEF | 6 | 6 | 6 | 42.1393 | 43.4957 | 2.439
14.8402 | 24.0221 | 0.1264 | 0.1223 | 3.6701 | 0.5225 | 0.1464 | 0.0051 | 24.0454 | -0.0241 | 23.8998 | 308.535 | 162.1326 | 23.7368 | -0.001 | 146.4039 | 0.5323 | 92.6082 | 80.0615 | 1.6115 | UNDEF | UNDEF | 6 | 6 | 6 | 42.1366 | 43.5004 | 2.2727
14.8502 | 24.0256 | 0.1248 | 0.1187 | 3.6393 | 0.5157 | 0.1465 | 0.0049 | 24.0481 | -0.0278 | 23.9069 | 308.745 | 162.2426 | 23.7394 | -0.0012 | 146.3203 | 0.5255 | 92.5987 | 80.0527 | 1.6084 | UNDEF | UNDEF | 6 | 6 | 6 | 42.1339 | 43.462 | 2.3256
14.8602 | 24.0337 | 0.1247 | 0.1199 | 3.6855 | 0.5142 | 0.1466 | 0.005 | 24.0565 | -0.0267 | 23.9138 | 308.955 | 162.3526 | 23.7475 | -0.0011 | 146.2714 | 0.525 | 92.5972 | 80.0514 | 1.6083 | UNDEF | UNDEF | 6 | 6 | 6 | 42.1322 | 43.4747 | 2
14.8702 | 24.0939 | 0.1247 | 0.1375 | 3.6624 | 0.5124 | 0.1467 | 0.0057 | 24.1201 | -0.0092 | 23.9564 | 309.165 | 162.4626 | 23.8109 | -0.0004 | 146.5623 | 0.5237 | 92.6856 | 80.133 | 1.6069 | UNDEF | UNDEF | 6 | 6 | 6 | 42.1414 | 43.5641 | 2.0833
14.8803 | 24.1541 | 0.1247 | 0.1288 | 3.6317 | 0.5095 | 0.1468 | 0.0053 | 24.1786 | -0.018 | 24.0253 | 309.375 | 162.5725 | 23.8692 | -0.0008 | 146.8221 | 0.5225 | 92.7737 | 80.2144 | 1.6057 | UNDEF | UNDEF | 6 | 6 | 6 | 42.1506 | 43.6552 | 2.3256
14.8902 | 24.3134 | 0.125 | 0.1225 | 3.6701 | 0.5071 | 0.1469 | 0.005 | 24.3367 | -0.0244 | 24.1909 | 309.585 | 162.6825 | 24.0271 | -0.001 | 147.6933 | 0.5202 | 93.031 | 80.452 | 1.6025 | UNDEF | UNDEF | 6 | 6 | 6 | 42.1803 | 43.8961 | 2.2727
14.9002 | 24.5504 | 0.1259 | 0.1187 | 3.6701 | 0.5068 | 0.147 | 0.0048 | 24.5729 | -0.0283 | 24.4317 | 309.795 | 162.7925 | 24.2631 | -0.0012 | 149.0432 | 0.5187 | 93.418 | 80.8093 | 1.5986 | UNDEF | UNDEF | 6 | 6 | 6 | 42.2257 | 44.2662 | 2.439
14.9102 | 24.7524 | 0.1289 | 0.1155 | 3.6701 | 0.515 | 0.1471 | 0.0047 | 24.7743 | -0.0316 | 24.6369 | 310.005 | 162.9025 | 24.4643 | -0.0013 | 150.1775 | 0.527 | 93.7426 | 81.109 | 1.6 | UNDEF | UNDEF | 6 | 6 | 6 | 42.2634 | 44.651 | 2.2727
14.9202 | 25.0204 | 0.1298 | 0.1116 | 3.6549 | 0.514 | 0.1472 | 0.0045 | 25.0416 | -0.0356 | 24.9088 | 310.215 | 163.0125 | 24.7314 | -0.0014 | 151.7146 | 0.5247 | 94.1741 | 81.5075 | 1.5952 | UNDEF | UNDEF | 6 | 6 | 6 | 42.3141 | 45.0634 | 2.3256
14.9302 | 25.2884 | 0.1304 | 0.1106 | 3.5932 | 0.5126 | 0.1473 | 0.0044 | 25.3094 | -0.0367 | 25.1778 | 310.425 | 163.1225 | 24.999 | -0.0015 | 153.253 | 0.5218 | 94.6009 | 81.9015 | 1.5903 | UNDEF | UNDEF | 6 | 6 | 6 | 42.3641 | 45.4715 | 2.381
14.9403 | 25.8866 | 0.1318 | 0.1057 | 3.624 | 0.5137 | 0.1474 | 0.0041 | 25.9067 | -0.0417 | 25.7809 | 310.635 | 163.2325 | 25.5961 | -0.0016 | 156.8076 | 0.5148 | 95.5556 | 82.7831 | 1.5788 | UNDEF | UNDEF | 6 | 6 | 6 | 42.4775 | 46.3698 | 2.381
14.9503 | 26.2207 | 0.134 | 0.1033 | 3.7163 | 0.5186 | 0.1475 | 0.0039 | 26.2403 | -0.0442 | 26.1174 | 310.845 | 163.3425 | 25.9295 | -0.0017 | 158.7431 | 0.5169 | 96.0723 | 83.2602 | 1.5756 | UNDEF | UNDEF | 6 | 6 | 6 | 42.538 | 46.9178 | 2.3256
14.9603 | 26.5043 | 0.1362 | 0.1003 | 3.5932 | 0.5235 | 0.1476 | 0.0038 | 26.5233 | -0.0473 | 26.404 | 311.055 | 163.4525 | 26.2123 | -0.0018 | 160.3664 | 0.5197 | 96.5033 | 83.6581 | 1.5734 | UNDEF | UNDEF | 6 | 6 | 6 | 42.5882 | 47.3914 | 2.2727
14.9703 | 26.648 | 0.1387 | 0.0997 | 3.6701 | 0.5303 | 0.1477 | 0.0037 | 26.667 | -0.0481 | 26.5484 | 311.265 | 163.5625 | 26.3557 | -0.0018 | 161.1353 | 0.5264 | 96.7123 | 83.8512 | 1.575 | UNDEF | UNDEF | 6 | 6 | 6 | 42.6117 | 47.6744 | 2.439
14.9802 | 26.6946 | 0.1415 | 0.0942 | 3.6855 | 0.5383 | 0.1478 | 0.0035 | 26.7125 | -0.0536 | 26.6005 | 311.475 | 163.6725 | 26.4011 | -0.002 | 161.3042 | 0.536 | 96.7695 | 83.904 | 1.5794 | UNDEF | UNDEF | 6 | 6 | 6 | 42.617 | 47.8262 | 2.2727
14.9902 | 26.6946 | 0.1437 | 0.0936 | 3.6932 | 0.5449 | 0.1479 | 0.0035 | 26.7124 | -0.0543 | 26.6011 | 311.685 | 163.7825 | 26.4007 | -0.0021 | 161.1939 | 0.5443 | 96.7542 | 83.8898 | 1.5836 | UNDEF | UNDEF | 6 | 6 | 6 | 42.6137 | 47.894 | 2.381
15.0002 | 26.6946 | 0.1465 | 0.0907 | 3.6932 | 0.5549 | 0.148 | 0.0034 | 26.7119 | -0.0573 | 26.6039 | 311.895 | 163.8925 | 26.4 | -0.0022 | 161.0811 | 0.555 | 96.7389 | 83.8757 | 1.589 | UNDEF | UNDEF | 6 | 6 | 6 | 42.6104 | 47.9794 | 2.3256
15.0102 | 26.683 | 0.1485 | 0.0897 | 3.7163 | 0.5626 | 0.1481 | 0.0034 | 26.7 | -0.0584 | 26.5933 | 312.105 | 164.0025 | 26.3879 | -0.0022 | 160.8995 | 0.5627 | 96.7054 | 83.8448 | 1.593 | UNDEF | UNDEF | 6 | 6 | 6 | 42.6049 | 48.0222 | 2.381
15.0203 | 26.6286 | 0.1498 | 0.0877 | 3.7318 | 0.5691 | 0.1482 | 0.0033 | 26.6453 | -0.0605 | 26.5409 | 312.315 | 164.1125 | 26.3329 | -0.0023 | 160.4567 | 0.5689 | 96.6055 | 83.7525 | 1.5969 | UNDEF | UNDEF | 6 | 6 | 6 | 42.5914 | 47.9856 | 2.3256
15.0303 | 26.4188 | 0.1517 | 0.0875 | 3.6624 | 0.5789 | 0.1483 | 0.0033 | 26.4355 | -0.0608 | 26.3313 | 312.525 | 164.2225 | 26.1229 | -0.0023 | 159.0703 | 0.5809 | 96.262 | 83.4354 | 1.6054 | UNDEF | UNDEF | 6 | 6 | 6 | 42.5487 | 47.7434 | 2.2727
15.0403 | 26.3178 | 0.1517 | 0.0859 | 3.6932 | 0.5819 | 0.1484 | 0.0033 | 26.3341 | -0.0625 | 26.232 | 312.735 | 164.3325 | 26.0214 | -0.0024 | 158.3461 | 0.5832 | 96.0878 | 83.2745 | 1.608 | UNDEF | UNDEF | 6 | 6 | 6 | 42.5264 | 47.6024 | 2.439
15.0503 | 26.1508 | 0.1517 | 0.0822 | 3.624 | 0.585 | 0.1485 | 0.0031 | 26.1664 | -0.0663 | 26.0686 | 312.945 | 164.4425 | 25.8535 | -0.0026 | 157.219 | 0.5869 | 95.8083 | 83.0165 | 1.6122 | UNDEF | UNDEF | 6 | 6 | 6 | 42.4913 | 47.3662 | 2.2727
15.0602 | 25.7235 | 0.1517 | 0.0808 | 3.624 | 0.5881 | 0.1486 | 0.0031 | 25.7389 | -0.0678 | 25.6427 | 313.155 | 164.5525 | 25.4257 | -0.0027 | 154.5142 | 0.5968 | 95.1095 | 82.3711 | 1.6226 | UNDEF | UNDEF | 6 | 6 | 6 | 42.4057 | 46.7548 | 2.439
15.0702 | 25.6847 | 0.1512 | 0.0806 | 3.6855 | 0.5894 | 0.1487 | 0.0031 | 25.7 | -0.0681 | 25.604 | 313.365 | 164.6625 | 25.3866 | -0.0027 | 154.1735 | 0.5958 | 95.0315 | 82.2992 | 1.6229 | UNDEF | UNDEF | 6 | 6 | 6 | 42.3948 | 46.6888 | 2.2727
15.0802 | 25.3156 | 0.1504 | 0.0784 | 3.578 | 0.5894 | 0.1488 | 0.0031 | 25.3305 | -0.0704 | 25.2372 | 313.575 | 164.7725 | 25.0169 | -0.0028 | 151.8271 | 0.6013 | 94.4158 | 81.7306 | 1.6306 | UNDEF | UNDEF | 6 | 6 | 6 | 42.319 | 46.1377 | 2.381
15.0902 | 25.1253 | 0.1495 | 0.0768 | 3.647 | 0.5885 | 0.1489 | 0.0031 | 25.1399 | -0.0721 | 25.0485 | 313.785 | 164.8825 | 24.8261 | -0.0029 | 150.5683 | 0.6021 | 94.0874 | 81.4274 | 1.6338 | UNDEF | UNDEF | 6 | 6 | 6 | 42.2778 | 45.8406 | 2.3256
15.1003 | 24.8883 | 0.148 | 0.0759 | 3.6701 | 0.5846 | 0.149 | 0.0031 | 24.9028 | -0.0731 | 24.8124 | 313.995 | 164.9925 | 24.5888 | -0.003 | 149.0295 | 0.6018 | 93.679 | 81.0503 | 1.6372 | UNDEF | UNDEF | 6 | 6 | 6 | 42.2269 | 45.4602 | 2.2727
15.1103 | 24.8803 | 0.1457 | 0.0743 | 3.6701 | 0.5768 | 0.1491 | 0.003 | 24.8944 | -0.0748 | 24.806 | 314.205 | 165.1025 | 24.5802 | -0.003 | 148.8786 | 0.5926 | 93.6504 | 81.0239 | 1.6334 | UNDEF | UNDEF | 6 | 6 | 6 | 42.2219 | 45.3882 | 2.3256
15.1203 | 24.8799 | 0.1451 | 0.0745 | 3.647 | 0.5757 | 0.1492 | 0.003 | 24.8941 | -0.0747 | 24.8054 | 314.415 | 165.2125 | 24.5797 | -0.003 | 148.7762 | 0.5903 | 93.6346 | 81.0093 | 1.6327 | UNDEF | UNDEF | 6 | 6 | 6 | 42.2185 | 45.3755 | 2.2727
15.1303 | 24.8919 | 0.1435 | 0.0725 | 3.624 | 0.5699 | 0.1493 | 0.0029 | 24.9057 | -0.0768 | 24.8194 | 314.625 | 165.3225 | 24.5911 | -0.0031 | 148.746 | 0.5836 | 93.6393 | 81.0137 | 1.6297 | UNDEF | UNDEF | 6 | 6 | 6 | 42.2176 | 45.3527 | 2.2222
15.1402 | 24.9039 | 0.143 | 0.0713 | 3.7163 | 0.5682 | 0.1494 | 0.0029 | 24.9174 | -0.0781 | 24.8326 | 314.835 | 165.4325 | 24.6026 | -0.0032 | 148.7167 | 0.5813 | 93.6441 | 81.0181 | 1.6288 | UNDEF | UNDEF | 6 | 6 | 6 | 42.2167 | 45.3598 | 2.2222
15.1502 | 25.0476 | 0.1428 | 0.0709 | 3.6855 | 0.5669 | 0.1495 | 0.0028 | 25.0611 | -0.0786 | 24.9767 | 315.045 | 165.5425 | 24.746 | -0.0032 | 149.4844 | 0.577 | 93.8677 | 81.2245 | 1.625 | UNDEF | UNDEF | 6 | 6 | 6 | 42.2422 | 45.5642 | 2.0833
15.1602 | 25.2651 | 0.1428 | 0.0707 | 3.6624 | 0.5661 | 0.1496 | 0.0028 | 25.2785 | -0.0789 | 25.1944 | 315.255 | 165.6525 | 24.9633 | -0.0032 | 150.6968 | 0.5719 | 94.2114 | 81.5419 | 1.6199 | UNDEF | UNDEF | 6 | 6 | 6 | 42.2823 | 45.8812 | 2.0833
15.1702 | 25.537 | 0.1428 | 0.0723 | 3.6701 | 0.5646 | 0.1497 | 0.0028 | 25.5508 | -0.0774 | 25.4647 | 315.465 | 165.7625 | 25.2353 | -0.0031 | 152.2378 | 0.5659 | 94.6404 | 81.938 | 1.6136 | UNDEF | UNDEF | 6 | 6 | 6 | 42.3327 | 46.2769 | 2.1277
15.1802 | 25.4671 | 0.1428 | 0.0725 | 3.7163 | 0.5628 | 0.1498 | 0.0028 | 25.4809 | -0.0773 | 25.3946 | 315.675 | 165.8725 | 25.1652 | -0.0031 | 151.7142 | 0.5675 | 94.5115 | 81.819 | 1.6156 | UNDEF | UNDEF | 6 | 6 | 6 | 42.3156 | 46.1806 | 2.0833
15.1903 | 25.4827 | 0.143 | 0.0717 | 3.7009 | 0.5614 | 0.1499 | 0.0028 | 25.4963 | -0.0782 | 25.411 | 315.885 | 165.9825 | 25.1804 | -0.0031 | 151.7051 | 0.5679 | 94.5217 | 81.8284 | 1.6158 | UNDEF | UNDEF | 6 | 6 | 6 | 42.3153 | 46.212 | 2.0833
15.2003 | 25.506 | 0.1437 | 0.0723 | 3.6549 | 0.5617 | 0.15 | 0.0028 | 25.5197 | -0.0777 | 25.4337 | 316.095 | 166.0925 | 25.2036 | -0.0031 | 151.7444 | 0.5702 | 94.5445 | 81.8495 | 1.6167 | UNDEF | UNDEF | 6 | 6 | 6 | 42.3166 | 46.2688 | 2.1277
15.2103 | 25.5293 | 0.145 | 0.0715 | 3.6855 | 0.5645 | 0.1501 | 0.0028 | 25.5429 | -0.0786 | 25.4578 | 316.305 | 166.2025 | 25.2266 | -0.0031 | 151.782 | 0.5749 | 94.5673 | 81.8705 | 1.6188 | UNDEF | UNDEF | 6 | 6 | 6 | 42.3179 | 46.3433 | 2
15.2203 | 25.6031 | 0.1469 | 0.0709 | 3.7009 | 0.57 | 0.1502 | 0.0028 | 25.6165 | -0.0793 | 25.5322 | 316.515 | 166.3125 | 25.3 | -0.0031 | 152.1235 | 0.5807 | 94.672 | 81.9672 | 1.6207 | UNDEF | UNDEF | 6 | 6 | 6 | 42.329 | 46.5062 | 2.0833
15.2302 | 25.7895 | 0.1485 | 0.0721 | 3.6393 | 0.5747 | 0.1503 | 0.0028 | 25.8032 | -0.0782 | 25.7174 | 316.725 | 166.4225 | 25.4865 | -0.0031 | 153.1434 | 0.5826 | 94.958 | 82.2313 | 1.6192 | UNDEF | UNDEF | 6 | 6 | 6 | 42.362 | 46.8224 | 2.1277
15.2402 | 26.0187 | 0.1496 | 0.0713 | 3.6624 | 0.5781 | 0.1504 | 0.0027 | 26.0323 | -0.0791 | 25.9474 | 316.935 | 166.5325 | 25.7153 | -0.0031 | 154.4163 | 0.5817 | 95.31 | 82.5563 | 1.616 | UNDEF | UNDEF | 6 | 6 | 6 | 42.403 | 47.1868 | 2
15.2502 | 26.143 | 0.1507 | 0.0729 | 3.6393 | 0.5814 | 0.1505 | 0.0028 | 26.1569 | -0.0776 | 26.0701 | 317.145 | 166.6425 | 25.8397 | -0.003 | 155.0609 | 0.5831 | 95.4927 | 82.725 | 1.6152 | UNDEF | UNDEF | 6 | 6 | 6 | 42.4235 | 47.4 | 2
15.2602 | 26.3178 | 0.1507 | 0.0733 | 3.6781 | 0.5805 | 0.1506 | 0.0028 | 26.3318 | -0.0773 | 26.2445 | 317.355 | 166.7525 | 26.0144 | -0.003 | 156.0061 | 0.5792 | 95.7542 | 82.9664 | 1.6113 | UNDEF | UNDEF | 6 | 6 | 6 | 42.4535 | 47.655 | 2
15.2703 | 26.2673 | 0.1507 | 0.0723 | 3.6701 | 0.5799 | 0.1507 | 0.0028 | 26.2811 | -0.0784 | 26.195 | 317.565 | 166.8625 | 25.9635 | -0.003 | 155.5982 | 0.5806 | 95.6594 | 82.879 | 1.6128 | UNDEF | UNDEF | 6 | 6 | 6 | 42.4406 | 47.5879 | 2
15.2803 | 26.1158 | 0.1508 | 0.0717 | 3.6701 | 0.5793 | 0.1508 | 0.0027 | 26.1295 | -0.0791 | 26.0441 | 317.775 | 166.9725 | 25.8117 | -0.0031 | 154.5865 | 0.5842 | 95.4044 | 82.6435 | 1.6168 | UNDEF | UNDEF | 6 | 6 | 6 | 42.4084 | 47.3755 | 1.8868
15.2903 | 26.0789 | 0.1516 | 0.0729 | 3.6393 | 0.5815 | 0.1509 | 0.0028 | 26.0928 | -0.078 | 26.006 | 317.985 | 167.0825 | 25.7748 | -0.003 | 154.2639 | 0.588 | 95.3307 | 82.5754 | 1.6192 | UNDEF | UNDEF | 6 | 6 | 6 | 42.3981 | 47.3469 | 1.8868
15.3003 | 26.042 | 0.1535 | 0.0717 | 3.6701 | 0.5887 | 0.151 | 0.0028 | 26.0557 | -0.0793 | 25.9703 | 318.195 | 167.1925 | 25.7375 | -0.0031 | 153.9391 | 0.5964 | 95.2569 | 82.5073 | 1.6237 | UNDEF | UNDEF | 6 | 6 | 6 | 42.3877 | 47.3515 | 2
15.3103 | 26.0128 | 0.1547 | 0.0711 | 3.6624 | 0.5933 | 0.1511 | 0.0027 | 26.0263 | -0.08 | 25.9417 | 318.405 | 167.3024 | 25.7079 | -0.0031 | 153.6611 | 0.6017 | 95.1953 | 82.4504 | 1.6266 | UNDEF | UNDEF | 6 | 6 | 6 | 42.3788 | 47.3454 | 2
15.3203 | 26.0084 | 0.1549 | 0.0707 | 3.624 | 0.5946 | 0.1512 | 0.0027 | 26.0218 | -0.0805 | 25.9377 | 318.615 | 167.4124 | 25.7032 | -0.0031 | 153.5323 | 0.6028 | 95.1733 | 82.43 | 1.6274 | UNDEF | UNDEF | 6 | 6 | 6 | 42.3746 | 47.3501 | 2
15.3303 | 26.004 | 0.1551 | 0.0713 | 3.724 | 0.5957 | 0.1513 | 0.0027 | 26.0175 | -0.08 | 25.9327 | 318.825 | 167.5224 | 25.6987 | -0.0031 | 153.4047 | 0.6034 | 95.1513 | 82.4097 | 1.628 | UNDEF | UNDEF | 6 | 6 | 6 | 42.3705 | 47.3509 | 1.9231
15.3403 | 26.0071 | 0.1551 | 0.0709 | 3.6779 | 0.5961 | 0.1514 | 0.0027 | 26.0205 | -0.0805 | 25.9362 | 319.035 | 167.6324 | 25.7015 | -0.0031 | 153.3206 | 0.6035 | 95.1412 | 82.4004 | 1.6282 | UNDEF | UNDEF | 6 | 6 | 6 | 42.3678 | 47.3599 | 1.8868
15.3503 | 25.9915 | 0.1551 | 0.0715 | 3.6701 | 0.5962 | 0.1515 | 0.0028 | 26.0051 | -0.08 | 25.92 | 319.245 | 167.7424 | 25.6859 | -0.0031 | 153.1269 | 0.6039 | 95.1014 | 82.3637 | 1.6288 | UNDEF | UNDEF | 6 | 6 | 6 | 42.3615 | 47.341 | 1.8868
15.3603 | 25.9721 | 0.1551 | 0.0709 | 3.747 | 0.596 | 0.1516 | 0.0027 | 25.9856 | -0.0807 | 25.9012 | 319.455 | 167.8524 | 25.6661 | -0.0031 | 152.9089 | 0.6043 | 95.0554 | 82.3213 | 1.6295 | UNDEF | UNDEF | 6 | 6 | 6 | 42.3545 | 47.3168 | 1.9231
15.3703 | 25.975 | 0.1551 | 0.0713 | 3.647 | 0.5953 | 0.1517 | 0.0027 | 25.9886 | -0.0804 | 25.9037 | 319.665 | 167.9624 | 25.6689 | -0.0031 | 152.8253 | 0.6043 | 95.0451 | 82.3117 | 1.6296 | UNDEF | UNDEF | 6 | 6 | 6 | 42.3518 | 47.3246 | 2
15.3803 | 25.9779 | 0.1551 | 0.0709 | 3.6855 | 0.5944 | 0.1518 | 0.0027 | 25.9914 | -0.0809 | 25.9071 | 319.875 | 168.0724 | 25.6715 | -0.0032 | 152.7409 | 0.6042 | 95.0348 | 82.3022 | 1.6298 | UNDEF | UNDEF | 6 | 6 | 6 | 42.3491 | 47.3326 | 1.8868
15.3903 | 25.9915 | 0.1551 | 0.0691 | 3.6701 | 0.5935 | 0.1519 | 0.0027 | 26.0047 | -0.0828 | 25.9225 | 320.085 | 168.1824 | 25.6846 | -0.0032 | 152.7185 | 0.604 | 95.0416 | 82.3085 | 1.6298 | UNDEF | UNDEF | 6 | 6 | 6 | 42.3484 | 47.3568 | 1.9231
15.4003 | 26.0653 | 0.1551 | 0.0695 | 3.6549 | 0.5921 | 0.152 | 0.0027 | 26.0785 | -0.0825 | 25.9959 | 320.295 | 168.2924 | 25.7582 | -0.0032 | 153.0565 | 0.6023 | 95.1444 | 82.4034 | 1.6283 | UNDEF | UNDEF | 6 | 6 | 6 | 42.3594 | 47.467 | 1.7857
15.4103 | 26.0964 | 0.1551 | 0.0705 | 3.6779 | 0.5903 | 0.1521 | 0.0027 | 26.1098 | -0.0816 | 26.0259 | 320.505 | 168.4024 | 25.7893 | -0.0032 | 153.1409 | 0.6015 | 95.1789 | 82.4352 | 1.6277 | UNDEF | UNDEF | 6 | 6 | 6 | 42.362 | 47.5145 | 1.7857
15.4203 | 26.1974 | 0.1551 | 0.0703 | 3.6779 | 0.5883 | 0.1522 | 0.0027 | 26.2108 | -0.0819 | 26.1271 | 320.715 | 168.5124 | 25.89 | -0.0032 | 153.6388 | 0.599 | 95.3243 | 82.5695 | 1.6255 | UNDEF | UNDEF | 6 | 6 | 6 | 42.3781 | 47.6629 | 1.8182
15.4303 | 26.4227 | 0.155 | 0.0703 | 3.6779 | 0.586 | 0.1523 | 0.0027 | 26.4361 | -0.082 | 26.3524 | 320.925 | 168.6224 | 26.1151 | -0.0031 | 154.8735 | 0.5936 | 95.6647 | 82.8838 | 1.6203 | UNDEF | UNDEF | 6 | 6 | 6 | 42.4177 | 47.9899 | 1.7857
15.4403 | 26.5082 | 0.1551 | 0.0703 | 3.6855 | 0.5842 | 0.1524 | 0.0027 | 26.5215 | -0.0821 | 26.4379 | 321.135 | 168.7324 | 26.2004 | -0.0031 | 155.2778 | 0.5921 | 95.7838 | 82.9938 | 1.6188 | UNDEF | UNDEF | 6 | 6 | 6 | 42.4305 | 48.1199 | 1.8182
15.4503 | 26.6364 | 0.1553 | 0.0719 | 3.6701 | 0.5825 | 0.1525 | 0.0027 | 26.65 | -0.0806 | 26.5645 | 321.345 | 168.8424 | 26.3287 | -0.0031 | 155.9365 | 0.5897 | 95.9691 | 83.1649 | 1.6162 | UNDEF | UNDEF | 6 | 6 | 6 | 42.4514 | 48.3113 | 1.7857
15.4603 | 26.8112 | 0.1555 | 0.0701 | 3.6701 | 0.5814 | 0.1526 | 0.0026 | 26.8245 | -0.0825 | 26.7411 | 321.555 | 168.9524 | 26.5029 | -0.0031 | 156.8662 | 0.5868 | 96.2257 | 83.4018 | 1.6129 | UNDEF | UNDEF | 6 | 6 | 6 | 42.4807 | 48.5737 | 1.6949
15.4703 | 26.9627 | 0.1569 | 0.0701 | 3.724 | 0.5848 | 0.1527 | 0.0026 | 26.976 | -0.0826 | 26.8926 | 321.765 | 169.0624 | 26.6542 | -0.0031 | 157.6591 | 0.5886 | 96.4446 | 83.604 | 1.612 | UNDEF | UNDEF | 6 | 6 | 6 | 42.5056 | 48.8337 | 1.8182
15.4803 | 27.0792 | 0.159 | 0.0711 | 3.7087 | 0.5909 | 0.1528 | 0.0026 | 27.0927 | -0.0817 | 27.0081 | 321.975 | 169.1724 | 26.7707 | -0.0031 | 158.2453 | 0.5938 | 96.6087 | 83.7555 | 1.6131 | UNDEF | UNDEF | 6 | 6 | 6 | 42.5238 | 49.0623 | 1.6949
15.4903 | 27.1685 | 0.1599 | 0.0715 | 3.7009 | 0.5929 | 0.1529 | 0.0026 | 27.1821 | -0.0814 | 27.0971 | 322.185 | 169.2824 | 26.8599 | -0.003 | 158.6695 | 0.5951 | 96.7306 | 83.868 | 1.6127 | UNDEF | UNDEF | 6 | 6 | 6 | 42.537 | 49.2188 | 1.6949
15.5003 | 27.3006 | 0.16 | 0.0701 | 3.6779 | 0.5928 | 0.153 | 0.0026 | 27.3139 | -0.0829 | 27.2306 | 322.395 | 169.3924 | 26.9915 | -0.0031 | 159.3433 | 0.5929 | 96.917 | 84.0402 | 1.6103 | UNDEF | UNDEF | 6 | 6 | 6 | 42.5579 | 49.4176 | 1.6949
15.5103 | 27.289 | 0.1602 | 0.0709 | 3.6779 | 0.593 | 0.1531 | 0.0026 | 27.3024 | -0.0822 | 27.2181 | 322.605 | 169.5024 | 26.9798 | -0.003 | 159.1708 | 0.5939 | 96.8844 | 84.0101 | 1.6111 | UNDEF | UNDEF | 6 | 6 | 6 | 42.5525 | 49.4098 | 1.8182
15.5203 | 27.1957 | 0.1603 | 0.0709 | 3.6701 | 0.5929 | 0.1532 | 0.0026 | 27.2092 | -0.0823 | 27.1249 | 322.815 | 169.6124 | 26.8864 | -0.0031 | 158.5167 | 0.5962 | 96.7276 | 83.8653 | 1.6135 | UNDEF | UNDEF | 6 | 6 | 6 | 42.5323 | 49.2811 | 1.6949
15.5303 | 27.1142 | 0.1603 | 0.0709 | 3.6932 | 0.5933 | 0.1533 | 0.0026 | 27.1276 | -0.0824 | 27.0433 | 323.025 | 169.7224 | 26.8046 | -0.0031 | 157.9321 | 0.5981 | 96.5882 | 83.7366 | 1.6156 | UNDEF | UNDEF | 6 | 6 | 6 | 42.5141 | 49.1682 | 1.7857
15.5403 | 27.0365 | 0.1603 | 0.0709 | 3.724 | 0.5937 | 0.1534 | 0.0026 | 27.0499 | -0.0825 | 26.9656 | 323.235 | 169.8324 | 26.7267 | -0.0031 | 157.3711 | 0.5998 | 96.4544 | 83.613 | 1.6176 | UNDEF | UNDEF | 6 | 6 | 6 | 42.4966 | 49.0599 | 1.7241
15.5503 | 26.9588 | 0.1603 | 0.0715 | 3.6549 | 0.5946 | 0.1535 | 0.0027 | 26.9724 | -0.082 | 26.8873 | 323.445 | 169.9424 | 26.6489 | -0.0031 | 156.8115 | 0.6015 | 96.3202 | 83.4891 | 1.6196 | UNDEF | UNDEF | 6 | 6 | 6 | 42.479 | 48.9514 | 1.7857
15.5603 | 26.8869 | 0.1599 | 0.0703 | 3.6779 | 0.5944 | 0.1536 | 0.0026 | 26.9003 | -0.0833 | 26.8166 | 323.655 | 170.0524 | 26.5766 | -0.0031 | 156.2849 | 0.6017 | 96.1946 | 83.3732 | 1.6209 | UNDEF | UNDEF | 6 | 6 | 6 | 42.4624 | 48.8414 | 1.6949
15.5703 | 26.8151 | 0.1584 | 0.0705 | 3.7394 | 0.5904 | 0.1537 | 0.0026 | 26.8285 | -0.0832 | 26.7446 | 323.865 | 170.1624 | 26.5046 | -0.0031 | 155.7605 | 0.5977 | 96.0688 | 83.257 | 1.6202 | UNDEF | UNDEF | 6 | 6 | 6 | 42.4459 | 48.7001 | 1.6949
15.5803 | 26.7995 | 0.1583 | 0.0701 | 3.6932 | 0.5922 | 0.1538 | 0.0026 | 26.8128 | -0.0837 | 26.7294 | 324.075 | 170.2724 | 26.4888 | -0.0032 | 155.567 | 0.5977 | 96.03 | 83.2212 | 1.6206 | UNDEF | UNDEF | 6 | 6 | 6 | 42.4397 | 48.6788 | 1.7241
15.5903 | 26.6597 | 0.1582 | 0.0703 | 3.6859 | 0.594 | 0.1539 | 0.0026 | 26.673 | -0.0836 | 26.5894 | 324.285 | 170.3824 | 26.3487 | -0.0032 | 154.6447 | 0.6005 | 95.7982 | 83.0071 | 1.6239 | UNDEF | UNDEF | 6 | 6 | 6 | 42.4104 | 48.4784 | 1.6949
15.6003 | 26.7141 | 0.1582 | 0.0709 | 3.7318 | 0.5961 | 0.154 | 0.0027 | 26.7275 | -0.0831 | 26.6432 | 324.495 | 170.4924 | 26.403 | -0.0031 | 154.8634 | 0.599 | 95.868 | 83.0716 | 1.6228 | UNDEF | UNDEF | 6 | 6 | 6 | 42.4173 | 48.5587 | 1.7857
15.6103 | 26.5315 | 0.1579 | 0.0717 | 3.6711 | 0.5977 | 0.1541 | 0.0027 | 26.5451 | -0.0824 | 26.4598 | 324.705 | 170.6024 | 26.2204 | -0.0031 | 153.693 | 0.602 | 95.5687 | 82.7952 | 1.6267 | UNDEF | UNDEF | 6 | 6 | 6 | 42.3798 | 48.2908 | 1.6949
15.6203 | 26.4344 | 0.1576 | 0.0707 | 3.6859 | 0.5994 | 0.1542 | 0.0027 | 26.4478 | -0.0835 | 26.3637 | 324.915 | 170.7124 | 26.1229 | -0.0032 | 153.0228 | 0.6031 | 95.4019 | 82.6412 | 1.6287 | UNDEF | UNDEF | 6 | 6 | 6 | 42.3583 | 48.1462 | 1.7241
15.6303 | 26.3761 | 0.1576 | 0.0707 | 3.7318 | 0.6032 | 0.1543 | 0.0027 | 26.3895 | -0.0836 | 26.3054 | 325.115 | 170.8124 | 26.0644 | -0.0032 | 152.5909 | 0.6045 | 95.297 | 82.5443 | 1.6303 | UNDEF | UNDEF | 6 | 6 | 6 | 42.3443 | 48.0654 | 1.7857
15.6403 | 25.9877 | 0.1576 | 0.0687 | 3.7088 | 0.6074 | 0.1544 | 0.0026 | 26.0007 | -0.0857 | 25.919 | 325.315 | 170.9124 | 25.6754 | -0.0033 | 150.2254 | 0.6136 | 94.668 | 81.9635 | 1.6396 | UNDEF | UNDEF | 6 | 6 | 6 | 42.2669 | 47.5073 | 1.7857
15.6503 | 25.9371 | 0.1575 | 0.0693 | 3.6859 | 0.6122 | 0.1545 | 0.0027 | 25.9503 | -0.0852 | 25.8679 | 325.515 | 171.0124 | 25.6248 | -0.0033 | 149.8417 | 0.6147 | 94.5739 | 81.8766 | 1.641 | UNDEF | UNDEF | 6 | 6 | 6 | 42.2542 | 47.4364 | 1.7241
15.6603 | 25.774 | 0.1572 | 0.0691 | 3.748 | 0.6172 | 0.1546 | 0.0027 | 25.7871 | -0.0855 | 25.7049 | 325.715 | 171.1124 | 25.4614 | -0.0034 | 148.7993 | 0.6174 | 94.2987 | 81.6225 | 1.6445 | UNDEF | UNDEF | 6 | 6 | 6 | 42.2196 | 47.1951 | 1.7857
15.6703 | 25.4671 | 0.1565 | 0.0687 | 3.7398 | 0.6215 | 0.1547 | 0.0027 | 25.4802 | -0.086 | 25.3985 | 325.915 | 171.2124 | 25.1542 | -0.0034 | 146.9184 | 0.6222 | 93.7884 | 81.1513 | 1.651 | UNDEF | UNDEF | 6 | 6 | 6 | 42.1564 | 46.7348 | 1.7857
15.6803 | 25.3545 | 0.1546 | 0.0685 | 3.7088 | 0.6217 | 0.1548 | 0.0027 | 25.3675 | -0.0863 | 25.286 | 326.115 | 171.3124 | 25.0414 | -0.0034 | 146.1737 | 0.6175 | 93.5911 | 80.9691 | 1.6507 | UNDEF | UNDEF | 6 | 6 | 6 | 42.1311 | 46.5236 | 1.7241
15.6903 | 24.7135 | 0.1548 | 0.0685 | 3.748 | 0.6309 | 0.1549 | 0.0028 | 24.7265 | -0.0864 | 24.6451 | 326.315 | 171.4124 | 24.4002 | -0.0035 | 142.3479 | 0.6343 | 92.5153 | 79.9758 | 1.6669 | UNDEF | UNDEF | 6 | 6 | 6 | 41.9988 | 45.5983 | 1.7857
15.7003 | 24.4804 | 0.1533 | 0.0685 | 3.7169 | 0.6342 | 0.155 | 0.0028 | 24.4934 | -0.0865 | 24.412 | 326.515 | 171.5124 | 24.1669 | -0.0036 | 140.9049 | 0.6341 | 92.1089 | 79.6005 | 1.6704 | UNDEF | UNDEF | 6 | 6 | 6 | 41.9478 | 45.2214 | 1.8182
15.7103 | 24.0726 | 0.1515 | 0.0689 | 3.7251 | 0.6361 | 0.1551 | 0.0029 | 24.0856 | -0.0862 | 24.0037 | 326.715 | 171.6124 | 23.7589 | -0.0036 | 138.4453 | 0.6376 | 91.3984 | 78.9444 | 1.6779 | UNDEF | UNDEF | 6 | 6 | 6 | 41.8595 | 44.5822 | 1.8868
15.7203 | 23.2995 | 0.1507 | 0.0685 | 3.7334 | 0.6424 | 0.1552 | 0.0029 | 23.3125 | -0.0867 | 23.2311 | 326.915 | 171.7124 | 22.9856 | -0.0038 | 133.8612 | 0.6558 | 90.0308 | 77.6816 | 1.6969 | UNDEF | UNDEF | 6 | 6 | 6 | 41.6901 | 43.4335 | 1.8868
15.7303 | 22.9538 | 0.148 | 0.068 | 3.7628 | 0.64 | 0.1553 | 0.003 | 22.9667 | -0.0873 | 22.8858 | 327.115 | 171.8124 | 22.6396 | -0.0039 | 131.7694 | 0.6536 | 89.3972 | 77.0966 | 1.7014 | UNDEF | UNDEF | 6 | 6 | 6 | 41.6106 | 42.8559 | 1.9231
15.7403 | 22.5187 | 0.144 | 0.0678 | 3.694 | 0.6321 | 0.1554 | 0.003 | 22.5316 | -0.0876 | 22.4509 | 327.315 | 171.9124 | 22.2043 | -0.0039 | 129.1606 | 0.6486 | 88.5899 | 76.3511 | 1.7063 | UNDEF | UNDEF | 6 | 6 | 6 | 41.5094 | 42.1145 | 2
15.7503 | 21.9555 | 0.1412 | 0.0678 | 3.7169 | 0.6295 | 0.1555 | 0.0031 | 21.9684 | -0.0877 | 21.8876 | 327.515 | 172.0123 | 21.6409 | -0.0041 | 125.8099 | 0.6524 | 87.5255 | 75.3683 | 1.717 | UNDEF | UNDEF | 6 | 6 | 6 | 41.376 | 41.2126 | 2
15.7603 | 21.6447 | 0.1399 | 0.0664 | 3.7858 | 0.6328 | 0.1556 | 0.0031 | 21.6573 | -0.0892 | 21.5783 | 327.715 | 172.1123 | 21.3296 | -0.0042 | 123.9285 | 0.656 | 86.9207 | 74.8099 | 1.7236 | UNDEF | UNDEF | 6 | 6 | 6 | 41.2993 | 40.7236 | 2
15.7703 | 21.4388 | 0.1384 | 0.067 | 3.7932 | 0.6348 | 0.1557 | 0.0031 | 21.4516 | -0.0887 | 21.3718 | 327.915 | 172.2123 | 21.1237 | -0.0042 | 122.6606 | 0.655 | 86.5109 | 74.4315 | 1.7268 | UNDEF | UNDEF | 6 | 6 | 6 | 41.2468 | 40.3805 | 2
15.7803 | 21.3845 | 0.1341 | 0.0687 | 3.7709 | 0.6234 | 0.1558 | 0.0032 | 21.3975 | -0.0871 | 21.3158 | 328.115 | 172.3123 | 21.0694 | -0.0041 | 122.2744 | 0.6364 | 86.3923 | 74.3219 | 1.7204 | UNDEF | UNDEF | 6 | 6 | 6 | 41.2306 | 40.1889 | 2
15.7903 | 21.2718 | 0.1237 | 0.068 | 3.7563 | 0.5815 | 0.1559 | 0.0032 | 21.2847 | -0.0879 | 21.2038 | 328.325 | 172.4223 | 20.9564 | -0.0042 | 121.5411 | 0.5902 | 86.1585 | 74.1061 | 1.7032 | UNDEF | UNDEF | 6 | 6 | 6 | 41.1999 | 39.7404 | 2.0833
15.8003 | 21.1086 | 0.1215 | 0.0687 | 3.7251 | 0.5778 | 0.156 | 0.0033 | 21.1217 | -0.0873 | 21.04 | 328.535 | 172.5323 | 20.7932 | -0.0042 | 120.5175 | 0.5843 | 85.8245 | 73.7977 | 1.7037 | UNDEF | UNDEF | 6 | 6 | 6 | 41.1566 | 39.442 | 2.0833
15.8103 | 20.7357 | 0.121 | 0.0695 | 3.7022 | 0.581 | 0.1561 | 0.0034 | 20.7489 | -0.0866 | 20.6663 | 328.745 | 172.6423 | 20.4202 | -0.0042 | 118.2803 | 0.5923 | 85.0704 | 73.1013 | 1.7138 | UNDEF | UNDEF | 6 | 6 | 6 | 41.0605 | 38.8803 | 2
15.8203 | 20.5998 | 0.1204 | 0.068 | 3.7251 | 0.583 | 0.1562 | 0.0033 | 20.6127 | -0.0882 | 20.5317 | 328.955 | 172.7523 | 20.2837 | -0.0043 | 117.4152 | 0.5937 | 84.7829 | 72.8359 | 1.7169 | UNDEF | UNDEF | 6 | 6 | 6 | 41.0229 | 38.6677 | 2
15.8303 | 20.3745 | 0.1202 | 0.0699 | 3.7169 | 0.5854 | 0.1563 | 0.0034 | 20.3877 | -0.0864 | 20.3046 | 329.165 | 172.8623 | 20.0586 | -0.0043 | 116.0379 | 0.5992 | 84.312 | 72.4011 | 1.7234 | UNDEF | UNDEF | 6 | 6 | 6 | 40.9621 | 38.3312 | 2.1277
15.8403 | 20.3201 | 0.12 | 0.0707 | 3.6711 | 0.5868 | 0.1564 | 0.0035 | 20.3335 | -0.0857 | 20.2494 | 329.375 | 172.9723 | 20.0041 | -0.0043 | 115.6494 | 0.5996 | 84.1866 | 72.2853 | 1.7248 | UNDEF | UNDEF | 6 | 6 | 6 | 40.9448 | 38.2472 | 2.0833
15.8503 | 20.2152 | 0.1174 | 0.0707 | 3.7858 | 0.5767 | 0.1565 | 0.0035 | 20.2286 | -0.0858 | 20.1445 | 329.585 | 173.0823 | 19.899 | -0.0043 | 114.9687 | 0.5902 | 83.9574 | 72.0736 | 1.7229 | UNDEF | UNDEF | 6 | 6 | 6 | 40.9144 | 38.0248 | 2
15.8603 | 19.7917 | 0.1172 | 0.0778 | 3.6482 | 0.5775 | 0.1566 | 0.0039 | 19.8065 | -0.0788 | 19.7139 | 329.795 | 173.1923 | 19.4767 | -0.004 | 112.4569 | 0.602 | 83.0643 | 71.249 | 1.7357 | UNDEF | UNDEF | 6 | 6 | 6 | 40.8001 | 37.3946 | 0.9009
15.8703 | 19.8135 | 0.1166 | 0.0788 | 3.6565 | 0.5754 | 0.1567 | 0.004 | 19.8284 | -0.0779 | 19.7347 | 330.005 | 173.3023 | 19.4984 | -0.004 | 112.5111 | 0.5978 | 83.0955 | 71.2778 | 1.7338 | UNDEF | UNDEF | 6 | 6 | 6 | 40.8025 | 37.4106 | 2
15.8803 | 19.8353 | 0.1159 | 0.0875 | 3.6711 | 0.5723 | 0.1568 | 0.0044 | 19.8519 | -0.0693 | 19.7478 | 330.215 | 173.4123 | 19.5217 | -0.0036 | 112.5737 | 0.5935 | 83.1266 | 71.3065 | 1.7318 | UNDEF | UNDEF | 6 | 6 | 6 | 40.8049 | 37.4259 | 2.1277
15.8903 | 19.9977 | 0.1159 | 0.0869 | 3.7009 | 0.5723 | 0.1569 | 0.0043 | 20.0142 | -0.07 | 19.9108 | 330.425 | 173.5223 | 19.6838 | -0.0036 | 113.4365 | 0.5886 | 83.4505 | 71.6056 | 1.7271 | UNDEF | UNDEF | 6 | 6 | 6 | 40.8444 | 37.6696 | 2.1739
15.9003 | 20.289 | 0.1156 | 0.0869 | 3.6859 | 0.5699 | 0.157 | 0.0043 | 20.3055 | -0.0701 | 20.2021 | 330.635 | 173.6323 | 19.9749 | -0.0035 | 115.0413 | 0.5785 | 84.0362 | 72.1464 | 1.7177 | UNDEF | UNDEF | 6 | 6 | 6 | 40.9169 | 38.0948 | 2.2222
15.9103 | 20.3822 | 0.1153 | 0.0867 | 3.724 | 0.5677 | 0.1571 | 0.0043 | 20.3987 | -0.0704 | 20.2956 | 330.845 | 173.7423 | 20.0679 | -0.0035 | 115.5036 | 0.5747 | 84.212 | 72.3087 | 1.7147 | UNDEF | UNDEF | 6 | 6 | 6 | 40.9376 | 38.2293 | 2.2727
15.9203 | 20.4755 | 0.1152 | 0.0869 | 3.7088 | 0.5657 | 0.1572 | 0.0042 | 20.492 | -0.0703 | 20.3886 | 331.055 | 173.8523 | 20.1609 | -0.0035 | 115.9658 | 0.5715 | 84.3869 | 72.4702 | 1.7119 | UNDEF | UNDEF | 6 | 6 | 6 | 40.9581 | 38.367 | 2.3256
15.9303 | 20.5182 | 0.1152 | 0.0871 | 3.8009 | 0.5632 | 0.1573 | 0.0042 | 20.5347 | -0.0702 | 20.4311 | 331.265 | 173.9623 | 20.2035 | -0.0035 | 116.1371 | 0.5703 | 84.4589 | 72.5368 | 1.7108 | UNDEF | UNDEF | 6 | 6 | 6 | 40.9657 | 38.4328 | 2.381
15.9403 | 20.5765 | 0.1152 | 0.0871 | 3.7318 | 0.5608 | 0.1574 | 0.0042 | 20.593 | -0.0703 | 20.4894 | 331.475 | 174.0723 | 20.2615 | -0.0035 | 116.3973 | 0.5687 | 84.5622 | 72.6321 | 1.7093 | UNDEF | UNDEF | 6 | 6 | 6 | 40.9772 | 38.5221 | 2.2727
15.9503 | 20.627 | 0.1152 | 0.0873 | 3.747 | 0.5586 | 0.1575 | 0.0042 | 20.6436 | -0.0702 | 20.5397 | 331.685 | 174.1823 | 20.3119 | -0.0035 | 116.6127 | 0.5673 | 84.6495 | 72.7127 | 1.7081 | UNDEF | UNDEF | 6 | 6 | 6 | 40.9867 | 38.5999 | 2.3256
15.9603 | 20.7474 | 0.1168 | 0.0877 | 3.7625 | 0.5643 | 0.1576 | 0.0042 | 20.7641 | -0.0699 | 20.6597 | 331.895 | 174.2923 | 20.4322 | -0.0034 | 117.2293 | 0.5717 | 84.8766 | 72.9224 | 1.7081 | UNDEF | UNDEF | 6 | 6 | 6 | 41.0138 | 38.8255 | 2.3256
15.9703 | 20.8367 | 0.1186 | 0.0881 | 3.7548 | 0.5719 | 0.1577 | 0.0042 | 20.8535 | -0.0696 | 20.7486 | 332.105 | 174.4023 | 20.5214 | -0.0034 | 117.6668 | 0.5781 | 85.0405 | 73.0738 | 1.7095 | UNDEF | UNDEF | 6 | 6 | 6 | 41.033 | 39.0121 | 2.2727
15.9803 | 20.9028 | 0.1194 | 0.0883 | 3.7163 | 0.5749 | 0.1578 | 0.0042 | 20.9195 | -0.0695 | 20.8145 | 332.315 | 174.5123 | 20.5872 | -0.0034 | 117.9701 | 0.5802 | 85.1574 | 73.1817 | 1.7095 | UNDEF | UNDEF | 6 | 6 | 6 | 41.0462 | 39.1357 | 2.3256
15.9903 | 20.9533 | 0.1201 | 0.0881 | 3.7701 | 0.5774 | 0.1579 | 0.0042 | 20.97 | -0.0698 | 20.8652 | 332.525 | 174.6223 | 20.6375 | -0.0034 | 118.1836 | 0.5821 | 85.2432 | 73.2609 | 1.7097 | UNDEF | UNDEF | 6 | 6 | 6 | 41.0555 | 39.2329 | 2.1739
16.0003 | 20.9805 | 0.1201 | 0.0881 | 3.7701 | 0.5766 | 0.158 | 0.0042 | 20.9972 | -0.0699 | 20.8924 | 332.735 | 174.7323 | 20.6645 | -0.0034 | 118.2636 | 0.5814 | 85.2826 | 73.2973 | 1.7092 | UNDEF | UNDEF | 6 | 6 | 6 | 41.0589 | 39.2762 | 2.2222
16.0103 | 20.9261 | 0.1201 | 0.0895 | 3.7548 | 0.5758 | 0.1581 | 0.0043 | 20.9431 | -0.0686 | 20.8366 | 332.945 | 174.8423 | 20.6101 | -0.0033 | 117.8785 | 0.5829 | 85.1606 | 73.1846 | 1.711 | UNDEF | UNDEF | 6 | 6 | 6 | 41.0421 | 39.199 | 2.2727
16.0203 | 20.8718 | 0.1201 | 0.0905 | 3.755 | 0.5747 | 0.1582 | 0.0043 | 20.889 | -0.0677 | 20.7813 | 333.155 | 174.9523 | 20.5559 | -0.0033 | 117.4941 | 0.5845 | 85.0385 | 73.0719 | 1.7128 | UNDEF | UNDEF | 6 | 6 | 6 | 41.0253 | 39.1219 | 2.2222
16.0303 | 20.8467 | 0.1198 | 0.0901 | 3.7394 | 0.5721 | 0.1583 | 0.0043 | 20.8639 | -0.0682 | 20.7566 | 333.365 | 175.0623 | 20.5305 | -0.0033 | 117.2754 | 0.5836 | 84.9743 | 73.0126 | 1.7131 | UNDEF | UNDEF | 6 | 6 | 6 | 41.0158 | 39.0792 | 2.1739
16.0403 | 20.8442 | 0.1197 | 0.0901 | 3.7548 | 0.5703 | 0.1584 | 0.0043 | 20.8613 | -0.0683 | 20.754 | 333.575 | 175.1723 | 20.5277 | -0.0033 | 117.1859 | 0.5829 | 84.9548 | 72.9946 | 1.7131 | UNDEF | UNDEF | 6 | 6 | 6 | 41.0118 | 39.0738 | 2.2222
16.0503 | 20.8647 | 0.1195 | 0.0901 | 3.747 | 0.5685 | 0.1585 | 0.0043 | 20.8819 | -0.0684 | 20.7746 | 333.785 | 175.2823 | 20.5481 | -0.0033 | 117.2284 | 0.5815 | 84.9814 | 73.0191 | 1.7123 | UNDEF | UNDEF | 6 | 6 | 6 | 41.0137 | 39.1026 | 2.1739
16.0603 | 20.8853 | 0.1195 | 0.0907 | 3.724 | 0.5678 | 0.1586 | 0.0043 | 20.9025 | -0.0679 | 20.7946 | 333.995 | 175.3923 | 20.5685 | -0.0033 | 117.2716 | 0.581 | 85.0079 | 73.0437 | 1.712 | UNDEF | UNDEF | 6 | 6 | 6 | 41.0156 | 39.1364 | 2.2222
16.0703 | 20.9766 | 0.1194 | 0.0913 | 3.6932 | 0.5664 | 0.1587 | 0.0044 | 20.9939 | -0.0674 | 20.8852 | 334.205 | 175.5023 | 20.6597 | -0.0033 | 117.7177 | 0.578 | 85.1746 | 73.1976 | 1.7093 | UNDEF | UNDEF | 6 | 6 | 6 | 41.0351 | 39.2715 | 2.0833
16.0803 | 21.1358 | 0.1193 | 0.0907 | 3.747 | 0.5649 | 0.1588 | 0.0043 | 21.1531 | -0.0681 | 21.0451 | 334.415 | 175.6123 | 20.8187 | -0.0033 | 118.549 | 0.5732 | 85.4741 | 73.4741 | 1.7047 | UNDEF | UNDEF | 6 | 6 | 6 | 41.0712 | 39.5066 | 2.1277
16.0903 | 21.264 | 0.1186 | 0.0899 | 3.7013 | 0.5602 | 0.1589 | 0.0042 | 21.2811 | -0.069 | 21.1741 | 334.625 | 175.7223 | 20.9465 | -0.0033 | 119.2022 | 0.5664 | 85.7107 | 73.6926 | 1.6998 | UNDEF | UNDEF | 6 | 6 | 6 | 41.0995 | 39.6787 | 2.0833
16.1003 | 21.2912 | 0.1185 | 0.0911 | 3.7394 | 0.5574 | 0.159 | 0.0043 | 21.3085 | -0.0679 | 21.2001 | 334.835 | 175.8323 | 20.9737 | -0.0032 | 119.2824 | 0.5648 | 85.7495 | 73.7284 | 1.6989 | UNDEF | UNDEF | 6 | 6 | 6 | 41.1028 | 39.7166 | 2.0833
16.1103 | 21.4078 | 0.1184 | 0.0905 | 3.7163 | 0.5552 | 0.1591 | 0.0042 | 21.425 | -0.0686 | 21.3172 | 335.045 | 175.9423 | 21.0899 | -0.0033 | 119.8684 | 0.5616 | 85.9617 | 73.9244 | 1.6957 | UNDEF | UNDEF | 6 | 6 | 6 | 41.128 | 39.8909 | 2.1277
16.1203 | 21.3456 | 0.1185 | 0.0903 | 3.7782 | 0.5529 | 0.1592 | 0.0042 | 21.3628 | -0.0689 | 21.2553 | 335.255 | 176.0523 | 21.0275 | -0.0033 | 119.439 | 0.5634 | 85.8268 | 73.7998 | 1.6978 | UNDEF | UNDEF | 6 | 6 | 6 | 41.1096 | 39.8034 | 2.0833
16.1303 | 21.4039 | 0.1185 | 0.0899 | 3.7318 | 0.5505 | 0.1593 | 0.0042 | 21.421 | -0.0694 | 21.314 | 335.465 | 176.1623 | 21.0855 | -0.0033 | 119.6936 | 0.562 | 85.9257 | 73.8911 | 1.6964 | UNDEF | UNDEF | 6 | 6 | 6 | 41.1206 | 39.8929 | 2
16.1403 | 21.4816 | 0.1185 | 0.0893 | 3.647 | 0.5479 | 0.1594 | 0.0042 | 21.4985 | -0.0701 | 21.3923 | 335.675 | 176.2723 | 21.1629 | -0.0033 | 120.0578 | 0.5601 | 86.0618 | 74.0167 | 1.6945 | UNDEF | UNDEF | 6 | 6 | 6 | 41.1362 | 40.0116 | 2
16.1503 | 21.567 | 0.1186 | 0.0891 | 3.7318 | 0.5456 | 0.1595 | 0.0041 | 21.584 | -0.0704 | 21.4779 | 335.885 | 176.3823 | 21.2481 | -0.0033 | 120.466 | 0.5583 | 86.2123 | 74.1557 | 1.6925 | UNDEF | UNDEF | 6 | 6 | 6 | 41.1535 | 40.143 | 2
16.1603 | 21.7807 | 0.1202 | 0.0897 | 3.7013 | 0.5502 | 0.1596 | 0.0041 | 21.7977 | -0.0699 | 21.691 | 336.095 | 176.4923 | 21.4616 | -0.0033 | 121.601 | 0.5601 | 86.6071 | 74.5203 | 1.6899 | UNDEF | UNDEF | 6 | 6 | 6 | 41.2015 | 40.505 | 2
16.1703 | 21.9322 | 0.1204 | 0.0889 | 3.7087 | 0.5482 | 0.1597 | 0.0041 | 21.9491 | -0.0708 | 21.8433 | 336.305 | 176.6023 | 21.6128 | -0.0033 | 122.381 | 0.557 | 86.8805 | 74.7727 | 1.6863 | UNDEF | UNDEF | 6 | 6 | 6 | 41.2342 | 40.7359 | 2
16.1803 | 22.0681 | 0.121 | 0.0887 | 3.6855 | 0.5482 | 0.1598 | 0.004 | 22.085 | -0.0711 | 21.9794 | 336.515 | 176.7123 | 21.7485 | -0.0033 | 123.0728 | 0.5565 | 87.1227 | 74.9964 | 1.684 | UNDEF | UNDEF | 6 | 6 | 6 | 41.263 | 40.9566 | 2
16.1903 | 22.1652 | 0.1209 | 0.0883 | 3.7709 | 0.5445 | 0.1599 | 0.004 | 22.182 | -0.0716 | 22.0769 | 336.725 | 176.8222 | 21.8453 | -0.0033 | 123.5439 | 0.5534 | 87.2907 | 75.1515 | 1.6813 | UNDEF | UNDEF | 6 | 6 | 6 | 41.2825 | 41.0984 | 2
16.2003 | 22.3905 | 0.1217 | 0.0877 | 3.7163 | 0.5454 | 0.16 | 0.0039 | 22.4072 | -0.0723 | 22.3029 | 336.935 | 176.9322 | 22.0703 | -0.0033 | 124.7386 | 0.5515 | 87.6961 | 75.5259 | 1.677 | UNDEF | UNDEF | 6 | 6 | 6 | 41.3316 | 41.4551 | 2
16.2103 | 22.5459 | 0.1223 | 0.0873 | 3.7932 | 0.5457 | 0.1601 | 0.0039 | 22.5625 | -0.0728 | 22.4586 | 337.145 | 177.0422 | 22.2254 | -0.0033 | 125.5371 | 0.5504 | 87.9689 | 75.7778 | 1.6743 | UNDEF | UNDEF | 6 | 6 | 6 | 41.3642 | 41.7038 | 2
16.2203 | 22.6159 | 0.124 | 0.0875 | 3.7394 | 0.5509 | 0.1602 | 0.0039 | 22.6325 | -0.0727 | 22.5284 | 337.355 | 177.1522 | 22.2951 | -0.0033 | 125.853 | 0.5563 | 88.0832 | 75.8833 | 1.6761 | UNDEF | UNDEF | 6 | 6 | 6 | 41.3769 | 41.8584 | 2
16.2303 | 22.779 | 0.1247 | 0.0869 | 3.8319 | 0.5527 | 0.1603 | 0.0038 | 22.7955 | -0.0734 | 22.6921 | 337.565 | 177.2622 | 22.458 | -0.0033 | 126.6934 | 0.5554 | 88.3673 | 76.1456 | 1.6733 | UNDEF | UNDEF | 6 | 6 | 6 | 41.4108 | 42.1201 | 2
16.2403 | 22.9227 | 0.1259 | 0.0867 | 3.7625 | 0.5571 | 0.1604 | 0.0038 | 22.9392 | -0.0737 | 22.8361 | 337.775 | 177.3722 | 22.6014 | -0.0033 | 127.4238 | 0.5571 | 88.6142 | 76.3736 | 1.672 | UNDEF | UNDEF | 6 | 6 | 6 | 41.44 | 42.3678 | 2
16.2503 | 22.9577 | 0.1265 | 0.0873 | 3.7782 | 0.5592 | 0.1605 | 0.0038 | 22.9743 | -0.0732 | 22.8704 | 337.985 | 177.4822 | 22.6363 | -0.0032 | 127.5412 | 0.5588 | 88.6632 | 76.4189 | 1.6724 | UNDEF | UNDEF | 6 | 6 | 6 | 41.4447 | 42.4384 | 2
16.2603 | 22.8994 | 0.1278 | 0.0863 | 3.7782 | 0.5649 | 0.1606 | 0.0038 | 22.9158 | -0.0743 | 22.8131 | 338.195 | 177.5922 | 22.5776 | -0.0033 | 127.1319 | 0.5661 | 88.5437 | 76.3085 | 1.6768 | UNDEF | UNDEF | 6 | 6 | 6 | 41.4284 | 42.3944 | 2
16.2703 | 22.8334 | 0.1279 | 0.0859 | 3.7782 | 0.5662 | 0.1607 | 0.0038 | 22.8497 | -0.0748 | 22.7475 | 338.405 | 177.7022 | 22.5113 | -0.0033 | 126.6799 | 0.5683 | 88.4097 | 76.1848 | 1.6791 | UNDEF | UNDEF | 6 | 6 | 6 | 41.4103 | 42.3047 | 2
16.2803 | 22.779 | 0.128 | 0.0845 | 3.755 | 0.5675 | 0.1608 | 0.0037 | 22.7951 | -0.0763 | 22.6946 | 338.615 | 177.8122 | 22.4564 | -0.0034 | 126.293 | 0.5699 | 88.2966 | 76.0804 | 1.6809 | UNDEF | UNDEF | 6 | 6 | 6 | 41.3948 | 42.2297 | 2
16.2903 | 22.4877 | 0.1279 | 0.0843 | 3.7782 | 0.5688 | 0.1609 | 0.0037 | 22.5037 | -0.0766 | 22.4034 | 338.825 | 177.9222 | 22.1649 | -0.0035 | 124.5761 | 0.5772 | 87.7484 | 75.5741 | 1.6889 | UNDEF | UNDEF | 6 | 6 | 6 | 41.3252 | 41.8052 | 2
16.3003 | 22.3828 | 0.1279 | 0.0826 | 3.7405 | 0.5705 | 0.161 | 0.0037 | 22.3985 | -0.0784 | 22.3001 | 339.035 | 178.0322 | 22.0594 | -0.0036 | 123.9071 | 0.5798 | 87.5403 | 75.382 | 1.692 | UNDEF | UNDEF | 6 | 6 | 6 | 41.2978 | 41.6537 | 2
16.3103 | 22.2973 | 0.1278 | 0.0812 | 3.7856 | 0.5727 | 0.1611 | 0.0036 | 22.3128 | -0.0799 | 22.2161 | 339.245 | 178.1422 | 21.9735 | -0.0036 | 123.3481 | 0.5818 | 87.3675 | 75.2224 | 1.6944 | UNDEF | UNDEF | 6 | 6 | 6 | 41.2748 | 41.5295 | 2
16.3203 | 22.2352 | 0.1275 | 0.0812 | 3.755 | 0.574 | 0.1612 | 0.0037 | 22.2506 | -0.08 | 22.154 | 339.455 | 178.2522 | 21.9111 | -0.0037 | 122.9222 | 0.5819 | 87.2376 | 75.1024 | 1.6957 | UNDEF | UNDEF | 6 | 6 | 6 | 41.2571 | 41.4317 | 2.1277
16.3303 | 21.9788 | 0.1264 | 0.0798 | 3.8174 | 0.5718 | 0.1613 | 0.0036 | 21.994 | -0.0815 | 21.899 | 339.665 | 178.3622 | 21.6543 | -0.0038 | 121.4063 | 0.5835 | 86.7423 | 74.6451 | 1.7008 | UNDEF | UNDEF | 6 | 6 | 6 | 41.1938 | 41.0262 | 2.0833
16.3403 | 21.9671 | 0.1252 | 0.0796 | 3.7856 | 0.5695 | 0.1614 | 0.0036 | 21.9823 | -0.0818 | 21.8875 | 339.875 | 178.4722 | 21.6424 | -0.0038 | 121.2648 | 0.5786 | 86.7062 | 74.6118 | 1.6991 | UNDEF | UNDEF | 6 | 6 | 6 | 41.1878 | 40.9803 | 2
16.3503 | 21.9089 | 0.1247 | 0.0788 | 3.8014 | 0.5701 | 0.1615 | 0.0036 | 21.9238 | -0.0827 | 21.8301 | 340.085 | 178.5822 | 21.5838 | -0.0038 | 120.8617 | 0.5779 | 86.5819 | 74.497 | 1.6999 | UNDEF | UNDEF | 6 | 6 | 6 | 41.1709 | 40.8836 | 2
16.3603 | 21.8079 | 0.1235 | 0.0786 | 3.755 | 0.5676 | 0.1616 | 0.0036 | 21.8228 | -0.083 | 21.7293 | 340.295 | 178.6922 | 21.4825 | -0.0039 | 120.2207 | 0.575 | 86.3761 | 74.307 | 1.7006 | UNDEF | UNDEF | 6 | 6 | 6 | 41.1436 | 40.7043 | 2.0833
16.3703 | 21.6641 | 0.1232 | 0.078 | 3.7709 | 0.5693 | 0.1617 | 0.0036 | 21.679 | -0.0837 | 21.5862 | 340.505 | 178.8022 | 21.3385 | -0.0039 | 119.3411 | 0.5774 | 86.0877 | 74.0407 | 1.7042 | UNDEF | UNDEF | 6 | 6 | 6 | 41.106 | 40.4871 | 2.1277
16.3803 | 21.5049 | 0.1229 | 0.0774 | 3.8088 | 0.5713 | 0.1618 | 0.0036 | 21.5196 | -0.0844 | 21.4275 | 340.715 | 178.9122 | 21.1789 | -0.004 | 118.3757 | 0.5803 | 85.7675 | 73.745 | 1.7084 | UNDEF | UNDEF | 6 | 6 | 6 | 41.0644 | 40.2467 | 2
16.3903 | 21.4233 | 0.1226 | 0.0766 | 3.7941 | 0.5735 | 0.1619 | 0.0036 | 21.4378 | -0.0853 | 21.3467 | 340.925 | 179.0222 | 21.0969 | -0.004 | 117.8453 | 0.5812 | 85.5958 | 73.5865 | 1.7103 | UNDEF | UNDEF | 6 | 6 | 6 | 41.0414 | 40.1217 | 2.0833
16.4003 | 21.4 | 0.1223 | 0.0766 | 3.7709 | 0.5755 | 0.162 | 0.0036 | 21.4145 | -0.0854 | 21.3234 | 341.135 | 179.1322 | 21.0734 | -0.0041 | 117.6416 | 0.5805 | 85.5366 | 73.5318 | 1.7107 | UNDEF | UNDEF | 6 | 6 | 6 | 41.0325 | 40.0824 | 2.1277
16.4103 | 21.365 | 0.1209 | 0.0762 | 3.8246 | 0.5725 | 0.1621 | 0.0036 | 21.3795 | -0.086 | 21.2889 | 341.345 | 179.2422 | 21.0382 | -0.0041 | 117.3728 | 0.5746 | 85.4547 | 73.4562 | 1.7089 | UNDEF | UNDEF | 6 | 6 | 6 | 41.0208 | 39.9929 | 2
16.4203 | 21.0154 | 0.1193 | 0.0764 | 3.8246 | 0.569 | 0.1622 | 0.0036 | 21.0299 | -0.0858 | 20.9391 | 341.555 | 179.3522 | 20.6884 | -0.0041 | 115.3505 | 0.5768 | 84.7561 | 72.8112 | 1.716 | UNDEF | UNDEF | 6 | 6 | 6 | 40.9314 | 39.4354 | 2
16.4303 | 20.794 | 0.1188 | 0.077 | 3.7405 | 0.5703 | 0.1623 | 0.0037 | 20.8086 | -0.0853 | 20.717 | 341.765 | 179.4622 | 20.4669 | -0.0042 | 114.0455 | 0.5802 | 84.3026 | 72.3924 | 1.7216 | UNDEF | UNDEF | 6 | 6 | 6 | 40.8727 | 39.0951 | 2.0833
16.4403 | 20.6075 | 0.1183 | 0.0766 | 3.7782 | 0.572 | 0.1624 | 0.0037 | 20.6221 | -0.0858 | 20.531 | 341.975 | 179.5722 | 20.2801 | -0.0042 | 112.9357 | 0.5831 | 83.9149 | 72.0344 | 1.7263 | UNDEF | UNDEF | 6 | 6 | 6 | 40.8222 | 38.808 | 2.0833
16.4503 | 20.526 | 0.1173 | 0.0764 | 3.755 | 0.5716 | 0.1625 | 0.0037 | 20.5405 | -0.0861 | 20.4496 | 342.185 | 179.6822 | 20.1983 | -0.0043 | 112.4112 | 0.5808 | 83.7363 | 71.8695 | 1.727 | UNDEF | UNDEF | 6 | 6 | 6 | 40.7982 | 38.6636 | 2.1277
16.4603 | 20.3589 | 0.1172 | 0.0751 | 3.8174 | 0.5761 | 0.1626 | 0.0037 | 20.3732 | -0.0875 | 20.2838 | 342.395 | 179.7922 | 20.0308 | -0.0044 | 111.4109 | 0.5853 | 83.3833 | 71.5436 | 1.7321 | UNDEF | UNDEF | 6 | 6 | 6 | 40.752 | 38.4174 | 2.0833
16.4703 | 20.1414 | 0.1172 | 0.0753 | 3.7941 | 0.5813 | 0.1627 | 0.0037 | 20.1557 | -0.0874 | 20.0661 | 342.605 | 179.9022 | 19.8131 | -0.0044 | 110.1327 | 0.5915 | 82.9236 | 71.1191 | 1.7388 | UNDEF | UNDEF | 6 | 6 | 6 | 40.6922 | 38.0958 | 2
16.4803 | 20.0171 | 0.117 | 0.0762 | 3.7932 | 0.5863 | 0.1628 | 0.0038 | 20.0316 | -0.0867 | 19.9409 | 342.815 | 180.0122 | 19.6887 | -0.0044 | 109.3745 | 0.5941 | 82.6528 | 70.869 | 1.7423 | UNDEF | UNDEF | 6 | 6 | 6 | 40.6563 | 37.9078 | 2.0833
16.4903 | 19.9006 | 0.1167 | 0.0757 | 3.7625 | 0.5911 | 0.1629 | 0.0038 | 19.915 | -0.0872 | 19.8248 | 343.025 | 180.1222 | 19.5719 | -0.0045 | 108.6592 | 0.5965 | 82.3966 | 70.6324 | 1.7457 | UNDEF | UNDEF | 6 | 6 | 6 | 40.6223 | 37.7313 | 2.1277
16.5003 | 19.7296 | 0.1153 | 0.0755 | 3.7856 | 0.5894 | 0.163 | 0.0038 | 19.744 | -0.0875 | 19.6541 | 343.235 | 180.2322 | 19.4008 | -0.0045 | 107.6431 | 0.5943 | 82.0247 | 70.2891 | 1.7481 | UNDEF | UNDEF | 6 | 6 | 6 | 40.5735 | 37.4393 | 2
16.5103 | 19.5471 | 0.114 | 0.0759 | 3.8319 | 0.5882 | 0.1631 | 0.0039 | 19.5615 | -0.0872 | 19.4711 | 343.445 | 180.3422 | 19.218 | -0.0045 | 106.5643 | 0.5931 | 81.625 | 69.92 | 1.7512 | UNDEF | UNDEF | 6 | 6 | 6 | 40.521 | 37.1332 | 2.0833
16.5203 | 19.1547 | 0.1138 | 0.0762 | 3.755 | 0.593 | 0.1632 | 0.004 | 19.1692 | -0.0871 | 19.0786 | 343.655 | 180.4522 | 18.8255 | -0.0046 | 104.3242 | 0.6043 | 80.7698 | 69.1303 | 1.7634 | UNDEF | UNDEF | 6 | 6 | 6 | 40.4102 | 36.5444 | 2.1277
16.5303 | 18.8983 | 0.1135 | 0.0762 | 3.8014 | 0.598 | 0.1633 | 0.004 | 18.9128 | -0.0872 | 18.8222 | 343.865 | 180.5622 | 18.5689 | -0.0047 | 102.8396 | 0.6115 | 80.1968 | 68.6012 | 1.7715 | UNDEF | UNDEF | 6 | 6 | 6 | 40.3353 | 36.1577 | 2.0833
16.5403 | 18.642 | 0.1136 | 0.0766 | 3.7856 | 0.606 | 0.1634 | 0.0041 | 18.6565 | -0.0868 | 18.5654 | 344.065 | 180.6622 | 18.3124 | -0.0047 | 101.3629 | 0.6204 | 79.6174 | 68.0662 | 1.7802 | UNDEF | UNDEF | 6 | 6 | 6 | 40.2595 | 35.7777 | 2.1739
16.5503 | 18.4439 | 0.113 | 0.0764 | 3.8246 | 0.6111 | 0.1635 | 0.0041 | 18.4584 | -0.0871 | 18.3675 | 344.265 | 180.7622 | 18.1141 | -0.0048 | 100.2095 | 0.6237 | 79.1614 | 67.6452 | 1.7856 | UNDEF | UNDEF | 6 | 6 | 6 | 40.1994 | 35.4655 | 2.1277
16.5603 | 18.3312 | 0.1129 | 0.077 | 3.8319 | 0.62 | 0.1636 | 0.0042 | 18.3458 | -0.0866 | 18.2542 | 344.465 | 180.8622 | 18.0014 | -0.0048 | 99.5308 | 0.6273 | 78.8946 | 67.3988 | 1.7894 | UNDEF | UNDEF | 6 | 6 | 6 | 40.1637 | 35.2969 | 2.1739
16.5703 | 18.2069 | 0.112 | 0.077 | 3.8407 | 0.625 | 0.1637 | 0.0042 | 18.2215 | -0.0867 | 18.1299 | 344.665 | 180.9622 | 17.8768 | -0.0049 | 98.7877 | 0.6267 | 78.5996 | 67.1264 | 1.7919 | UNDEF | UNDEF | 6 | 6 | 6 | 40.1243 | 35.0883 | 2.2222
16.5803 | 18.0243 | 0.1108 | 0.077 | 3.8014 | 0.6285 | 0.1638 | 0.0043 | 18.0389 | -0.0868 | 17.9474 | 344.865 | 181.0622 | 17.6941 | -0.0049 | 97.7238 | 0.6264 | 78.1688 | 66.7287 | 1.7957 | UNDEF | UNDEF | 6 | 6 | 6 | 40.0673 | 34.7831 | 2.0833
16.5903 | 17.799 | 0.1093 | 0.077 | 3.8639 | 0.6291 | 0.1639 | 0.0043 | 17.8136 | -0.0869 | 17.722 | 345.065 | 181.1622 | 17.4686 | -0.005 | 96.425 | 0.6255 | 77.6343 | 66.2351 | 1.8001 | UNDEF | UNDEF | 6 | 6 | 6 | 39.9967 | 34.4027 | 2.2222
16.6003 | 17.0104 | 0.1078 | 0.0774 | 3.7782 | 0.6294 | 0.164 | 0.0045 | 17.0251 | -0.0866 | 16.9331 | 345.265 | 181.2622 | 16.6799 | -0.0052 | 92.0208 | 0.6461 | 75.7414 | 64.4872 | 1.8248 | UNDEF | UNDEF | 6 | 6 | 6 | 39.749 | 33.171 | 2.1739
16.6103 | 16.6647 | 0.1046 | 0.0776 | 3.8319 | 0.6192 | 0.1641 | 0.0047 | 16.6795 | -0.0865 | 16.5872 | 345.465 | 181.3622 | 16.334 | -0.0053 | 90.0628 | 0.6401 | 74.8768 | 63.6889 | 1.8302 | UNDEF | UNDEF | 6 | 6 | 6 | 39.6346 | 32.5609 | 2.2222
16.6203 | 16.3035 | 0.1046 | 0.0766 | 3.8551 | 0.6285 | 0.1642 | 0.0047 | 16.318 | -0.0876 | 16.2269 | 345.665 | 181.4621 | 15.9723 | -0.0055 | 88.0203 | 0.6546 | 73.9548 | 62.8375 | 1.844 | UNDEF | UNDEF | 6 | 6 | 6 | 39.5122 | 32.0134 | 2.1739
16.6303 | 16.016 | 0.1018 | 0.0766 | 3.9247 | 0.622 | 0.1643 | 0.0048 | 16.0305 | -0.0877 | 15.9394 | 345.865 | 181.5621 | 15.6847 | -0.0056 | 86.3874 | 0.649 | 73.2041 | 62.1444 | 1.8486 | UNDEF | UNDEF | 6 | 6 | 6 | 39.412 | 31.502 | 2.3256
16.6403 | 15.779 | 0.1008 | 0.0759 | 3.8014 | 0.6276 | 0.1644 | 0.0048 | 15.7935 | -0.0885 | 15.7031 | 346.065 | 181.6621 | 15.4474 | -0.0057 | 85.0338 | 0.6529 | 72.5731 | 61.5617 | 1.8557 | UNDEF | UNDEF | 6 | 6 | 6 | 39.3273 | 31.1166 | 2.2222
16.6503 | 15.6703 | 0.0991 | 0.0757 | 3.8711 | 0.6288 | 0.1645 | 0.0048 | 15.6847 | -0.0888 | 15.5945 | 346.265 | 181.7621 | 15.3384 | -0.0058 | 84.3873 | 0.646 | 72.2735 | 61.2851 | 1.8559 | UNDEF | UNDEF | 6 | 6 | 6 | 39.2863 | 30.9045 | 2.2727
16.6603 | 15.678 | 0.0973 | 0.0751 | 3.8174 | 0.63 | 0.1646 | 0.0048 | 15.6923 | -0.0895 | 15.6029 | 346.465 | 181.8621 | 15.3459 | -0.0058 | 84.3819 | 0.6338 | 72.2815 | 61.2925 | 1.8514 | UNDEF | UNDEF | 6 | 6 | 6 | 39.286 | 30.8686 | 2.2222
16.6703 | 15.6004 | 0.0956 | 0.0749 | 3.8711 | 0.6304 | 0.1647 | 0.0048 | 15.6146 | -0.0898 | 15.5254 | 346.665 | 181.9621 | 15.2679 | -0.0059 | 83.9072 | 0.626 | 72.0628 | 61.0905 | 1.8504 | UNDEF | UNDEF | 6 | 6 | 6 | 39.2557 | 30.705 | 2.2727
16.6803 | 15.2002 | 0.0936 | 0.0751 | 3.8174 | 0.6287 | 0.1648 | 0.0049 | 15.2145 | -0.0897 | 15.1251 | 346.865 | 182.0621 | 14.8677 | -0.006 | 81.6626 | 0.6293 | 70.9722 | 60.0835 | 1.8615 | UNDEF | UNDEF | 6 | 6 | 6 | 39.1096 | 30.0389 | 2.2222
16.6903 | 14.7885 | 0.092 | 0.0749 | 3.7709 | 0.6298 | 0.1649 | 0.0051 | 14.8027 | -0.09 | 14.7136 | 347.065 | 182.1621 | 14.4557 | -0.0062 | 79.356 | 0.6364 | 69.8201 | 59.0197 | 1.8746 | UNDEF | UNDEF | 6 | 6 | 6 | 38.9546 | 29.3653 | 2.1739
16.7003 | 14.3689 | 0.0909 | 0.0747 | 3.8478 | 0.634 | 0.165 | 0.0052 | 14.3831 | -0.0903 | 14.2942 | 347.265 | 182.2621 | 14.0359 | -0.0064 | 77.0093 | 0.6473 | 68.6134 | 57.9055 | 1.8896 | UNDEF | UNDEF | 6 | 6 | 6 | 38.7916 | 28.6899 | 2.3256
16.7103 | 13.9727 | 0.0907 | 0.0743 | 3.8639 | 0.6457 | 0.1651 | 0.0053 | 13.9869 | -0.0908 | 13.8984 | 347.465 | 182.3621 | 13.6394 | -0.0067 | 74.7929 | 0.6652 | 67.4407 | 56.8226 | 1.9067 | UNDEF | UNDEF | 6 | 6 | 6 | 38.6325 | 28.0759 | 2.2727
16.7203 | 13.6659 | 0.0906 | 0.0747 | 3.8639 | 0.6583 | 0.1652 | 0.0055 | 13.68 | -0.0905 | 13.5911 | 347.665 | 182.4621 | 13.3324 | -0.0068 | 73.0693 | 0.6796 | 66.5067 | 55.9601 | 1.9202 | UNDEF | UNDEF | 6 | 6 | 6 | 38.505 | 27.5982 | 2.3256
16.7303 | 13.3784 | 0.0905 | 0.0753 | 3.8246 | 0.6719 | 0.1653 | 0.0056 | 13.3927 | -0.09 | 13.303 | 347.865 | 182.5621 | 13.0448 | -0.0069 | 71.4543 | 0.6934 | 65.6121 | 55.1341 | 1.9331 | UNDEF | UNDEF | 6 | 6 | 6 | 38.3824 | 27.1483 | 2.381
16.7403 | 13.0365 | 0.0903 | 0.0747 | 3.8246 | 0.687 | 0.1654 | 0.0057 | 13.0507 | -0.0907 | 12.9618 | 348.065 | 182.6621 | 12.7027 | -0.0071 | 69.542 | 0.7108 | 64.5255 | 54.1308 | 1.9489 | UNDEF | UNDEF | 6 | 6 | 6 | 38.2332 | 26.612 | 2.3256
16.7503 | 12.7336 | 0.0895 | 0.0745 | 3.8246 | 0.6961 | 0.1655 | 0.0059 | 12.7477 | -0.091 | 12.659 | 348.265 | 182.7621 | 12.3995 | -0.0073 | 67.8448 | 0.7216 | 63.5373 | 53.2183 | 1.9615 | UNDEF | UNDEF | 6 | 6 | 6 | 38.0968 | 26.1172 | 2.2727
16.7603 | 12.4344 | 0.0853 | 0.0747 | 3.9176 | 0.6776 | 0.1656 | 0.006 | 12.4486 | -0.0909 | 12.3597 | 348.465 | 182.8621 | 12.1002 | -0.0075 | 66.1711 | 0.7052 | 62.5385 | 52.296 | 1.9651 | UNDEF | UNDEF | 6 | 6 | 6 | 37.9585 | 25.5388 | 2.439
16.7703 | 12.1353 | 0.0841 | 0.0745 | 3.8336 | 0.6799 | 0.1657 | 0.0061 | 12.1495 | -0.0912 | 12.0608 | 348.665 | 182.9621 | 11.8008 | -0.0077 | 64.4988 | 0.7124 | 61.5157 | 51.3516 | 1.9768 | UNDEF | UNDEF | 6 | 6 | 6 | 37.8163 | 25.036 | 2.2727
16.7803 | 11.9372 | 0.0836 | 0.0747 | 3.8803 | 0.6866 | 0.1658 | 0.0063 | 11.9514 | -0.0911 | 11.8625 | 348.865 | 183.0621 | 11.6026 | -0.0078 | 63.3805 | 0.7203 | 60.8202 | 50.7094 | 1.9858 | UNDEF | UNDEF | 6 | 6 | 6 | 37.7189 | 24.7117 | 2.381
16.7903 | 11.7585 | 0.0833 | 0.0753 | 3.8639 | 0.6934 | 0.1659 | 0.0064 | 11.7729 | -0.0906 | 11.6832 | 349.065 | 183.1621 | 11.4238 | -0.0079 | 62.3698 | 0.7288 | 60.1819 | 50.1201 | 1.9944 | UNDEF | UNDEF | 6 | 6 | 6 | 37.6291 | 24.4225 | 2.3256
16.8003 | 11.4633 | 0.0827 | 0.0753 | 3.8478 | 0.6958 | 0.166 | 0.0066 | 11.4776 | -0.0907 | 11.388 | 349.265 | 183.2621 | 11.1284 | -0.0081 | 60.7237 | 0.7431 | 59.1144 | 49.1343 | 2.0088 | UNDEF | UNDEF | 6 | 6 | 6 | 37.4795 | 23.9409 | 2.381
16.8103 | 11.4253 | 0.0773 | 0.0755 | 3.8639 | 0.6555 | 0.1661 | 0.0066 | 11.4396 | -0.0906 | 11.3497 | 349.465 | 183.3621 | 11.0902 | -0.0082 | 60.4824 | 0.6975 | 58.9641 | 48.9955 | 1.9954 | UNDEF | UNDEF | 6 | 6 | 6 | 37.4571 | 23.7393 | 2.3256
16.8203 | 11.4071 | 0.0743 | 0.0753 | 3.7941 | 0.6315 | 0.1662 | 0.0066 | 11.4214 | -0.0909 | 11.3317 | 349.665 | 183.4621 | 11.0717 | -0.0082 | 60.3489 | 0.6714 | 58.8855 | 48.923 | 1.9875 | UNDEF | UNDEF | 6 | 6 | 6 | 37.4448 | 23.6293 | 2.2727
16.8303 | 11.4002 | 0.0714 | 0.0749 | 3.8174 | 0.6054 | 0.1663 | 0.0066 | 11.4145 | -0.0914 | 11.3253 | 349.865 | 183.5621 | 11.0646 | -0.0083 | 60.2772 | 0.6457 | 58.8481 | 48.8885 | 1.979 | UNDEF | UNDEF | 6 | 6 | 6 | 37.4382 | 23.5391 | 2.3256
16.8403 | 11.4629 | 0.0702 | 0.0749 | 3.8174 | 0.5901 | 0.1664 | 0.0065 | 11.4771 | -0.0915 | 11.3879 | 350.075 | 183.6721 | 11.127 | -0.0082 | 60.5809 | 0.6308 | 59.0617 | 49.0857 | 1.9719 | UNDEF | UNDEF | 6 | 6 | 6 | 37.4664 | 23.6042 | 2.2727
16.8503 | 11.5255 | 0.0702 | 0.0745 | 3.8174 | 0.583 | 0.1665 | 0.0065 | 11.5396 | -0.092 | 11.4509 | 350.285 | 183.7821 | 11.1893 | -0.0082 | 60.8837 | 0.6278 | 59.2741 | 49.2818 | 1.969 | UNDEF | UNDEF | 6 | 6 | 6 | 37.4943 | 23.7069 | 2.2222
16.8603 | 11.7857 | 0.0687 | 0.0745 | 3.8639 | 0.5592 | 0.1666 | 0.0063 | 11.7999 | -0.0921 | 11.7112 | 350.495 | 183.8921 | 11.4494 | -0.008 | 62.2615 | 0.5998 | 60.187 | 50.1247 | 1.9505 | UNDEF | UNDEF | 6 | 6 | 6 | 37.6195 | 24.0728 | 2.0833
16.8703 | 11.9217 | 0.0659 | 0.0772 | 3.8407 | 0.5202 | 0.1667 | 0.0065 | 11.9364 | -0.0895 | 11.8445 | 350.705 | 184.0021 | 11.5856 | -0.0077 | 62.9648 | 0.5684 | 60.6493 | 50.5516 | 1.9344 | UNDEF | UNDEF | 6 | 6 | 6 | 37.682 | 24.2036 | 2.2222
16.8803 | 12.3762 | 0.0637 | 0.0759 | 3.8872 | 0.4865 | 0.1668 | 0.0061 | 12.3906 | -0.0909 | 12.3002 | 350.915 | 184.1121 | 12.0397 | -0.0075 | 65.3933 | 0.5292 | 62.1881 | 51.9725 | 1.9046 | UNDEF | UNDEF | 6 | 6 | 6 | 37.8928 | 24.8491 | 2.381
16.8903 | 12.8151 | 0.0616 | 0.0745 | 3.9037 | 0.453 | 0.1669 | 0.0058 | 12.8293 | -0.0924 | 12.7406 | 351.125 | 184.2221 | 12.4782 | -0.0074 | 67.7344 | 0.4935 | 63.6207 | 53.2953 | 1.8764 | UNDEF | UNDEF | 6 | 6 | 6 | 38.0879 | 25.4639 | 2.381
16.9003 | 13.3396 | 0.0574 | 0.0723 | 3.9037 | 0.4059 | 0.167 | 0.0054 | 13.3533 | -0.0947 | 13.2672 | 351.335 | 184.3321 | 13.002 | -0.0073 | 70.5355 | 0.4412 | 65.2712 | 54.8194 | 1.8377 | UNDEF | UNDEF | 6 | 6 | 6 | 38.3116 | 26.1344 | 2.439
16.9103 | 13.9766 | 0.0569 | 0.068 | 3.8735 | 0.3869 | 0.1671 | 0.0049 | 13.9895 | -0.0991 | 13.9086 | 351.545 | 184.4421 | 13.638 | -0.0073 | 73.9419 | 0.417 | 67.1934 | 56.5942 | 1.8081 | UNDEF | UNDEF | 6 | 6 | 6 | 38.5706 | 27.0923 | 2.381
16.9203 | 14.7535 | 0.056 | 0.0616 | 3.8872 | 0.367 | 0.1672 | 0.0042 | 14.7652 | -0.1056 | 14.692 | 351.755 | 184.5521 | 14.4135 | -0.0073 | 78.0997 | 0.3889 | 69.4245 | 58.6543 | 1.7731 | UNDEF | UNDEF | 6 | 6 | 6 | 38.8691 | 28.2437 | 2.381
16.9303 | 16.3617 | 0.0554 | 0.0569 | 3.8803 | 0.3496 | 0.1673 | 0.0035 | 16.3725 | -0.1104 | 16.3048 | 351.965 | 184.6621 | 16.0206 | -0.0069 | 86.7562 | 0.3455 | 73.7039 | 62.6059 | 1.7092 | UNDEF | UNDEF | 6 | 6 | 6 | 39.4362 | 30.6304 | 2.439
16.9403 | 17.1464 | 0.0522 | 0.0498 | 3.9738 | 0.3183 | 0.1674 | 0.0029 | 17.1559 | -0.1176 | 17.0966 | 352.175 | 184.7721 | 16.8037 | -0.007 | 90.9428 | 0.3104 | 75.634 | 64.3881 | 1.6705 | UNDEF | UNDEF | 6 | 6 | 6 | 39.6882 | 31.6752 | 2.381
16.9503 | 17.8379 | 0.0498 | 0.0411 | 3.9203 | 0.2952 | 0.1675 | 0.0023 | 17.8457 | -0.1264 | 17.7968 | 352.385 | 184.8821 | 17.4933 | -0.0072 | 94.6186 | 0.285 | 77.2609 | 65.8903 | 1.6393 | UNDEF | UNDEF | 6 | 6 | 6 | 39.8989 | 32.6057 | 2.381
16.9603 | 18.4205 | 0.0498 | 0.0358 | 3.9308 | 0.2874 | 0.1676 | 0.0019 | 18.4273 | -0.1318 | 18.3847 | 352.595 | 184.9921 | 18.0748 | -0.0073 | 97.7055 | 0.2756 | 78.5811 | 67.1093 | 1.6207 | UNDEF | UNDEF | 6 | 6 | 6 | 40.0687 | 33.4598 | 2.439
16.9703 | 18.8129 | 0.0499 | 0.0283 | 3.9137 | 0.2813 | 0.1677 | 0.0015 | 18.8183 | -0.1394 | 18.7845 | 352.805 | 185.1021 | 18.4655 | -0.0075 | 99.7582 | 0.27 | 79.442 | 67.9042 | 1.6088 | UNDEF | UNDEF | 6 | 6 | 6 | 40.1785 | 34.0367 | 2.381
16.9803 | 19.0149 | 0.0499 | 0.0227 | 3.8903 | 0.2764 | 0.1678 | 0.0012 | 19.0192 | -0.1451 | 18.9922 | 353.015 | 185.2121 | 18.6662 | -0.0078 | 100.7827 | 0.2673 | 79.8716 | 68.3009 | 1.603 | UNDEF | UNDEF | 6 | 6 | 6 | 40.2324 | 34.3354 | 2.3256
16.9903 | 19.0964 | 0.0544 | 0.0142 | 3.9073 | 0.2972 | 0.1679 | 0.0007 | 19.0991 | -0.1537 | 19.0823 | 353.225 | 185.3221 | 18.7459 | -0.0082 | 101.1532 | 0.2899 | 80.0357 | 68.4524 | 1.6161 | UNDEF | UNDEF | 6 | 6 | 6 | 40.2521 | 34.6346 | 2.2727
17.0003 | 19.0265 | 0.0603 | 0.0115 | 3.8434 | 0.328 | 0.168 | 0.0006 | 19.0287 | -0.1565 | 19.015 | 353.435 | 185.4321 | 18.6753 | -0.0084 | 100.7123 | 0.323 | 79.8699 | 68.2994 | 1.6382 | UNDEF | UNDEF | 6 | 6 | 6 | 40.2294 | 34.7647 | 2.3256
17.0103 | 18.8906 | 0.0667 | 0.0089 | 3.8775 | 0.3624 | 0.1681 | 0.0005 | 18.8923 | -0.1592 | 18.8817 | 353.645 | 185.5421 | 18.5386 | -0.0086 | 99.9159 | 0.36 | 79.5588 | 68.0121 | 1.6627 | UNDEF | UNDEF | 6 | 6 | 6 | 40.1878 | 34.8044 | 2.2727
17.0203 | 18.6769 | 0.0726 | 0.0081 | 3.8103 | 0.3948 | 0.1682 | 0.0004 | 18.6785 | -0.1601 | 18.6688 | 353.855 | 185.6521 | 18.3246 | -0.0087 | 98.704 | 0.3961 | 79.0733 | 67.5638 | 1.6871 | UNDEF | UNDEF | 6 | 6 | 6 | 40.1238 | 34.6991 | 2.3256
17.0303 | 18.3972 | 0.0831 | 0.0089 | 3.8434 | 0.4542 | 0.1683 | 0.0005 | 18.3989 | -0.1594 | 18.3883 | 354.065 | 185.7621 | 18.0449 | -0.0088 | 97.1396 | 0.4607 | 78.4337 | 66.9732 | 1.7258 | UNDEF | UNDEF | 6 | 6 | 6 | 40.0396 | 34.6402 | 2.2727
17.0403 | 18.1913 | 0.0877 | 0.0097 | 3.82 | 0.4819 | 0.1684 | 0.0005 | 18.1932 | -0.1587 | 18.1816 | 354.275 | 185.8721 | 17.8389 | -0.0089 | 95.9742 | 0.4914 | 77.9533 | 66.5296 | 1.7448 | UNDEF | UNDEF | 6 | 6 | 6 | 39.9759 | 34.4801 | 2.3256
17.0503 | 17.8845 | 0.0907 | 0.0107 | 3.8268 | 0.5022 | 0.1685 | 0.0006 | 17.8865 | -0.1578 | 17.8738 | 354.485 | 185.9821 | 17.532 | -0.009 | 94.2673 | 0.5175 | 77.2338 | 65.8653 | 1.7633 | UNDEF | UNDEF | 6 | 6 | 6 | 39.881 | 34.1192 | 2.381
17.0603 | 17.6514 | 0.0949 | 0.0115 | 3.8735 | 0.5293 | 0.1686 | 0.0007 | 17.6536 | -0.1571 | 17.6399 | 354.695 | 186.092 | 17.2989 | -0.0091 | 92.9588 | 0.5488 | 76.676 | 65.3502 | 1.782 | UNDEF | UNDEF | 6 | 6 | 6 | 39.8069 | 33.8987 | 2.3256
17.0703 | 17.4805 | 0.0953 | 0.0121 | 3.8803 | 0.5345 | 0.1687 | 0.0007 | 17.4828 | -0.1566 | 17.4683 | 354.905 | 186.202 | 17.1279 | -0.0091 | 91.9855 | 0.5561 | 76.2588 | 64.965 | 1.789 | UNDEF | UNDEF | 6 | 6 | 6 | 39.751 | 33.6534 | 2.381
17.0803 | 17.4149 | 0.0951 | 0.0127 | 3.8336 | 0.5364 | 0.1688 | 0.0007 | 17.4174 | -0.1561 | 17.4022 | 355.115 | 186.312 | 17.0622 | -0.0091 | 91.5788 | 0.5575 | 76.0894 | 64.8086 | 1.7912 | UNDEF | UNDEF | 6 | 6 | 6 | 39.7275 | 33.5535 | 2.2727
17.0903 | 17.3826 | 0.095 | 0.0131 | 3.7966 | 0.5375 | 0.1689 | 0.0008 | 17.3851 | -0.1558 | 17.3695 | 355.325 | 186.422 | 17.0298 | -0.0091 | 91.3509 | 0.5578 | 75.9989 | 64.725 | 1.7922 | UNDEF | UNDEF | 6 | 6 | 6 | 39.7142 | 33.5037 | 2.439
17.1003 | 17.3772 | 0.0947 | 0.0138 | 3.8501 | 0.5362 | 0.169 | 0.0008 | 17.3798 | -0.1552 | 17.3634 | 355.535 | 186.532 | 17.0243 | -0.0091 | 91.2672 | 0.5562 | 75.9724 | 64.7005 | 1.7919 | UNDEF | UNDEF | 6 | 6 | 6 | 39.7093 | 33.4891 | 2.2727
17.1103 | 17.3997 | 0.0944 | 0.0146 | 3.8268 | 0.5337 | 0.1691 | 0.0008 | 17.4025 | -0.1545 | 17.3851 | 355.745 | 186.642 | 17.0467 | -0.0091 | 91.3338 | 0.5536 | 76.0127 | 64.7377 | 1.7905 | UNDEF | UNDEF | 6 | 6 | 6 | 39.7131 | 33.516 | 2.3256
17.1203 | 17.4222 | 0.0942 | 0.0156 | 3.8174 | 0.5308 | 0.1692 | 0.0009 | 17.4252 | -0.1536 | 17.4066 | 355.955 | 186.752 | 17.0692 | -0.009 | 91.4004 | 0.552 | 76.0529 | 64.7749 | 1.7896 | UNDEF | UNDEF | 6 | 6 | 6 | 39.7169 | 33.5484 | 2.2727
17.1303 | 17.5271 | 0.0943 | 0.0164 | 3.8434 | 0.5274 | 0.1693 | 0.0009 | 17.5302 | -0.1529 | 17.5107 | 356.165 | 186.862 | 17.174 | -0.0089 | 91.9076 | 0.5488 | 76.2885 | 64.9924 | 1.7862 | UNDEF | UNDEF | 6 | 6 | 6 | 39.7463 | 33.7097 | 2.3256
17.1403 | 17.7369 | 0.0943 | 0.0166 | 3.8501 | 0.5222 | 0.1694 | 0.0009 | 17.74 | -0.1528 | 17.7203 | 356.375 | 186.972 | 17.3836 | -0.0088 | 92.9745 | 0.5424 | 76.7688 | 65.4359 | 1.7792 | UNDEF | UNDEF | 6 | 6 | 6 | 39.8075 | 34.0287 | 2.2727
17.1503 | 17.9039 | 0.096 | 0.0168 | 3.9372 | 0.5256 | 0.1695 | 0.0009 | 17.9071 | -0.1527 | 17.8871 | 356.585 | 187.082 | 17.5505 | -0.0087 | 93.8118 | 0.5471 | 77.1443 | 65.7826 | 1.7779 | UNDEF | UNDEF | 6 | 6 | 6 | 39.855 | 34.3336 | 2.2222
17.1603 | 18.203 | 0.0963 | 0.0172 | 3.8434 | 0.5207 | 0.1696 | 0.0009 | 18.2063 | -0.1524 | 18.1858 | 356.795 | 187.192 | 17.8495 | -0.0085 | 95.3539 | 0.5397 | 77.8184 | 66.405 | 1.7688 | UNDEF | UNDEF | 6 | 6 | 6 | 39.9412 | 34.7944 | 2.2727
17.1703 | 18.4672 | 0.0965 | 0.018 | 3.8969 | 0.5149 | 0.1697 | 0.001 | 18.4706 | -0.1517 | 18.4492 | 357.005 | 187.302 | 18.1136 | -0.0084 | 96.7079 | 0.5327 | 78.4027 | 66.9446 | 1.7606 | UNDEF | UNDEF | 6 | 6 | 6 | 40.0156 | 35.1972 | 2.3256
17.1803 | 18.8012 | 0.0966 | 0.0186 | 3.8903 | 0.5092 | 0.1698 | 0.001 | 18.8048 | -0.1512 | 18.7826 | 357.215 | 187.412 | 18.4476 | -0.0082 | 98.4331 | 0.5239 | 79.1333 | 67.6192 | 1.7502 | UNDEF | UNDEF | 6 | 6 | 6 | 40.1087 | 35.7036 | 2.3256
17.1903 | 19.2246 | 0.0967 | 0.0192 | 3.8969 | 0.5032 | 0.1699 | 0.001 | 19.2283 | -0.1507 | 19.2054 | 357.425 | 187.522 | 18.8709 | -0.008 | 100.6328 | 0.5124 | 80.044 | 68.4601 | 1.737 | UNDEF | UNDEF | 6 | 6 | 6 | 40.2248 | 36.339 | 2.2727
17.2003 | 19.8656 | 0.0976 | 0.0198 | 3.9606 | 0.5017 | 0.17 | 0.001 | 19.8694 | -0.1502 | 19.8458 | 357.635 | 187.632 | 19.5117 | -0.0077 | 103.9893 | 0.5 | 81.3914 | 69.7043 | 1.7192 | UNDEF | UNDEF | 6 | 6 | 6 | 40.3965 | 37.3189 | 2.2222
17.2103 | 20.1764 | 0.0984 | 0.0204 | 3.9372 | 0.5012 | 0.1701 | 0.001 | 20.1802 | -0.1497 | 20.1559 | 357.845 | 187.742 | 19.8224 | -0.0076 | 105.5832 | 0.4964 | 82.0221 | 70.2867 | 1.712 | UNDEF | UNDEF | 6 | 6 | 6 | 40.4758 | 37.8077 | 2.1739
17.2203 | 20.3861 | 0.1027 | 0.0196 | 3.8501 | 0.5185 | 0.1702 | 0.001 | 20.3898 | -0.1506 | 20.3665 | 358.055 | 187.852 | 20.0318 | -0.0075 | 106.636 | 0.5125 | 82.4379 | 70.6706 | 1.7158 | UNDEF | UNDEF | 6 | 6 | 6 | 40.5276 | 38.2518 | 2.2222
17.2303 | 20.4832 | 0.1043 | 0.019 | 3.927 | 0.5235 | 0.1703 | 0.0009 | 20.4869 | -0.1513 | 20.4642 | 358.265 | 187.962 | 20.1286 | -0.0075 | 107.0886 | 0.5182 | 82.6218 | 70.8404 | 1.7169 | UNDEF | UNDEF | 6 | 6 | 6 | 40.5496 | 38.4479 | 2.1739
17.2403 | 20.526 | 0.1064 | 0.0186 | 3.8134 | 0.5322 | 0.1704 | 0.0009 | 20.5295 | -0.1518 | 20.5074 | 358.475 | 188.072 | 20.171 | -0.0075 | 107.2517 | 0.5277 | 82.6949 | 70.9079 | 1.7206 | UNDEF | UNDEF | 6 | 6 | 6 | 40.5576 | 38.5783 | 2.2222
17.2503 | 20.5027 | 0.1082 | 0.0198 | 3.8501 | 0.5403 | 0.1705 | 0.001 | 20.5064 | -0.1507 | 20.4828 | 358.685 | 188.182 | 20.1477 | -0.0075 | 107.0652 | 0.537 | 82.6344 | 70.852 | 1.7254 | UNDEF | UNDEF | 6 | 6 | 6 | 40.5484 | 38.5991 | 2.1739
17.2603 | 20.4755 | 0.1107 | 0.0204 | 3.8603 | 0.5533 | 0.1706 | 0.001 | 20.4794 | -0.1502 | 20.455 | 358.895 | 188.292 | 20.1205 | -0.0075 | 106.8577 | 0.5499 | 82.566 | 70.7889 | 1.7318 | UNDEF | UNDEF | 6 | 6 | 6 | 40.5383 | 38.6339 | 2.3256
17.2703 | 20.2269 | 0.1126 | 0.0206 | 3.8305 | 0.5657 | 0.1707 | 0.001 | 20.2308 | -0.1501 | 20.2062 | 359.105 | 188.402 | 19.8717 | -0.0076 | 105.4749 | 0.5666 | 82.0458 | 70.3085 | 1.7438 | UNDEF | UNDEF | 6 | 6 | 6 | 40.4705 | 38.3242 | 2.1739
17.2803 | 20.0792 | 0.1146 | 0.0215 | 3.8838 | 0.5798 | 0.1708 | 0.0011 | 20.0833 | -0.1493 | 20.0578 | 359.315 | 188.512 | 19.724 | -0.0076 | 104.63 | 0.5811 | 81.7285 | 70.0155 | 1.7528 | UNDEF | UNDEF | 6 | 6 | 6 | 40.4285 | 38.1649 | 2.3256
17.2903 | 19.784 | 0.1162 | 0.0217 | 3.854 | 0.5931 | 0.1709 | 0.0011 | 19.7881 | -0.1492 | 19.7624 | 359.525 | 188.622 | 19.4286 | -0.0077 | 103.0029 | 0.5983 | 81.1006 | 69.4357 | 1.7655 | UNDEF | UNDEF | 6 | 6 | 6 | 40.3466 | 37.7732 | 2.2727
17.3003 | 19.4732 | 0.1179 | 0.0219 | 3.7835 | 0.6076 | 0.171 | 0.0011 | 19.4774 | -0.1491 | 19.4514 | 359.725 | 188.722 | 19.1177 | -0.0078 | 101.3007 | 0.6169 | 80.4315 | 68.818 | 1.779 | UNDEF | UNDEF | 6 | 6 | 6 | 40.2594 | 37.3578 | 2.2222
17.3103 | 19.1547 | 0.1213 | 0.0225 | 3.807 | 0.6318 | 0.1711 | 0.0012 | 19.159 | -0.1486 | 19.1323 | 359.925 | 188.822 | 18.7991 | -0.0079 | 99.5597 | 0.6454 | 79.7351 | 68.1749 | 1.7964 | UNDEF | UNDEF | 6 | 6 | 6 | 40.1684 | 36.9744 | 2.3256
17.3203 | 18.8595 | 0.1215 | 0.0229 | 3.7666 | 0.6403 | 0.1712 | 0.0012 | 18.8638 | -0.1483 | 18.8366 | 360.125 | 188.922 | 18.5037 | -0.008 | 97.9437 | 0.6567 | 79.0785 | 67.5686 | 1.8066 | UNDEF | UNDEF | 6 | 6 | 6 | 40.0823 | 36.5368 | 2.1739
17.3303 | 18.6342 | 0.1216 | 0.0233 | 3.7666 | 0.6489 | 0.1713 | 0.0012 | 18.6386 | -0.148 | 18.6109 | 360.325 | 189.022 | 18.2783 | -0.0081 | 96.6993 | 0.6653 | 78.5677 | 67.097 | 1.8143 | UNDEF | UNDEF | 6 | 6 | 6 | 40.0149 | 36.2012 | 2.2222
17.3403 | 18.405 | 0.1216 | 0.0239 | 3.7666 | 0.6568 | 0.1714 | 0.0013 | 18.4095 | -0.1475 | 18.3811 | 360.525 | 189.122 | 18.049 | -0.0082 | 95.4358 | 0.6737 | 78.0422 | 66.6117 | 1.8221 | UNDEF | UNDEF | 6 | 6 | 6 | 39.9454 | 35.8562 | 2.2727
17.3503 | 18.1681 | 0.1216 | 0.0241 | 3.7432 | 0.6646 | 0.1715 | 0.0013 | 18.1726 | -0.1474 | 18.144 | 360.725 | 189.222 | 17.8119 | -0.0083 | 94.1323 | 0.6825 | 77.4924 | 66.1041 | 1.8303 | UNDEF | UNDEF | 6 | 6 | 6 | 39.8727 | 35.4989 | 2.3256
17.3603 | 18.0437 | 0.1215 | 0.0245 | 3.7499 | 0.6718 | 0.1716 | 0.0014 | 18.0484 | -0.1471 | 18.0192 | 360.925 | 189.322 | 17.6875 | -0.0083 | 93.4253 | 0.6871 | 77.1955 | 65.8299 | 1.8346 | UNDEF | UNDEF | 6 | 6 | 6 | 39.8327 | 35.3111 | 2.2727
17.3703 | 17.8689 | 0.12 | 0.0251 | 3.7432 | 0.6702 | 0.1717 | 0.0014 | 17.8737 | -0.1466 | 17.8438 | 361.125 | 189.422 | 17.5126 | -0.0084 | 92.4527 | 0.6853 | 76.7795 | 65.4458 | 1.8377 | UNDEF | UNDEF | 6 | 6 | 6 | 39.7772 | 35.008 | 2.3256
17.3803 | 17.5426 | 0.1168 | 0.0253 | 3.7966 | 0.6582 | 0.1718 | 0.0014 | 17.5474 | -0.1465 | 17.5173 | 361.325 | 189.522 | 17.1861 | -0.0085 | 90.6814 | 0.6797 | 76.0027 | 64.7285 | 1.8425 | UNDEF | UNDEF | 6 | 6 | 6 | 39.6744 | 34.4289 | 2.2727
17.3903 | 17.3989 | 0.1147 | 0.0257 | 3.76 | 0.6514 | 0.1719 | 0.0015 | 17.4038 | -0.1462 | 17.3732 | 361.525 | 189.622 | 17.0423 | -0.0086 | 89.8749 | 0.6732 | 75.6493 | 64.4022 | 1.8434 | UNDEF | UNDEF | 6 | 6 | 6 | 39.6268 | 34.1572 | 2.3256
17.4003 | 17.2591 | 0.1136 | 0.0265 | 3.807 | 0.6495 | 0.172 | 0.0015 | 17.2641 | -0.1455 | 17.2325 | 361.725 | 189.722 | 16.9024 | -0.0086 | 89.0902 | 0.6721 | 75.3024 | 64.0819 | 1.8461 | UNDEF | UNDEF | 6 | 6 | 6 | 39.58 | 33.9162 | 2.1739
17.4103 | 17.2202 | 0.1111 | 0.0271 | 3.7432 | 0.6389 | 0.1721 | 0.0016 | 17.2254 | -0.145 | 17.1931 | 361.925 | 189.822 | 16.8634 | -0.0086 | 88.8382 | 0.6588 | 75.1969 | 63.9845 | 1.8422 | UNDEF | UNDEF | 6 | 6 | 6 | 39.5649 | 33.7918 | 2.2222
17.4203 | 17.1192 | 0.1102 | 0.0275 | 3.7499 | 0.6371 | 0.1722 | 0.0016 | 17.1245 | -0.1447 | 17.0917 | 362.125 | 189.922 | 16.7623 | -0.0086 | 88.259 | 0.6575 | 74.9408 | 63.748 | 1.8441 | UNDEF | UNDEF | 6 | 6 | 6 | 39.53 | 33.6165 | 2.1739
17.4303 | 17.1153 | 0.1093 | 0.0283 | 3.76 | 0.6349 | 0.1723 | 0.0017 | 17.1207 | -0.144 | 17.087 | 362.325 | 190.022 | 16.7584 | -0.0086 | 88.1918 | 0.652 | 74.9194 | 63.7282 | 1.8423 | UNDEF | UNDEF | 6 | 6 | 6 | 39.5258 | 33.5873 | 2.2222
17.4403 | 17.0843 | 0.1086 | 0.0285 | 3.8369 | 0.6339 | 0.1724 | 0.0017 | 17.0897 | -0.1439 | 17.0557 | 362.525 | 190.122 | 16.7272 | -0.0086 | 87.9812 | 0.6495 | 74.832 | 63.6475 | 1.8422 | UNDEF | UNDEF | 6 | 6 | 6 | 39.5131 | 33.5252 | 2.0833
17.4503 | 17.1037 | 0.1062 | 0.0292 | 3.7733 | 0.6218 | 0.1725 | 0.0017 | 17.1092 | -0.1434 | 17.0745 | 362.725 | 190.222 | 16.7465 | -0.0086 | 88.0366 | 0.6341 | 74.8671 | 63.6799 | 1.8362 | UNDEF | UNDEF | 6 | 6 | 6 | 39.5164 | 33.49 | 2.1277
17.4603 | 17.0726 | 0.1062 | 0.0292 | 3.7366 | 0.6236 | 0.1726 | 0.0017 | 17.0781 | -0.1435 | 17.0434 | 362.925 | 190.322 | 16.7152 | -0.0086 | 87.826 | 0.6353 | 74.7797 | 63.5992 | 1.8375 | UNDEF | UNDEF | 6 | 6 | 6 | 39.5036 | 33.4451 | 2.1739
17.4703 | 17.0454 | 0.1047 | 0.0292 | 3.7198 | 0.6165 | 0.1727 | 0.0017 | 17.0509 | -0.1436 | 17.0163 | 363.125 | 190.422 | 16.6878 | -0.0086 | 87.636 | 0.6273 | 74.7015 | 63.527 | 1.8352 | UNDEF | UNDEF | 6 | 6 | 6 | 39.492 | 33.3643 | 2.1277
17.4803 | 17.0027 | 0.1034 | 0.0294 | 3.7198 | 0.611 | 0.1728 | 0.0017 | 17.0083 | -0.1434 | 16.9733 | 363.325 | 190.522 | 16.6449 | -0.0086 | 87.3649 | 0.6214 | 74.5854 | 63.4198 | 1.834 | UNDEF | UNDEF | 6 | 6 | 6 | 39.4755 | 33.2667 | 2.1739
17.4903 | 16.9211 | 0.1025 | 0.0292 | 3.76 | 0.6073 | 0.1729 | 0.0017 | 16.9266 | -0.1438 | 16.8919 | 363.525 | 190.622 | 16.5631 | -0.0087 | 86.8898 | 0.6187 | 74.3739 | 63.2245 | 1.835 | UNDEF | UNDEF | 6 | 6 | 6 | 39.4463 | 33.1186 | 2.1277
17.5003 | 16.9017 | 0.1025 | 0.0296 | 3.7772 | 0.6101 | 0.173 | 0.0017 | 16.9073 | -0.1434 | 16.8721 | 363.725 | 190.7219 | 16.5436 | -0.0087 | 86.7419 | 0.6197 | 74.3143 | 63.1694 | 1.836 | UNDEF | UNDEF | 6 | 6 | 6 | 39.4372 | 33.0924 | 2.0833
17.5103 | 16.758 | 0.1026 | 0.0294 | 3.7198 | 0.6132 | 0.1731 | 0.0018 | 16.7635 | -0.1437 | 16.7286 | 363.925 | 190.8219 | 16.3996 | -0.0088 | 85.9419 | 0.6254 | 73.9479 | 62.8312 | 1.8415 | UNDEF | UNDEF | 6 | 6 | 6 | 39.3876 | 32.8769 | 2.0833
17.5203 | 16.7774 | 0.1027 | 0.0296 | 3.7132 | 0.6174 | 0.1732 | 0.0018 | 16.783 | -0.1436 | 16.7478 | 364.125 | 190.9219 | 16.4189 | -0.0087 | 85.9978 | 0.6252 | 73.984 | 62.8645 | 1.8412 | UNDEF | UNDEF | 6 | 6 | 6 | 39.391 | 32.9115 | 2.1277
17.5303 | 16.6103 | 0.1036 | 0.03 | 3.7432 | 0.6269 | 0.1733 | 0.0018 | 16.616 | -0.1433 | 16.5804 | 364.325 | 191.0219 | 16.2517 | -0.0088 | 85.0777 | 0.6374 | 73.5569 | 62.4701 | 1.8497 | UNDEF | UNDEF | 6 | 6 | 6 | 39.3333 | 32.6846 | 2.1739
17.5403 | 16.5443 | 0.1055 | 0.03 | 3.7132 | 0.6438 | 0.1734 | 0.0018 | 16.55 | -0.1434 | 16.5143 | 364.525 | 191.1219 | 16.1855 | -0.0089 | 84.6866 | 0.6518 | 73.3797 | 62.3065 | 1.8568 | UNDEF | UNDEF | 6 | 6 | 6 | 39.3086 | 32.6386 | 2.1277
17.5503 | 16.4433 | 0.123 | 0.0304 | 3.7733 | 0.7719 | 0.1735 | 0.0018 | 16.4491 | -0.1431 | 16.4129 | 364.725 | 191.2219 | 16.0843 | -0.0089 | 84.1135 | 0.7649 | 73.1136 | 62.0608 | 1.8988 | UNDEF | UNDEF | 6 | 6 | 6 | 39.2721 | 32.9434 | 2.1739
17.5603 | 16.1908 | 0.1262 | 0.0304 | 3.6496 | 0.8283 | 0.1736 | 0.0019 | 16.1966 | -0.1432 | 16.1604 | 364.925 | 191.3219 | 15.8317 | -0.009 | 82.7488 | 0.7969 | 72.4596 | 61.4569 | 1.9149 | UNDEF | UNDEF | 6 | 6 | 6 | 39.1841 | 32.6328 | 2.2222
17.5703 | 16.0549 | 0.1262 | 0.0304 | 3.7366 | 0.8721 | 0.1737 | 0.0019 | 16.0606 | -0.1433 | 16.0245 | 365.125 | 191.4219 | 15.6955 | -0.0091 | 81.9942 | 0.8039 | 72.0978 | 61.1228 | 1.9204 | UNDEF | UNDEF | 6 | 6 | 6 | 39.1348 | 32.4243 | 2.0833
17.5803 | 15.8451 | 0.126 | 0.0298 | 3.7432 | 0.9236 | 0.1738 | 0.0019 | 15.8507 | -0.144 | 15.8153 | 365.325 | 191.5219 | 15.4854 | -0.0093 | 80.8545 | 0.814 | 71.5401 | 60.6079 | 1.9285 | UNDEF | UNDEF | 6 | 6 | 6 | 39.0593 | 32.0978 | 2.2222
17.5903 | 15.7014 | 0.1259 | 0.0296 | 3.6496 | 0.9848 | 0.1739 | 0.0019 | 15.707 | -0.1443 | 15.6718 | 365.525 | 191.6219 | 15.3415 | -0.0094 | 80.0611 | 0.8208 | 71.1501 | 60.2478 | 1.9341 | UNDEF | UNDEF | 6 | 6 | 6 | 39.006 | 31.8734 | 2.0833
17.6003 | 15.2702 | 0.1189 | 0.0292 | 3.673 | 0.9979 | 0.174 | 0.0019 | 15.2757 | -0.1449 | 15.241 | 365.725 | 191.7219 | 14.91 | -0.0097 | 77.7688 | 0.7978 | 69.9828 | 59.1699 | 1.9371 | UNDEF | UNDEF | 6 | 6 | 6 | 38.8486 | 31.0336 | 2.0833
17.6103 | 11.1797 | 0.1117 | 0.0314 | 3.6319 | 1.0122 | 0.1741 | 0.0028 | 11.1857 | -0.1427 | 11.1484 | 365.925 | 191.8219 | 10.8198 | -0.0132 | 56.4053 | 1.0326 | 57.0332 | 47.2126 | 2.1158 | UNDEF | UNDEF | 5 | 6 | 6 | 37.0691 | 24.3543 | 2.439
17.6203 | 7.7419 | 0.1042 | 0.0399 | 3.563 | 1.0272 | 0.1742 | 0.0052 | 7.7495 | -0.1343 | 7.702 | 366.125 | 191.9219 | 7.3834 | -0.0182 | 38.4707 | 1.411 | 41.7742 | 33.1229 | 2.3299 | UNDEF | UNDEF | 5 | 6 | 6 | 34.8599 | 18.456 | 2.381
17.6303 | 6.9495 | 0.0939 | 0.0379 | 3.5401 | 1.0167 | 0.1743 | 0.0054 | 6.9567 | -0.1364 | 6.9116 | 366.325 | 192.0219 | 6.5903 | -0.0207 | 34.3207 | 1.4244 | 37.2817 | 28.9746 | 2.3725 | UNDEF | UNDEF | 5 | 6 | 6 | 34.1847 | 16.8842 | 2.5
17.6403 | 6.0949 | 0.0839 | 0.0387 | 3.5255 | 1.0089 | 0.1744 | 0.0063 | 6.1022 | -0.1357 | 6.0562 | 366.525 | 192.1219 | 5.7357 | -0.0237 | 29.8544 | 1.4625 | 31.8251 | 23.9361 | 2.4287 | UNDEF | UNDEF | 5 | 6 | 6 | 33.3502 | 15.1907 | 2.381
17.6503 | 5.5938 | 0.0802 | 0.0375 | 3.4258 | 1.0845 | 0.1745 | 0.0067 | 5.6009 | -0.137 | 5.5563 | 366.725 | 192.2219 | 5.2341 | -0.0262 | 27.2297 | 1.5318 | 28.2532 | 20.638 | 2.473 | UNDEF | UNDEF | 5 | 5 | 5 | 32.7945 | 14.2322 | 2.439
17.6603 | 5.3529 | 0.0744 | 0.0344 | 3.4403 | 1.1514 | 0.1746 | 0.0064 | 5.3595 | -0.1402 | 5.3185 | 366.925 | 192.3219 | 4.9925 | -0.0281 | 25.9592 | 1.4902 | 26.4152 | 18.9408 | 2.4834 | UNDEF | UNDEF | 5 | 5 | 5 | 32.5051 | 13.6861 | 2.381
17.6703 | 5.0693 | 0.0651 | 0.0336 | 3.5112 | 1.1738 | 0.1747 | 0.0066 | 5.0757 | -0.1411 | 5.0357 | 367.125 | 192.4219 | 4.7086 | -0.03 | 24.4702 | 1.3825 | 24.1448 | 16.8444 | 2.4867 | UNDEF | UNDEF | 5 | 5 | 5 | 32.1454 | 12.9814 | 2.3256
17.6803 | 4.8013 | 0.0463 | 0.0328 | 3.4431 | 0.9401 | 0.1748 | 0.0068 | 4.8075 | -0.142 | 4.7685 | 367.325 | 192.5219 | 4.4402 | -0.032 | 23.0634 | 1.043 | 21.8789 | 14.7521 | 2.444 | UNDEF | UNDEF | 5 | 5 | 5 | 31.7836 | 12.0517 | 2.381
17.6903 | 4.3779 | 0.0364 | 0.0324 | 3.4116 | 0.7972 | 0.1749 | 0.0074 | 4.384 | -0.1425 | 4.3455 | 367.525 | 192.6219 | 4.0165 | -0.0355 | 20.8518 | 0.9074 | 18.0363 | 11.204 | 2.4522 | UNDEF | UNDEF | 5 | 5 | 5 | 31.1645 | 11.031 | 2.381
17.7003 | 4.106 | 0.0315 | 0.0306 | 3.4885 | 0.7355 | 0.175 | 0.0074 | 4.1118 | -0.1444 | 4.0754 | 367.725 | 192.7219 | 3.7441 | -0.0386 | 19.4272 | 0.8408 | 15.3637 | 8.7362 | 2.4637 | UNDEF | UNDEF | 5 | 5 | 5 | 30.7286 | 10.4013 | 2.439
17.7103 | 3.8729 | 0.0315 | 0.0292 | 3.4067 | 0.7757 | 0.1751 | 0.0075 | 3.8784 | -0.146 | 3.8437 | 367.925 | 192.8219 | 3.5105 | -0.0416 | 18.206 | 0.8968 | 12.927 | 6.4862 | 2.5017 | UNDEF | UNDEF | 5 | 5 | 5 | 30.3276 | 9.9885 | 2.381
17.7203 | 3.5893 | 0.0259 | 0.0279 | 3.4746 | 0.6669 | 0.1752 | 0.0078 | 3.5946 | -0.1473 | 3.5614 | 368.125 | 192.9219 | 3.2265 | -0.0456 | 16.7244 | 0.8024 | 9.76 | 3.5619 | 2.5123 | UNDEF | UNDEF | 5 | 5 | 5 | 29.8019 | 9.3043 | 2.2727
17.7303 | 3.3679 | 0.0258 | 0.0267 | 3.4116 | 0.6888 | 0.1753 | 0.0079 | 3.373 | -0.1486 | 3.3412 | 368.325 | 193.0219 | 3.0047 | -0.0495 | 15.5664 | 0.8586 | 7.1062 | 1.1114 | 2.5534 | UNDEF | UNDEF | 5 | 5 | 5 | 29.3568 | 8.9055 | 2.439
17.7403 | 3.1193 | 0.0258 | 0.0261 | 3.4067 | 0.7037 | 0.1754 | 0.0084 | 3.1243 | -0.1493 | 3.0932 | 368.525 | 193.1219 | 2.7557 | -0.0542 | 14.2694 | 0.935 | UNDEF | UNDEF | 2.6038 | 229.2308 | 137.5385 | 4 | 5 | 4 | UNDEF | 8.4567 | 2.381
17.7503 | 3.1393 | 0.0258 | 0.0253 | 3.4885 | 0.7108 | 0.1755 | 0.0081 | 3.1441 | -0.1502 | 3.114 | 368.725 | 193.2219 | 2.7754 | -0.0541 | 14.3639 | 0.9306 | UNDEF | UNDEF | 2.6004 | 230.8839 | 138.5304 | 4 | 5 | 4 | UNDEF | 8.4962 | 2.3256
17.7603 | 3.1594 | 0.0259 | 0.0245 | 3.4293 | 0.7047 | 0.1756 | 0.0078 | 3.164 | -0.1511 | 3.1349 | 368.925 | 193.3219 | 2.7951 | -0.0541 | 14.4583 | 0.9262 | UNDEF | UNDEF | 2.5969 | 232.537 | 139.5222 | 4 | 5 | 4 | UNDEF | 8.5356 | 2.381
17.7703 | 3.2076 | 0.0278 | 0.0245 | 3.4609 | 0.7475 | 0.1757 | 0.0076 | 3.2122 | -0.1512 | 3.1831 | 369.125 | 193.4219 | 2.8431 | -0.0532 | 14.699 | 0.9769 | UNDEF | UNDEF | 2.6012 | 236.5377 | 141.9226 | 4 | 5 | 4 | UNDEF | 8.6845 | 2.2727
17.7803 | 3.3058 | 0.0283 | 0.0247 | 3.4067 | 0.7478 | 0.1758 | 0.0075 | 3.3104 | -0.1511 | 3.2811 | 369.325 | 193.5219 | 2.9411 | -0.0514 | 15.1979 | 0.9636 | UNDEF | UNDEF | 2.5856 | 244.7023 | 146.8214 | 4 | 5 | 4 | UNDEF | 8.881 | 2.439
17.7903 | 3.5699 | 0.0292 | 0.0253 | 3.3354 | 0.7491 | 0.1759 | 0.0071 | 3.5747 | -0.1506 | 3.5446 | 369.525 | 193.6219 | 3.2052 | -0.047 | 16.5538 | 0.9116 | 9.4522 | 3.2777 | 2.5415 | UNDEF | UNDEF | 5 | 5 | 5 | 29.7394 | 9.3854 | 2.381
17.8003 | 3.9817 | 0.0302 | 0.0257 | 3.339 | 0.7439 | 0.176 | 0.0065 | 3.9865 | -0.1503 | 3.956 | 369.725 | 193.7219 | 3.6168 | -0.0416 | 18.6702 | 0.8357 | 13.97 | 7.4492 | 2.4777 | UNDEF | UNDEF | 5 | 5 | 5 | 30.4847 | 10.1532 | 2.3256
17.8103 | 4.4362 | 0.0307 | 0.0263 | 3.3228 | 0.7183 | 0.1761 | 0.0059 | 4.4412 | -0.1498 | 4.4098 | 369.925 | 193.8219 | 4.0712 | -0.0368 | 21.005 | 0.7547 | 18.4432 | 11.5797 | 2.412 | UNDEF | UNDEF | 5 | 5 | 5 | 31.2115 | 10.9723 | 2.381
17.8203 | 4.9023 | 0.0358 | 0.0269 | 3.2783 | 0.7926 | 0.1762 | 0.0055 | 4.9074 | -0.1493 | 4.8754 | 370.125 | 193.9219 | 4.5373 | -0.0329 | 23.3975 | 0.788 | 22.5774 | 15.3971 | 2.3791 | UNDEF | UNDEF | 5 | 5 | 5 | 31.8734 | 11.9457 | 2.3256
17.8303 | 4.6537 | 0.0378 | 0.0283 | 3.1795 | 0.7938 | 0.1763 | 0.0061 | 4.6591 | -0.148 | 4.6254 | 370.325 | 194.0219 | 4.2888 | -0.0345 | 22.1045 | 0.882 | 20.4061 | 13.3921 | 2.4241 | UNDEF | UNDEF | 5 | 5 | 5 | 31.5246 | 11.5743 | 2.381
17.8403 | 4.8324 | 0.0396 | 0.0296 | 3.2 | 0.7857 | 0.1764 | 0.0061 | 4.838 | -0.1468 | 4.8028 | 370.525 | 194.1219 | 4.4675 | -0.0329 | 23.0137 | 0.8861 | 21.9577 | 14.8249 | 2.4097 | UNDEF | UNDEF | 5 | 5 | 5 | 31.7715 | 11.9399 | 2.2727
17.8503 | 5.0344 | 0.0434 | 0.0298 | 3.1447 | 0.8166 | 0.1765 | 0.0059 | 5.04 | -0.1467 | 5.0046 | 370.725 | 194.2219 | 4.6693 | -0.0314 | 24.0411 | 0.9299 | 23.6452 | 16.383 | 2.4034 | UNDEF | UNDEF | 5 | 5 | 5 | 32.0386 | 12.4034 | 2.3256
17.8603 | 5.4772 | 0.0496 | 0.03 | 3.1555 | 0.8851 | 0.1766 | 0.0055 | 5.4829 | -0.1466 | 5.4473 | 370.925 | 194.3219 | 5.112 | -0.0287 | 26.3068 | 0.9698 | 27.1316 | 19.6024 | 2.3787 | UNDEF | UNDEF | 5 | 5 | 5 | 32.5873 | 13.3443 | 2.381
17.8703 | 5.9084 | 0.0571 | 0.0304 | 3.1232 | 0.9582 | 0.1767 | 0.0051 | 5.9142 | -0.1463 | 5.878 | 371.125 | 194.4219 | 5.543 | -0.0264 | 28.5104 | 1.0293 | 30.2642 | 22.4949 | 2.3621 | UNDEF | UNDEF | 5 | 5 | 5 | 33.0744 | 14.2877 | 2.3256
17.8803 | 6.1726 | 0.0571 | 0.0308 | 3.1992 | 0.8856 | 0.1768 | 0.005 | 6.1784 | -0.146 | 6.1418 | 371.325 | 194.5219 | 5.8071 | -0.0251 | 29.8531 | 0.9825 | 32.0673 | 24.1598 | 2.3345 | UNDEF | UNDEF | 5 | 6 | 6 | 33.3518 | 14.7447 | 2.2727
17.8903 | 6.4658 | 0.0658 | 0.047 | 3.2648 | 0.9281 | 0.1769 | 0.0073 | 6.4748 | -0.1299 | 6.4189 | 371.525 | 194.6219 | 6.1032 | -0.0213 | 31.3595 | 1.0779 | 33.9817 | 25.9275 | 2.3376 | UNDEF | UNDEF | 5 | 6 | 6 | 33.6444 | 15.4663 | 2.2222
17.9003 | 6.7591 | 0.066 | 0.0478 | 3.2643 | 0.8317 | 0.177 | 0.0071 | 6.7682 | -0.1292 | 6.7113 | 371.725 | 194.7219 | 6.3965 | -0.0202 | 32.8493 | 1.0324 | 35.8107 | 27.6163 | 2.3105 | UNDEF | UNDEF | 5 | 6 | 6 | 33.9221 | 15.9769 | 2.2727
17.9103 | 6.9262 | 0.0663 | 0.0484 | 3.2426 | 0.7419 | 0.1771 | 0.007 | 6.9354 | -0.1287 | 6.8778 | 371.925 | 194.8219 | 6.5634 | -0.0196 | 33.6894 | 1.01 | 36.8119 | 28.5408 | 2.2962 | UNDEF | UNDEF | 5 | 6 | 6 | 34.0727 | 16.2696 | 2.3256
17.9203 | 7.2641 | 0.0666 | 0.0492 | 3.232 | 0.6639 | 0.1772 | 0.0068 | 7.2735 | -0.128 | 7.2149 | 372.125 | 194.9219 | 6.9013 | -0.0185 | 35.4056 | 0.9649 | 38.777 | 30.3554 | 2.2673 | UNDEF | UNDEF | 5 | 6 | 6 | 34.3681 | 16.8525 | 2.381
17.9303 | 8.5771 | 0.0669 | 0.05 | 3.232 | 0.5989 | 0.1773 | 0.0058 | 8.5866 | -0.1273 | 8.5271 | 372.335 | 195.0318 | 8.2143 | -0.0155 | 42.1175 | 0.8143 | 45.6583 | 36.7093 | 2.1644 | UNDEF | UNDEF | 5 | 6 | 6 | 35.3896 | 19.0579 | 2.439
17.9403 | 10.7757 | 0.0677 | 0.0524 | 3.3517 | 0.5486 | 0.1774 | 0.0049 | 10.7857 | -0.125 | 10.7233 | 372.545 | 195.1418 | 10.4132 | -0.012 | 53.362 | 0.6505 | 55.1144 | 45.4408 | 2.026 | UNDEF | UNDEF | 6 | 6 | 6 | 36.7528 | 22.656 | 2.381
17.9503 | 13.3007 | 0.0697 | 0.0559 | 3.3411 | 0.5128 | 0.1775 | 0.0042 | 13.3113 | -0.1216 | 13.2448 | 372.755 | 195.2518 | 12.9386 | -0.0094 | 66.266 | 0.5386 | 63.8368 | 53.4948 | 1.9034 | UNDEF | UNDEF | 6 | 6 | 6 | 37.9687 | 26.6934 | 2.381
17.9603 | 15.7285 | 0.0708 | 0.063 | 3.3851 | 0.4772 | 0.1776 | 0.004 | 15.7405 | -0.1146 | 15.6656 | 372.965 | 195.3618 | 15.3676 | -0.0075 | 78.662 | 0.4608 | 70.7808 | 59.9068 | 1.8052 | UNDEF | UNDEF | 6 | 6 | 6 | 38.9084 | 30.4565 | 2.3256
17.9703 | 17.7757 | 0.0728 | 0.0668 | 3.3528 | 0.4525 | 0.1777 | 0.0038 | 17.7884 | -0.1109 | 17.7089 | 373.175 | 195.4718 | 17.4152 | -0.0064 | 89.0933 | 0.4182 | 75.845 | 64.5828 | 1.7375 | UNDEF | UNDEF | 6 | 6 | 6 | 39.5781 | 33.6058 | 2.2727
17.9803 | 19.2596 | 0.0778 | 0.0664 | 3.3851 | 0.4483 | 0.1778 | 0.0034 | 19.2722 | -0.1114 | 19.1932 | 373.385 | 195.5818 | 18.8988 | -0.0059 | 96.6288 | 0.4116 | 79.159 | 67.6429 | 1.7033 | UNDEF | UNDEF | 6 | 6 | 6 | 40.0089 | 35.982 | 2.2222
17.9903 | 20.2851 | 0.0873 | 0.0654 | 3.397 | 0.4686 | 0.1779 | 0.0032 | 20.2976 | -0.1125 | 20.2197 | 373.595 | 195.6918 | 19.924 | -0.0056 | 101.813 | 0.4384 | 81.2988 | 69.6187 | 1.6973 | UNDEF | UNDEF | 6 | 6 | 6 | 40.2838 | 37.8192 | 2.0833
18.0003 | 21.2135 | 0.0922 | 0.061 | 3.3326 | 0.4643 | 0.178 | 0.0029 | 21.2251 | -0.117 | 21.1526 | 373.805 | 195.8018 | 20.8513 | -0.0056 | 106.4919 | 0.4421 | 83.1428 | 71.3215 | 1.6824 | UNDEF | UNDEF | 6 | 6 | 6 | 40.5187 | 39.3481 | 2.1277
18.0103 | 22.3362 | 0.0966 | 0.0563 | 3.397 | 0.4617 | 0.1781 | 0.0025 | 22.3469 | -0.1218 | 22.2799 | 374.015 | 195.9118 | 21.9729 | -0.0055 | 112.1569 | 0.4398 | 85.2698 | 73.2854 | 1.662 | UNDEF | UNDEF | 6 | 6 | 6 | 40.7879 | 41.1425 | 2.0833
18.0203 | 22.7246 | 0.0997 | 0.0595 | 3.397 | 0.4561 | 0.1782 | 0.0026 | 22.7359 | -0.1187 | 22.6651 | 374.225 | 196.0218 | 22.3617 | -0.0053 | 114.0777 | 0.4457 | 85.9724 | 73.9342 | 1.6587 | UNDEF | UNDEF | 6 | 6 | 6 | 40.8754 | 41.811 | 2.0833
18.0303 | 23.0509 | 0.1091 | 0.061 | 3.387 | 0.4825 | 0.1783 | 0.0026 | 23.0625 | -0.1173 | 22.99 | 374.435 | 196.1318 | 22.6881 | -0.0052 | 115.6777 | 0.4808 | 86.5512 | 74.4686 | 1.6711 | UNDEF | UNDEF | 6 | 6 | 6 | 40.9471 | 42.591 | 2.1277
18.0403 | 23.2879 | 0.1133 | 0.0608 | 3.3771 | 0.4872 | 0.1784 | 0.0026 | 23.2994 | -0.1176 | 23.2271 | 374.645 | 196.2418 | 22.9248 | -0.0051 | 116.819 | 0.4942 | 86.9627 | 74.8487 | 1.674 | UNDEF | UNDEF | 6 | 6 | 6 | 40.9976 | 43.0715 | 2
18.0503 | 23.9832 | 0.1193 | 0.0608 | 3.397 | 0.5013 | 0.1785 | 0.0025 | 23.9948 | -0.1177 | 23.9225 | 374.855 | 196.3518 | 23.6199 | -0.005 | 120.2938 | 0.5049 | 88.1707 | 75.9641 | 1.6685 | UNDEF | UNDEF | 6 | 6 | 6 | 41.148 | 44.2742 | 2
18.0603 | 24.3717 | 0.1226 | 0.0618 | 3.387 | 0.5058 | 0.1786 | 0.0025 | 24.3834 | -0.1168 | 24.3099 | 375.065 | 196.4618 | 24.0083 | -0.0049 | 122.2036 | 0.5106 | 88.8246 | 76.5679 | 1.6655 | UNDEF | UNDEF | 6 | 6 | 6 | 41.2285 | 44.9456 | 2
18.0703 | 24.7873 | 0.1282 | 0.0624 | 3.3771 | 0.5212 | 0.1787 | 0.0025 | 24.7992 | -0.1163 | 24.7249 | 375.275 | 196.5718 | 24.4239 | -0.0048 | 124.2492 | 0.5251 | 89.5135 | 77.204 | 1.6663 | UNDEF | UNDEF | 6 | 6 | 6 | 41.3132 | 45.7251 | 2
18.0803 | 25.2263 | 0.136 | 0.063 | 3.3771 | 0.5468 | 0.1788 | 0.0025 | 25.2382 | -0.1158 | 25.1633 | 375.485 | 196.6818 | 24.8628 | -0.0047 | 126.4111 | 0.5472 | 90.2292 | 77.8648 | 1.6703 | UNDEF | UNDEF | 6 | 6 | 6 | 41.401 | 46.5986 | 1.8868
18.0903 | 25.6225 | 0.1376 | 0.064 | 3.3205 | 0.5481 | 0.1789 | 0.0025 | 25.6347 | -0.1149 | 25.5585 | 375.695 | 196.7918 | 25.259 | -0.0045 | 128.3537 | 0.5448 | 90.8631 | 78.4501 | 1.6638 | UNDEF | UNDEF | 6 | 6 | 6 | 41.4784 | 47.2256 | 1.8868
18.1003 | 26.1508 | 0.1375 | 0.0656 | 3.387 | 0.5433 | 0.179 | 0.0025 | 26.1633 | -0.1134 | 26.0852 | 375.905 | 196.9018 | 25.7874 | -0.0044 | 130.9656 | 0.5331 | 91.6972 | 79.2203 | 1.6513 | UNDEF | UNDEF | 6 | 6 | 6 | 41.5804 | 47.9942 | 1.9231
18.1103 | 26.2129 | 0.1389 | 0.0662 | 3.3326 | 0.545 | 0.1791 | 0.0025 | 26.2255 | -0.1129 | 26.1467 | 376.115 | 197.0118 | 25.8494 | -0.0044 | 131.2075 | 0.5372 | 91.7829 | 79.2995 | 1.6525 | UNDEF | UNDEF | 6 | 6 | 6 | 41.5897 | 48.1285 | 1.7857
18.1203 | 26.1003 | 0.1403 | 0.0666 | 3.3673 | 0.5481 | 0.1792 | 0.0026 | 26.113 | -0.1126 | 26.0337 | 376.325 | 197.1218 | 25.7366 | -0.0044 | 130.5621 | 0.5452 | 91.5915 | 79.1227 | 1.6579 | UNDEF | UNDEF | 6 | 6 | 6 | 41.5647 | 48.0102 | 1.8182
18.1303 | 26.0498 | 0.1423 | 0.0678 | 3.3548 | 0.5542 | 0.1793 | 0.0026 | 26.0627 | -0.1115 | 25.982 | 376.535 | 197.2318 | 25.6862 | -0.0043 | 130.2333 | 0.5541 | 91.4984 | 79.0368 | 1.6629 | UNDEF | UNDEF | 6 | 6 | 6 | 41.5519 | 47.9982 | 1.7857
18.1403 | 25.84 | 0.1456 | 0.0689 | 3.3994 | 0.5658 | 0.1794 | 0.0027 | 25.8531 | -0.1105 | 25.7712 | 376.745 | 197.3418 | 25.4764 | -0.0043 | 129.0977 | 0.5715 | 91.1502 | 78.7152 | 1.6738 | UNDEF | UNDEF | 6 | 6 | 6 | 41.5075 | 47.789 | 1.9231
18.1503 | 25.708 | 0.1477 | 0.068 | 3.3771 | 0.5742 | 0.1795 | 0.0026 | 25.7209 | -0.1115 | 25.6399 | 376.955 | 197.4518 | 25.3439 | -0.0044 | 128.355 | 0.5829 | 90.9248 | 78.5072 | 1.6809 | UNDEF | UNDEF | 6 | 6 | 6 | 41.4783 | 47.6597 | 1.8868
18.1603 | 25.6147 | 0.1493 | 0.0687 | 3.4345 | 0.5814 | 0.1796 | 0.0027 | 25.6278 | -0.1109 | 25.5461 | 377.165 | 197.5618 | 25.2506 | -0.0044 | 127.8112 | 0.5913 | 90.7614 | 78.3562 | 1.686 | UNDEF | UNDEF | 6 | 6 | 6 | 41.4567 | 47.5705 | 1.8868
18.1703 | 25.5798 | 0.1539 | 0.0689 | 3.3548 | 0.6018 | 0.1797 | 0.0027 | 25.5929 | -0.1108 | 25.5109 | 377.365 | 197.6618 | 25.2155 | -0.0044 | 127.5688 | 0.6103 | 90.6931 | 78.2932 | 1.6948 | UNDEF | UNDEF | 6 | 6 | 6 | 41.4471 | 47.6492 | 1.8182
18.1803 | 25.5215 | 0.1539 | 0.0687 | 3.345 | 0.6053 | 0.1798 | 0.0027 | 25.5345 | -0.1111 | 25.4528 | 377.565 | 197.7618 | 25.157 | -0.0044 | 127.2085 | 0.6118 | 90.587 | 78.1952 | 1.6964 | UNDEF | UNDEF | 6 | 6 | 6 | 41.4327 | 47.5677 | 1.7857
18.1903 | 25.4127 | 0.154 | 0.0691 | 3.3749 | 0.609 | 0.1799 | 0.0027 | 25.4259 | -0.1108 | 25.3437 | 377.765 | 197.8618 | 25.0481 | -0.0044 | 126.5938 | 0.6147 | 90.3982 | 78.0209 | 1.6993 | UNDEF | UNDEF | 6 | 6 | 6 | 41.4081 | 47.412 | 1.8182
18.2003 | 25.4749 | 0.1539 | 0.0691 | 3.444 | 0.6132 | 0.18 | 0.0027 | 25.488 | -0.1109 | 25.4058 | 377.965 | 197.9618 | 25.11 | -0.0044 | 126.8429 | 0.6131 | 90.488 | 78.1039 | 1.698 | UNDEF | UNDEF | 6 | 6 | 6 | 41.4181 | 47.5058 | 1.7857
18.2103 | 25.168 | 0.1542 | 0.0691 | 3.387 | 0.6187 | 0.1801 | 0.0027 | 25.1811 | -0.111 | 25.0989 | 378.165 | 198.0618 | 24.803 | -0.0045 | 125.2284 | 0.6217 | 89.9736 | 77.6289 | 1.706 | UNDEF | UNDEF | 6 | 6 | 6 | 41.3529 | 47.0645 | 1.8182
18.2203 | 24.9582 | 0.1544 | 0.0703 | 3.387 | 0.6244 | 0.1802 | 0.0028 | 24.9716 | -0.1099 | 24.888 | 378.365 | 198.1618 | 24.5932 | -0.0045 | 124.1068 | 0.628 | 89.6148 | 77.2976 | 1.7118 | UNDEF | UNDEF | 6 | 6 | 6 | 41.3071 | 46.7652 | 1.8868
18.2303 | 24.7679 | 0.1548 | 0.0713 | 3.4293 | 0.6315 | 0.1803 | 0.0029 | 24.7814 | -0.109 | 24.6966 | 378.565 | 198.2618 | 24.4029 | -0.0045 | 123.0841 | 0.6345 | 89.2857 | 76.9936 | 1.7173 | UNDEF | UNDEF | 6 | 6 | 6 | 41.2648 | 46.4975 | 1.8868
18.2403 | 24.3756 | 0.155 | 0.0703 | 3.4413 | 0.638 | 0.1804 | 0.0029 | 24.3889 | -0.1101 | 24.3053 | 378.765 | 198.3618 | 24.0101 | -0.0046 | 121.0422 | 0.6455 | 88.6116 | 76.3712 | 1.7276 | UNDEF | UNDEF | 6 | 6 | 6 | 41.1794 | 45.9252 | 1.8182
18.2503 | 24.1813 | 0.155 | 0.0697 | 3.4192 | 0.6445 | 0.1805 | 0.0029 | 24.1946 | -0.1108 | 24.1117 | 378.965 | 198.4618 | 23.8156 | -0.0047 | 120.0009 | 0.6508 | 88.2681 | 76.0541 | 1.7328 | UNDEF | UNDEF | 6 | 6 | 6 | 41.1352 | 45.6408 | 1.7857
18.2603 | 23.7424 | 0.155 | 0.0695 | 3.4616 | 0.6507 | 0.1806 | 0.0029 | 23.7556 | -0.1111 | 23.6729 | 379.165 | 198.5618 | 23.3764 | -0.0048 | 117.7287 | 0.663 | 87.4965 | 75.3416 | 1.7442 | UNDEF | UNDEF | 6 | 6 | 6 | 41.0372 | 44.9919 | 1.8182
18.2703 | 23.5054 | 0.1549 | 0.0701 | 3.4293 | 0.6571 | 0.1807 | 0.003 | 23.5187 | -0.1106 | 23.4353 | 379.365 | 198.6618 | 23.1394 | -0.0048 | 116.4762 | 0.6696 | 87.0688 | 74.9466 | 1.7505 | UNDEF | UNDEF | 6 | 6 | 6 | 40.9822 | 44.6418 | 1.7857
18.2803 | 23.249 | 0.1536 | 0.0699 | 3.3955 | 0.6573 | 0.1808 | 0.003 | 23.2623 | -0.1109 | 23.1792 | 379.565 | 198.7618 | 22.8828 | -0.0048 | 115.1265 | 0.6714 | 86.6023 | 74.5158 | 1.7553 | UNDEF | UNDEF | 6 | 6 | 6 | 40.9222 | 44.2284 | 1.8182
18.2903 | 22.8062 | 0.1525 | 0.0705 | 3.4175 | 0.6575 | 0.1809 | 0.0031 | 22.8196 | -0.1104 | 22.7357 | 379.765 | 198.8618 | 22.4398 | -0.0049 | 112.8413 | 0.6796 | 85.7928 | 73.7684 | 1.7654 | UNDEF | UNDEF | 6 | 6 | 6 | 40.8188 | 43.5411 | 1.7857
18.3003 | 22.6353 | 0.1478 | 0.0709 | 3.3631 | 0.6416 | 0.181 | 0.0031 | 22.6487 | -0.1101 | 22.5644 | 379.965 | 198.9618 | 22.2688 | -0.0049 | 111.9249 | 0.6639 | 85.4692 | 73.4696 | 1.7622 | UNDEF | UNDEF | 6 | 6 | 6 | 40.7766 | 43.1666 | 1.7857
18.3103 | 22.3556 | 0.1462 | 0.0707 | 3.3955 | 0.6366 | 0.1811 | 0.0032 | 22.369 | -0.1104 | 22.2849 | 380.165 | 199.0618 | 21.9889 | -0.005 | 110.4625 | 0.6647 | 84.9418 | 72.9826 | 1.7671 | UNDEF | UNDEF | 6 | 6 | 6 | 40.7085 | 42.7069 | 1.8182
18.3203 | 22.386 | 0.1478 | 0.0705 | 3.3955 | 0.6444 | 0.1812 | 0.0031 | 22.3994 | -0.1107 | 22.3155 | 380.365 | 199.1618 | 22.019 | -0.005 | 110.5585 | 0.6715 | 84.9867 | 73.0241 | 1.7694 | UNDEF | UNDEF | 6 | 6 | 6 | 40.713 | 42.7998 | 1.7857
18.3303 | 22.4164 |  | 0.0707 | 3.3405 |  |  |  | 22.4298
18.3403 | 22.4801 |  | 0.0721 | 3.4175 |  |  |  | 22.4938
18.3503 | 22.6081 |  | 0.0725 | 3.3955 |  |  |  | 22.6219
18.3603 | 22.8101 |  | 0.0733 | 3.3955 |  |  |  | 22.824
18.3703 | 23.2801 |  | 0.0741 | 3.3623 |  |  |  | 23.2942
18.3803 | 23.9949 |  | 0.0747 | 3.297 |  |  |  | 24.0091
18.3903 | 24.3251 |  | 0.0762 | 3.3842 |  |  |  | 24.3395