## Synthesis
Record number | Reference | Contact person | Sponsor | Structure type | Location | Country | pile # | Soil type | Lateral Load-deflection Curve | Maximum Lateral Load (kN) | Maximum Lateral Deflection (mm) | Hou (kN) | Pile type (installation) | B(m) | W(m) | t(mm) | L(m) | L/B | E(kN/m2) | I(m4) | I(mm4) | EI(kNm2) | Depth (m) and soil type |  | Depth of water table (m) | γ (kN/m3) | φ (°) | k (MN/m3) | Su (kPa) | ε50 | μs | PMT PL(kN/m2) | PMT E0(MN/m2) | PI | Kc = Es/Su | SPT | CPT qt (kPa) | CPT u (kPa) | Vs (m/s) | Strength reduction factor | Modulous of Elasticity (ksi) | COMMENT
1 | Liang, R., Ehab S. Shatnawi, and Jamal Nusairat. "Hyperbolic p-y criterion for cohesive soils." Jordan J. Civ. Eng 1.1 (2007): 38-58. | Liang |  |  | Inner Belt Bridge, Cleveland, Ohio, USA | USA |  | Clay |  | 3552 | 115.732 | 3333 | Bored pile circular | 1.83 |  |  | 45 | 24.5902 |  |  |  | 22020000 | 0-4 | Fill clay | 4 | 19 | 29 |  | 53 | 0.007 | 0.3 |  |  | 25 | 500 |  | n/a
[23 empty] | 4.0-12.0 | Silty clay |  | 18.8 | 33 |  | 65 | 0.007 | 0.3 |  |  | 35 | 500
[23 empty] | 12.0-16.0 | Stiff silty clay |  | 20.8 | - |  | 83 | 0.006 | 0.3 |  |  | - | 500
[23 empty] | 16.0-38.0 | Hard clay |  | 19.8 | - |  | 250 | 0.005 | 0.3 |  |  | - | 500
[23 empty] | 38.0-48.0 | Gravel |  | 20.8 | - |  | 255 | 0.004 | 0.3 |  |  | - | -
2 | Huang, An-Bin, et al. "Effects of construction on laterally loaded pile groups." Journal of geotechnical and geoenvironmental engineering 127.5 (2001): 385-397. | Huang, An-Bin |  |  | Chiayi, Taiwan | Taiwan |  | Sand |  | 2936.17 | 127.786 | 2457 | Bored pile circular | 1.5 |  |  | 33 | 22 |  |  |  | 4967600 | 0-3.0 | Fine sandy silt | 3 | 19 | 35 |  | 27.14 | - | - |  |  | - | - | 5 | 2500
[23 empty] | 3.0-8.0 | Silty fine sand |  | 19.01 | 35 |  | 18.86 | - | - |  |  | - | - | 6 | 8000
[23 empty] | 8.0-12.0 | Silty clay |  | 19.01 | - |  | 60 | 0.007 | - |  |  | - | - | 10 | 1000
[23 empty] | 12.0-17.0 | Silty fine sand |  | 19.2 | 34 |  | 18.32 | - | - |  |  | - | - | 10 | 15000
[23 empty] | 17.0-25.0 | Clayey silts |  | 19 | 34 |  | 20.36 | - | - |  |  | - | - | 17 | 10000
[23 empty] | 25.0-32.0 | Silty clay |  | 19 | - |  | 115 | 0.005 | - |  |  | - | - | 18 | 3000
[23 empty] | 32.0-43.0 | Silty clay |  | 19 | - |  | 121.3 | 0.005 | - |  |  | - | - | 19 | 12000
3 | Huang, An-Bin, et al. "Effects of construction on laterally loaded pile groups." Journal of geotechnical and geoenvironmental engineering 127.5 (2001): 385-397. | Huang, An-Bin |  |  | Chiayi, Taiwan | Taiwan |  | Sand |  | 863.7 | 294.976 | 639.64 | Driven pile circular | 0.8 |  |  | 34 | 42.5 |  |  |  | 4967600 | 0-3.0 | Fine sandy silt | 3 | 19 | 35 |  | 27.14 | - | - |  |  | - | - | 5 | 2500
[23 empty] | 3.0-8.0 | Silty fine sand |  | 19.01 | 35 |  | 18.86 | - | - |  |  | - | - | 6 | 8000
[23 empty] | 8.0-12.0 | Silty clay |  | 19.01 | - |  | 60 | 0.007 | - |  |  | - | - | 10 | 1000
[23 empty] | 12.0-17.0 | Silty fine sand |  | 19.2 | 34 |  | 18.32 | - | - |  |  | - | - | 10 | 15000
[23 empty] | 17.0-25.0 | Clayey silts |  | 19 | 34 |  | 20.36 | - | - |  |  | - | - | 17 | 10000
[23 empty] | 25.0-32.0 | Silty clay |  | 19 | - |  | 115 | 0.005 | - |  |  | - | - | 18 | 3000
[23 empty] | 32.0-43.0 | Silty clay |  | 19 | - |  | 121.3 | 0.005 | - |  |  | - | - | 19 | 12000
4 | Janoyan, Kerop D., John W. Wallace, and Jonathan P. Stewart. "Full-scale cyclic lateral load test of reinforced concrete pier-column." ACI structural journal 103.2 (2006): 178. APA | Janoyan |  |  | Hawthorne, California, USA | USA |  | Clay |  | 1367.5793 | 2755.0753 | 899.95 | Bored pile circular | 2 |  |  | 14.6 | 7.3 | 21000000 | 0.7854 | 785398163397.448 | 16493361.4313 | 0-1.5 | fill. Silty, clayey sands | 15.2 | 20 | 33 | [9 empty] | Qt
[23 empty] | 1.5-4.0 | Silty Sandy Clay |  | 20 |  |  | 156.77 | 0.004
[23 empty] | 4.0-4.6 | Silt with fine sands |  | 20 | 34
[23 empty] | 4.6-7.6 | Silty Sandy Clay |  | 20 |  |  | 47.91 | 0.007
[23 empty] | 7.6-8.8 | silty medium to fine-grained Sand |  | 20 | 35
[23 empty] | 8.8-15.2 | sligtly silty Clay |  | 20 |  |  | 160.37 | 0.004
5 | Hokmabadi, A. S., A. Fakher, and B. Fatahi. "Full scale lateral behaviour of monopiles in granular marine soils." Marine Structures 29.1 (2012): 198-210. | Hokmabadi |  |  | Pars Special Economic Energy Zone Area, Asalouyeh, IRAN | Iran | #1 | Sand |  | 896.7615 | 320 | 535.68 | Driven steel pile | 1.778 |  | 25.4 | 40 | 22.4972 | 210000000 |  |  |  | 0.0-8.0 | Sand |  | 20 | 38 |  |  |  | 0.37 |  |  |  |  | >50 | n/a
[23 empty] | 8.0-21.0 | Sand and gravel |  | 21 | 40 |  |  |  | 0.25 |  |  |  |  | >50
[23 empty] | 21.0-30.0 | Sand stone |  | 21 | 43
6 | Hokmabadi, A. S., A. Fakher, and B. Fatahi. "Full scale lateral behaviour of monopiles in granular marine soils." Marine Structures 29.1 (2012): 198-210. | Hokmabadi |  |  | Pars Special Economic Energy Zone Area, Asalouyeh, IRAN | Iran | #2 | Sand |  | 896.7615 | 220 | 800.44 | Driven steel pile | 1.905 |  | 25.4 | 40 | 20.9974 | 210000001 |  |  |  | 0.0-8.0 | Sand |  | 20 | 38 |  |  |  | 0.37 |  |  |  |  | >50 | n/a
[23 empty] | 8.0-21.0 | Sand and gravel |  | 21 | 40 |  |  |  | 0.25 |  |  |  |  | >50
[23 empty] | 21.0-30.0 | Sand stone |  | 21 | 43
7 | Hokmabadi, A. S., A. Fakher, and B. Fatahi. "Full scale lateral behaviour of monopiles in granular marine soils." Marine Structures 29.1 (2012): 198-210. | Hokmabadi |  |  | Pars Special Economic Energy Zone Area, Asalouyeh, IRAN | Iran | #3 | Sand |  | 625.7402 | 786 | 174.93 | Driven steel pile | 1.778 |  | 25.4 | 40 | 22.4972 | 210000002 |  |  |  | 0.0-8.0 | Sand |  | 20 | 38 |  |  |  | 0.37 |  |  |  |  | >50 | n/a
[23 empty] | 8.0-21.0 | Sand and gravel |  | 21 | 40 |  |  |  | 0.25 |  |  |  |  | >50
[23 empty] | 21.0-30.0 | Sand stone |  | 21 | 43
8 | Hokmabadi, A. S., A. Fakher, and B. Fatahi. "Full scale lateral behaviour of monopiles in granular marine soils." Marine Structures 29.1 (2012): 198-210. | Hokmabadi |  |  | Pars Special Economic Energy Zone Area, Asalouyeh, IRAN | Iran | #4 | Sand |  | 625.7402 | 585 | 241.94 | Driven steel pile | 1.905 |  | 26.4 | 40 | 20.9974 | 210000003 |  |  |  | 0.0-8.0 | Sand |  | 20 | 38 |  |  |  | 0.37 |  |  |  |  | >50 | n/a
[23 empty] | 8.0-21.0 | Sand and gravel |  | 21 | 40 |  |  |  | 0.25 |  |  |  |  | >50
[23 empty] | 21.0-30.0 | Sand stone |  | 21 | 43
9 | Donthireddy, Srinivas. Simple pressuremeter approach to lateral loads on piles. Diss. Texas A&M University, 1995. | Briaud |  |  | Edmonton, Canada | Canada | U4 | Clay |  | 93.48 | 34.2804 | 98.1 | Driven steel pile | 0.324 |  | 9.5 | 24 | 74.0741 | 200000000 |  | 116155968.0965 | 146000 | 0.0-25.0 | Clay Fill over Sand |  | 20 |  |  | 23.94 |  |  | 180 | 3700 |  |  |  | n/a |  |  |  |  | Driven steel pipe piles, closed end, filled with concrete, 9.5-mm-thick wall
10 | Donthireddy, Srinivas. Simple pressuremeter approach to lateral loads on piles. Diss. Texas A&M University, 1995. | Briaud |  |  | Edmonton, Canada | Canada | C1 | Clay |  | 110.99 | 38.1313 | 104.09 | Driven steel pile | 0.324 |  | 9.5 | 24 | 74.0741 | 200000000 |  | 116155968.0965 | 14600 | 0.0-25.0 | Clay Fill over Sand |  | 20 |  |  | 23.94 |  |  | 180 | 3700 |  |  |  | n/a |  |  |  |  | Driven steel pipe piles, closed end, filled with concrete, 9.5-mm-thick wall
11 | Donthireddy, Srinivas. Simple pressuremeter approach to lateral loads on piles. Diss. Texas A&M University, 1995. | Briaud |  |  | Edmonton, Canada | Canada | C2 | Clay |  | 99.24 | 36.6009 | 98.19 | Driven steel pile | 0.324 |  | 9.5 | 24 | 74.0741 | 200000000 |  | 116155968.0965 | 14600 | 0.0-25.0 | Clay Fill over Sand |  | 20 |  |  | 23.94 |  |  | 180 | 3700 |  |  |  | n/a |  |  |  |  | Driven steel pipe piles, closed end, filled with concrete, 9.5-mm-thick wall
12 | Donthireddy, Srinivas. Simple pressuremeter approach to lateral loads on piles. Diss. Texas A&M University, 1995. | Briaud |  |  | Edmonton, Canada | Canada | C3 | Clay |  | 114.25 | 37.0504 | 103.75 | Driven steel pile | 0.324 |  | 9.5 | 24 | 74.0741 | 200000000 |  | 116155968.0965 | 14600 | 0.0-25.0 | Clay Fill over Sand |  | 20 |  |  | 23.94 |  |  | 180 | 3700 |  |  |  | n/a |  |  |  |  | Driven steel pipe piles, closed end, filled with concrete, 9.5-mm-thick wall
13 | Donthireddy, Srinivas. Simple pressuremeter approach to lateral loads on piles. Diss. Texas A&M University, 1995. | Briaud |  |  | New Orleans, USA | USA | TPU | Sand |  | 121.7 | 50.3412 | 103.98 | Driven Timber | 0.356 |  |  | 21 | 58.9888 | 14000000 |  | 788442253.5814 | 21000 | 0.0-25.0 | Sand Fill Over Clay |  | 20 | 28 |  | 33 |  |  | 430 | 3300 |  |  | 4.95 | n/a |  |  |  |  | Timber
14 | Donthireddy, Srinivas. Simple pressuremeter approach to lateral loads on piles. Diss. Texas A&M University, 1995. | Briaud |  |  | New Orleans, USA | USA | CPU | Sand |  | 121.854 | 21.3051 | 146.69 | Driven steel pile | 0.356 |  |  | 21 | 58.9888 | 200000000 |  | 788442253.5814 | 35900 | 0.0-25.0 | Sand Fill Over Clay |  | 20 | 28 |  | 36 |  |  | 440 | 3600 |  |  | 5.4 | n/a |  |  |  |  | Driven prestressed concrete
15 | Donthireddy, Srinivas. Simple pressuremeter approach to lateral loads on piles. Diss. Texas A&M University, 1995. | Briaud |  |  | New Orleans, USA | USA | CPI | Sand |  | 135.69 | 35.2862 | 130.01 | Driven steel pile | 0.356 |  | 10 | 21 | 58.9888 | 27000000 |  | 162798650.7779 | 36100 | 0.0-25.0 | Sand Fill Over Clay |  | 20 | 28 |  | 38 |  |  | 450 | 3800 |  |  | 5.7 | n/a |  |  |  |  | Steel pipe, closed end, 10-mm-thick wall
16 | Little, Robert L., and Jean-Louis Briaud. Full scale cyclic lateral load tests on six single piles in sand. No. TAMU-RR-5640. TEXAS A AND M UNIV COLLEGE STATION DEPT OF CIVIL ENGINEERING, 1988. | Briaud |  |  | Baytown, Texas, USA | USA | pile 2 | Sand |  | 290 | 16.9652 | 427.91 | Driven steel pile | 0.61 |  | 16 | 36.6 | 60 | 200000000 | 6.7e-05 | 1317814225.0907 | 13400 | 0.0-40.0 | Medium dense Sand |  | 20 | 30 |  | 60 |  |  | 720 | 6000 |  |  | 9 | P.25 |  |  |  |  | Steel pipe, closed end, 16-mm-thick wall
17 | Little, Robert L., and Jean-Louis Briaud. Full scale cyclic lateral load tests on six single piles in sand. No. TAMU-RR-5640. TEXAS A AND M UNIV COLLEGE STATION DEPT OF CIVIL ENGINEERING, 1988. | Briaud |  |  | Baytown, Texas, USA | USA | pile 3 | Sand |  | 268.2278 | 24.3459 | 357.89 | Driven pile circular | 0.51 |  |  | 29.6 | 58.0392 | 21000000 | 0.000305 | 3320860275.2591 | 6405 | 0.0-35.0 | Medium dense Sand |  | 20 | 30 |  | 55 |  |  | 680 | 5500 |  |  | 8.25 | P.25 |  |  |  |  | Driven prestressed concrete
18 | Matlock, H., and R. L. Tucker. "Lateral-load tests of an instrumented pile at Sabine, Texas." A Report to Shell Development Company, Houston (1961).;Smith, Trevor David. Pressuremeter design method for single piles subjected to static lateral load. Diss. Texas A & M University, 1983. | Matlodk and Tucker (1961); Smith (1983) |  |  | Sabine, Texas, USA | USA |  | Clay |  | 80.3037 | 63.4644 | 55.77 | Driven steel pile | 0.324 |  | 16 | 11 | 33.9506 | 200000000 | 0.000305 | 184078228.617 | 61000 | 0.0-15.0 | Clay |  | 20 | 26 |  | 10 |  |  | 100 | 1000 |  |  | 1.5 | n/a |  |  |  |  | Steel pipe, open end, 16-mm-thick wall
19 | Matlock, H., and R. L. Tucker. "Lateral-load tests of an instrumented pile at Sabine, Texas." A Report to Shell Development Company, Houston (1961).;Smith, Trevor David. Pressuremeter design method for single piles subjected to static lateral load. Diss. Texas A & M University, 1983. | Matlodk and Tucker (1961); Smith (1983) |  |  | Lake Austin, Texas, USA | USA |  | Clay |  | 100.2496 | 50.9153 | 74.38 | Driven steel pile | 0.324 |  | 15 | 12.2 | 37.6543 | 200000000 | 0.000305 | 174200256.281 | 61000 | 0.0-15.0 | Clay |  | 20 | 26 |  | 26 |  |  | 200 | 2600 |  |  | 3.9 | n/a |  |  |  |  | Steel pipe, closed end, 15-mm-thick wall
20 | Kasch, Vernon R., et al. Lateral load test of a drilled shaft in clay. No. FHWA-TX-77-211-1 Intrm Rpt.. 1977.; Smith (1983) | Kasch |  |  | Texas A&M Uni., TX, USA | USA |  | Clay |  | 755.8018 | 81.6729 | 755.08 | Bored pile circular | 0.915 |  |  | 6.1 | 6.6667 | 21000000 | 0.000155 | 34407591619.5132 | 3255 | 0.0-10.0 | Clay |  | 20 | 30 |  | 66.5 |  |  | 500 | 7250 |  |  | 10 | n/a |  |  |  |  | Bored reinforced concrete
21 | Holloway, George L., et al. Field test and preliminary design method for laterally loaded drilled shafts in clay. No. FHWATX78-211-2 Intrm Rpt.. 1978.; Smith (1983) | Holloway et al. (1983) |  |  | Texas A&M Uni., TX, USA | USA |  | Clay |  | 674.5728 | 188.0108 | 526.34 | Bored pile circular | 0.915 |  |  | 4.6 | 5.0273 | 21000000 | 0.00679 | 34407591619.5132 | 142590 | 0.0-10.0 | Clay |  | 20 |  |  | 66.5 |  |  | 500 | 7250 |  |  |  | n/a |  |  |  |  | Bored reinforced concrete
22 | O'Neill, Michael W., and Todd Wayne Dunnavant. A study of the effects of scale, velocity, and cyclic degradability on laterally loaded single piles in overconsolidated clay. University of Houston, Department of Civil Engineering, 1984.; Makarim, Chaidir Anwar. "PRESSUREMETER METHOD FOR SINGLE PILES SUBJECTED TO CYCLIC LATERAL LOADS IN OVERCONSOLIDATED CLAY." (1986): 4991-4991. | O'Neil and Dunnavant (1984); Makarim and Briaud (1986) |  |  | Uni. Of Houston, TX, USA | USA |  | Clay |  | 121.6589 | 82.8929 | 68.87 | Driven steel pile | 0.273 |  | 9.3 | 11.8 | 43.2234 | 200000000 | 0.000137 | 67052203.9548 | 27400 | 0.0-15.0 | Clay |  | 20 |  |  | 34.58 |  |  | 260 | 3600 |  |  |  | n/a |  |  |  |  | Steel pipe, open end, 9.3-mm-thick wall
23 | Tucker, Larry M., and Jean-Louis Briaud. Analysis of the pile load test program at the lock and dam 26 replacement project. No. TAMU-RR-4690F. TEXAS A AND M UNIV COLLEGE STATION DEPT OF CIVIL ENGINEERING, 1988. | Briaud et al. (1987) |  |  | Lock & Dam, TX, USA | USA | 3-12 | Sand |  | 318.4882 | 63.3616 | 246.81 | Driven H pile 14 x 73 | 0.356 |  |  | 20.4 | 57.3034 | 200000000 | 0.000305 |  | 61000 | 0.0-25.0 | Sand |  | 18.22 | 34;42 below 40ft |  | 38 |  |  | 450 | 3800 |  |  |  | p. 20 |  |  |  |  | H pile 14 x 73
24 | Tucker, Larry M., and Jean-Louis Briaud. Analysis of the pile load test program at the lock and dam 26 replacement project. No. TAMU-RR-4690F. TEXAS A AND M UNIV COLLEGE STATION DEPT OF CIVIL ENGINEERING, 1988. | Briaud et al. (1987) |  |  | Lock & Dam, TX, USA | USA | 3-13 | Sand |  | 318.4882 | 48.5361 | 270.16 | Driven H pile 14 x 73 | 0.356 |  |  | 20.4 | 57.3034 | 200000000 | 0.000305 |  | 61000 | 0.0-25.0 | Sand |  | 18.22 | 34;42 below 40ft |  | 38 |  |  | 450 | 3800 |  |  |  | p. 20 |  |  |  |  | H pile 14 x 73
25 | Woodward Clyde Consultants (1979); Smith, Trevor David. Pressuremeter design method for single piles subjected to static lateral load. Diss. Texas A & M University, 1983. | Woodward Clyde Consultants (1979); Smith (1983) |  |  | Lock & Dam, TX, USA | USA | T3? | Sand |  | 269.0373 | 37.1 | 267.75 | Driven H pile 14 x 73 | 0.356 |  |  | 15.2 | 42.6966 | 200000000 | 0.000305 |  | 61000 | 0.0-20.0 | Sand |  | 20 | 30 |  | 61.6 |  |  | 730 | 6160 |  |  | 9.24 | [5 empty] | H pile 14 x 73
26 | Woodward Clyde Consultants (1979); Smith, Trevor David. Pressuremeter design method for single piles subjected to static lateral load. Diss. Texas A & M University, 1983. | Woodward Clyde Consultants (1979); Smith (1983) |  |  | Lock & Dam, TX, USA | USA | T4? | Sand |  | 223.2473 | 56.6646 | 184.31 | Driven steel pile | 0.356 |  | 9.5 | 15.2 | 42.6966 | 200000000 | 0.000155 | 155317196.0101 | 31000 | 0.0-20.0 | Sand |  | 20 | 30 |  | 61.6 |  |  | 730 | 6160 |  |  | 9.24 | [5 empty] | Steel pipe, open end, 9.5-mm-thick wall
27 | Soil Mechanics, Inc. (1983);Smith, Trevor David. Pressuremeter design method for single piles subjected to static lateral load. Diss. Texas A & M University, 1983. | Soil Mechanics, Inc. (1983); Smith (1983) |  |  | Baytown, Texas, USA | USA |  | Clay |  | 297.4481 | 86.5914 | 247.02 | Bored pile circular | 0.61 |  |  | 11.9 | 19.5082 | 21000000 | 0.00679 | 6796561307.5582 | 142590 | 0.0-15.0 | Clay |  | 20 |  |  | 32 |  |  | 280 | 3200 | [8 empty] | Bored reinforced concrete
28 | Baguelin, Francois, et al. "Expansion of cylindrical probes in cohesive soils." Journal of Soil Mechanics & Foundations Div 98.Sm 11 (1972). | Baguelin and Jezequel (1972) |  |  | Plancoet, France | France |  | Clay |  | 61.75 | 55.256 | 44.69 | Driven H pile 14 x 73 | 0.28 |  |  | 6.1 | 21.7857 | 200000000 | 0.000137 |  | 27400 | 0.0-10.0 | Silt/Clay |  | 20 |  |  | 20.615 |  |  | 155 | 2500 |  |  |  | n/a |  |  |  |  | H pile 14 x 73
29 | Ruesta, Pedro F., and Frank C. Townsend. "Evaluation of laterally loaded pile group at Roosevelt Bridge." Journal of Geotechnical and Geoenvironmental Engineering 123.12 (1997): 1153-1161. | Ruesta |  |  | Stuart, FL, USA | USA | pier 16 North (a) | Sand |  | 317.6 | 101.8 | 296.25 | Driven steel pile | 0.76 |  | 9.5 | 16.5 | 21.7105 | 200000000 |  | 1580000000 |  | 0.0-4.0 | Sand | under sea level | 8.9 | 32 | 16.3 | [8 empty] | P.2
[23 empty] | 4.0-14.0 | Cemented Sand |  | 11.1 | 42 | 34
30 | Ruesta, Pedro F., and Frank C. Townsend. "Evaluation of laterally loaded pile group at Roosevelt Bridge." Journal of Geotechnical and Geoenvironmental Engineering 123.12 (1997): 1153-1161. | Ruesta |  |  | Stuart, FL, USA | USA | pier 16 North (b) | Sand |  | 333.17 | 102 | 317.38 | Driven steel pile | 0.76 |  | 9.5 | 16.5 | 21.7105 | 200000000 |  | 1580000000 |  | 0.0-4.0 | Sand | under sea level | 8.9 | 32 | 16.3 | [8 empty] | P.2
[23 empty] | 4.0-14.0 | Cemented Sand |  | 11.1 | 42 | 34
31 | Cho, K. H., Clark, S. C., Keaney, B. D., Gabr, M. A., & Borden, R. H. (2001). Laterally loaded drilled shafts embedded in soft rock. Transportation Research Record: Journal of the Transportation Research Board, 1772(1), 3-11. |  |  |  | Rocky Mount, North Carolina, USA | USA | short | Clay |  | 623.71 | 19.99 | 1597.93 | Bored pile circular | 0.762 |  |  | 4 | 5.2493 | 21000000 |  | 16549686983.9861 |  | 0.0-1.5 | Orange to LT. Brown Silty Sandy Clay | 2 | 20 |  |  | 80 | [6 empty] | 13 | n/a
[23 empty] | 1.5-2.0 | Orange and Black coarse Sand |  | 20 | 32 | [8 empty] | 14
[23 empty] | 2.0-6.0 | Soft Weathered Rock |  | 10 | [9 empty] | >100 | [5 empty] | Soft Rock, Max working pressures is 30000 kPa
32 | Cho, K. H., Clark, S. C., Keaney, B. D., Gabr, M. A., & Borden, R. H. (2001). Laterally loaded drilled shafts embedded in soft rock. Transportation Research Record: Journal of the Transportation Research Board, 1772(1), 3-11. |  |  |  | Rocky Mount, North Carolina, USA | USA | long | Clay |  | 978.469 | 34.96 | 1667.78 | Bored pile circular | 0.762 |  |  | 4.9 | 6.4304 | 21000000 |  | 16549686983.9861 |  | 0.0-1.5 | Orange to LT. Brown Silty Sandy Clay | 2 | 20 |  |  | 80 | [6 empty] | 13 | n/a
[23 empty] | 1.5-2.0 | Orange and Black coarse Sand |  | 20 | 32 | [8 empty] | 14
[23 empty] | 2.0-6.0 | Soft Weathered Rock |  | 10 | [9 empty] | >100 | [5 empty] | Soft Rock, Max working pressures is 30000 kPa
33 | Ismael, N. F. (2010). Behavior of Step Tapered Bored Piles in Sand under Static Lateral Loading. Journal of Geotechnical and Geoenvironmental Engineering, 136(5), 669-676. | Ismael, N. F. |  |  | Jleeb-Al-Shuyoukh, kuwait | Kuwait | #1 | Sand |  | 151.7698 | 24.9798 | 156.87 | Bored pile, tappered | 0.3 | 0.3 |  | 5 | 16.6667 |  |  |  |  | 0.0-5.0 | Brown dry silty sand |  | 18.5 | 31 |  | 235 |  |  |  | 23.5
[23 empty] | 5.0-8.0 | Dense to very dense fine to medium brown sand with silt |  | 18 | 40 |  | 400 |  |  |  | 40
34 | Ismael, N. F. (2010). Behavior of Step Tapered Bored Piles in Sand under Static Lateral Loading. Journal of Geotechnical and Geoenvironmental Engineering, 136(5), 669-676. | Ismael, N. F. |  |  | Jleeb-Al-Shuyoukh, kuwait | Kuwait | #2 | Sand |  | 167.2565 | 24.9794 |  | Bored pile, tappered | 0.5 | 0.3 |  | 5 | 10 |  |  |  |  | 0.0-5.0 | Brown dry silty sand |  | 18.5 | 31 |  | 235 |  |  |  | 23.5
[23 empty] | 5.0-8.0 | Dense to very dense fine to medium brown sand with silt |  | 18 | 40 |  | 400 |  |  |  | 40
35 | Ismael, N. F. (2010). Behavior of Step Tapered Bored Piles in Sand under Static Lateral Loading. Journal of Geotechnical and Geoenvironmental Engineering, 136(5), 669-676. | Ismael, N. F. |  |  | Jleeb-Al-Shuyoukh, kuwait | Kuwait | #3 | Sand |  | 201.7693 | 24.9468 |  | Bored pile, tappered | 0.5 | 0.3 |  | 5 | 10 |  |  |  |  | 0.0-5.0 | Brown dry silty sand |  | 18.5 | 31 |  | 235 |  |  |  | 23.5
[23 empty] | 5.0-8.0 | Dense to very dense fine to medium brown sand with silt |  | 18 | 40 |  | 400 |  |  |  | 40
36 | Ismael, N. F. (2010). Behavior of Step Tapered Bored Piles in Sand under Static Lateral Loading. Journal of Geotechnical and Geoenvironmental Engineering, 136(5), 669-676. | Ismael, N. F. |  |  | Jleeb-Al-Shuyoukh, kuwait | Kuwait | #4 | Sand |  | 240.7071 | 24.9299 |  | Bored pile, tappered | 0.5 | 0.3 |  | 5 | 10 |  |  |  |  | 0.0-5.0 | Brown dry silty sand |  | 18.5 | 31 |  | 235 |  |  |  | 23.5
[23 empty] | 5.0-8.0 | Dense to very dense fine to medium brown sand with silt |  | 18 | 40 |  | 400 |  |  |  | 40
37 | Ismael, N. F. (2010). Behavior of Step Tapered Bored Piles in Sand under Static Lateral Loading. Journal of Geotechnical and Geoenvironmental Engineering, 136(5), 669-676. | Ismael, N. F. |  |  | Jleeb-Al-Shuyoukh, kuwait | Kuwait | #5 | Sand |  | 242.4773 | 24.9456 | 248.78 | Bored pile, tappered | 0.5 | 0.5 |  | 5 | 10 |  |  |  |  | 0.0-5.0 | Brown dry silty sand |  | 18.5 | 31 |  | 235 |  |  |  | 23.5
[23 empty] | 5.0-8.0 | Dense to very dense fine to medium brown sand with silt |  | 18 | 40 |  | 400 |  |  |  | 40
38 | Juirnarongrit, T., & Ashford, S. A. (2004). Lateral load behavior of cast-in-drilled-hole piles in weakly cemented sand. Transportation Research Record: Journal of the Transportation Research Board, 1868(1), 190-198. | Juirnarongrit |  |  | University of California, San Diego, USA | USA | 0.4m | Sand |  | 182.2394 | 79.7164 | 159.02 | Bored pile circular | 0.4 |  |  | 4.5 | 11.25 |  |  |  |  | 0.0-6.0 | Brown gray medium dense weakly cemented clayey to silty sand (SC & SM) | below 18.0 m | 20 | 42 | [8 empty] | 40 |  |  | 315 |  |  | rebar used
[23 empty] | 6.0-18.0 | Brown gray medium dense weakly cemented clayey to silty sand (SC & SM) |  | 20 | 45 | [8 empty] | 80 |  |  | 560
39 | Juirnarongrit, T., & Ashford, S. A. (2004). Lateral load behavior of cast-in-drilled-hole piles in weakly cemented sand. Transportation Research Record: Journal of the Transportation Research Board, 1868(1), 190-198. | Juirnarongrit |  |  | University of California, San Diego, USA | USA | 0.6m | Sand |  | 377.8538 | 76.0279 | 382.99 | Bored pile circular | 0.6 |  |  | 12 | 20 |  |  |  |  | 0.0-6.0 | Brown gray medium dense weakly cemented clayey to silty sand (SC & SM) | below 18.0 m | 20 | 42 | [8 empty] | 40 |  |  | 315 |  |  | rebar used
[23 empty] | 6.0-18.0 | Brown gray medium dense weakly cemented clayey to silty sand (SC & SM) |  | 20 | 45 | [8 empty] | 80 |  |  | 560
40 | Juirnarongrit, T., & Ashford, S. A. (2004). Lateral load behavior of cast-in-drilled-hole piles in weakly cemented sand. Transportation Research Record: Journal of the Transportation Research Board, 1868(1), 190-198. | Juirnarongrit |  |  | University of California, San Diego, USA | USA | 0.9m | Sand |  | 1172.3077 | 88.9749 | 1159.06 | Bored pile circular | 0.9 |  |  | 12 | 13.3333 |  |  |  |  | 0.0-6.0 | Brown gray medium dense weakly cemented clayey to silty sand (SC & SM) | below 18.0 m | 20 | 42 | [8 empty] | 40 |  |  | 315 |  |  | rebar used
[23 empty] | 6.0-18.0 | Brown gray medium dense weakly cemented clayey to silty sand (SC & SM) |  | 20 | 45 | [8 empty] | 80 |  |  | 560
41 | Juirnarongrit, T., & Ashford, S. A. (2004). Lateral load behavior of cast-in-drilled-hole piles in weakly cemented sand. Transportation Research Record: Journal of the Transportation Research Board, 1868(1), 190-198. | Juirnarongrit |  |  | University of California, San Diego, USA | USA | 1.2m | Sand |  | 2339.296 | 85.4647 | 2611.33 | Bored pile circular | 1.2 |  |  | 12 | 10 |  |  |  |  | 0.0-6.0 | Brown gray medium dense weakly cemented clayey to silty sand (SC & SM) | below 18.0 m | 20 | 42 | [8 empty] | 40 |  |  | 315 |  |  | rebar used
[23 empty] | 6.0-18.0 | Brown gray medium dense weakly cemented clayey to silty sand (SC & SM) |  | 20 | 45 | [8 empty] | 80 |  |  | 560
42 | Lemnitzer, Anne, et al. "Nonlinear efficiency of bored pile group under lateral loading." Journal of geotechnical and geoenvironmental engineering 136.12 (2010): 1673-1685. | Lemnitzer, Anne, et al (2010) |  |  | Hawthorne, California, USA | USA | Fixed Head | Sand |  | 1224.5954 | 76.2 | 1180.14 | Bored pile circular | 0.61 |  |  | 7.5 | 12.2951 | 21000000 | 0.0067966 | 6796561307.5582 | 142727.7875 | 0.0-4.5 | Fill, includes concrete and asphalt debris |  | 20* | 28 | [9 empty] | p.6
[23 empty] | 4.5-9.5 | silty sandy Clay |  | 20 |  |  | 180
[23 empty] | 9.5-12.5 | fine Sands, Silt |  | 20 | 30
[23 empty] | 12.5-21.5 | silty sandy Clay |  | 20 |  |  | 180
[23 empty] | 21.5-26.5 | silty medium to fine-grained Sand |  | 20 | 33
43 | Lemnitzer, Anne, et al. "Nonlinear efficiency of bored pile group under lateral loading." Journal of geotechnical and geoenvironmental engineering 136.12 (2010): 1673-1685. | Lemnitzer, Anne, et al (2010) |  |  | Hawthorne, California, USA | USA | Flagpole | Sand |  | 107 | 146 | 59.51 | Bored pile circular | 0.61 |  |  | 7.5 | 12.2951 | 21000000 | 0.0067966 | 6796561308.5582 | 142727.7875 | 0.0-4.5 | Fill, includes concrete and asphalt debris |  | 20* | 28
[23 empty] | 4.5-9.5 | silty sandy Clay |  | 20* |  |  | 180
[23 empty] | 9.5-12.5 | fine Sands, Silt |  | 20* | 30
[23 empty] | 12.5-21.5 | silty sandy Clay |  | 20* |  |  | 180
[23 empty] | 21.5-26.5 | silty medium to fine-grained Sand |  | 20* | 33
44 | Lutenegger, Alan J., and Gerald A. Miller. "Behavior of laterally loaded drilled shafts in stiff soil." (1993). | Lutenegger |  |  | University of Massachusetts campus in Amherst, Massachusetts, USA | USA | 0.51x1.52 | Sand |  | 72.05 | 55.109 | 68.9 | Bored pile circular | 0.51 |  |  | 1.52 | 2.9804 | 21000000 | 0.0033209 | 3320860275.2591 | 69738.0658 | 0.0-1.2 | Brown Mixed clayey sand and silt | 2 | 20* | 32 | [9 empty] | n/a
[23 empty] | 1.2-3.0 | Gray to Brown mottled clayey silt |  | 20* |  |  | 90
[23 empty] | 3.0-5.0 | Varved clay |  | 20* |  |  | 70
45 | Lutenegger, Alan J., and Gerald A. Miller. "Behavior of laterally loaded drilled shafts in stiff soil." (1993). | Lutenegger |  |  | University of Massachusetts campus in Amherst, Massachusetts, USA | USA | 0.51x2.44 | Sand |  | 72.34 | 12.234 | not enough data | Bored pile circular | 0.51 |  |  | 2.44 | 4.7843 | 21000000 | 0.0033209 | 3320860275.2591 | 69738.0658 | 0.0-1.2 | Brown Mixed clayey sand and silt | 2 | 20* | 32 | [9 empty] | n/a
[23 empty] | 1.2-3.0 | Gray to Brown mottled clayey silt |  | 20* |  |  | 90
[23 empty] | 3.0-5.0 | Varved clay |  | 20* |  |  | 70
46 | Lutenegger, Alan J., and Gerald A. Miller. "Behavior of laterally loaded drilled shafts in stiff soil." (1993). | Lutenegger |  |  | University of Massachusetts campus in Amherst, Massachusetts, USA | USA | 0.61x1.52 | Sand |  | 61.143 | 43.778 | 65.99 | Bored pile circular | 0.61 |  |  | 1.52 | 2.4918 | 21000000 | 0.0067966 | 6796561307.5582 | 142727.7875 | 0.0-1.2 | Brown Mixed clayey sand and silt | 2 | 20* | 32 | [9 empty] | n/a
[23 empty] | 1.2-3.0 | Gray to Brown mottled clayey silt |  | 20* |  |  | 90
[23 empty] | 3.0-5.0 | Varved clay |  | 20* |  |  | 70
47 | Lutenegger, Alan J., and Gerald A. Miller. "Behavior of laterally loaded drilled shafts in stiff soil." (1993). | Lutenegger |  |  | University of Massachusetts campus in Amherst, Massachusetts, USA | USA | 0.61x2.44 | Sand |  | 60.97 | 15.558 | not enough data | Bored pile circular | 0.61 |  |  | 2.44 | 4 | 21000000 | 0.0067966 | 6796561307.5582 | 142727.7875 | 0.0-1.2 | Brown Mixed clayey sand and silt | 2 | 20* | 32 | [9 empty] | n/a
[23 empty] | 1.2-3.0 | Gray to Brown mottled clayey silt |  | 20* |  |  | 90
[23 empty] | 3.0-5.0 | Varved clay |  | 20* |  |  | 70
48 | Jeong, Sangseom, et al. "Cyclic lateral load tests of offshore large diameter piles of Incheon Bridge in marine clay." The Seventeenth International Offshore and Polar Engineering Conference. International Society of Offshore and Polar Engineers, 2007. | Jeong | Samsung | Bridge | Incheon Birdge, Incheon, South Korea | South Korea | LT1 | Clay |  | 902.91 | 175.49 | 617.97 | Driven steel pile | 1.016 |  | 16 | 26.6 | 26.1811 | 200000000 | 0.0063 | 6284793802.6182 | 1260000 | 0.0-18.0 | Clay |  | 17.5 |  |  | 18 |  | 0.3 |  |  |  |  | 4 | n/a
[23 empty] | 18.0-22.0 | Sand |  | 17.8 | 24 |  |  |  | 0.3 |  |  |  |  | 16
[23 empty] | 22.0-30.0 | Weathered Soil |  | 17.8 | 34 |  |  |  | 0.3 |  |  |  |  | 44
[23 empty] | 30.0-37.0 | Weathered Rock |  | 20.2 | 32 |  |  |  | 0.25 |  |  |  |  | 50 | [5 empty] | Unconfined compression strength=25000kPa;Emass=2500000kPa
[23 empty] | 37.0-45.0 | Soft Rock |  | 20.5 | 33 |  |  |  | 0.25 |  |  |  |  | 100 | [5 empty] | Unconfined compression strength=37000kPa;Emass=5000000kPa
49 | Jeong, Sangseom, et al. "Cyclic lateral load tests of offshore large diameter piles of Incheon Bridge in marine clay." The Seventeenth International Offshore and Polar Engineering Conference. International Society of Offshore and Polar Engineers, 2007. | Jeong | Samsung | Bridge | Incheon Birdge, Incheon, South Korea | South Korea | LT2 | Clay |  | 902.91 | 175.49 | 617.97 | Driven steel pile | 1.016 |  | 16 | 26.6 | 26.1811 | 200000000 | 0.0063 | 6284793802.6182 | 1260000 | 0.0-19.0 | Clay |  | 17.5 |  |  | 18 |  | 0.3 |  |  |  |  | 4 | n/a
[23 empty] | 19.0-25.0 | Weathered Soil |  | 17.8 | 34 |  |  |  | 0.3 |  |  |  |  | 16
[23 empty] | 25.0-30.0 | Weathered Rock |  | 20.2 | 32 |  |  |  | 0.25 |  |  |  |  | 44
50 | Jeong, Sangseom, et al. "Cyclic lateral load tests of offshore large diameter piles of Incheon Bridge in marine clay." The Seventeenth International Offshore and Polar Engineering Conference. International Society of Offshore and Polar Engineers, 2007. | Jeong | Samsung | Bridge | Incheon Birdge, Incheon, South Korea | South Korea | LT3 | Clay |  | 800.97 | 150 | 591.44 | Driven steel pile | 1.016 |  | 16 | 26.6 | 26.1811 | 200000000 | 0.0063 | 6284793802.6182 | 1260000 | 0.0-19.0 | Clay |  | 17.5 |  |  | 18 |  | 0.3 |  |  |  |  | 4 | n/a |  |  |  |  | ultimate tensile strengths of 490 MPa and 703 Mpa
[23 empty] | 19.0-25.0 | Weathered Soil |  | 17.8 | 34 |  |  |  | 0.3 |  |  |  |  | 16
[23 empty] | 25.0-30.0 | Weathered Rock |  | 20.2 | 32 |  |  |  | 0.25 |  |  |  |  | 44
51 | Jeong, Sangseom, et al. "Cyclic lateral load tests of offshore large diameter piles of Incheon Bridge in marine clay." The Seventeenth International Offshore and Polar Engineering Conference. International Society of Offshore and Polar Engineers, 2007. | Jeong | Samsung | Bridge | Incheon Birdge, Incheon, South Korea | South Korea | LT4 | Clay |  | 995.26 | 12 | not enough data | Bored pile circular | 2.4 |  |  | 45 | 18.75 | 200000000 | 0.0063 |  | 1260000 | 0.0-18.0 | Clay |  | 17.5 |  |  | 18 |  | 0.3 |  |  |  |  | 4 | n/a
[23 empty] | 18.0-22.0 | Sand |  | 17.8 | 24 |  |  |  | 0.3 |  |  |  |  | 16
[23 empty] | 22.0-30.0 | Weathered Soil |  | 17.8 | 34 |  |  |  | 0.3 |  |  |  |  | 44
[23 empty] | 30.0-37.0 | Weathered Rock |  | 20.2 | 32 |  |  |  | 0.25 |  |  |  |  | 50 | [5 empty] | Unconfined compression strength=25000kPa;Emass=2500000kPa
[23 empty] | 37.0-45.0 | Soft Rock |  | 20.5 | 33 |  |  |  | 0.25 |  |  |  |  | 100 | [5 empty] | Unconfined compression strength=37000kPa;Emass=5000000kPa
52 | Naramore, S. A., and F. Y. Feng. "Field tests of large diameter drilled shafts part I-lateral loads." ReportNo. FHWA/CA/SD-88/02, California Department of Transportation, Sacramento, California (1990). | Naramore, S. A. |  |  | Hawtrone, California, USA | USA | ShaftA | Clay |  | 3550.5705 | 13.2766 | not enough data | Bored pile circular | 2.4 |  |  | 18.288 | 7.62 | 21000000 | 1.6286 | 1.6286e+12 | 34200634.264 | 0.0-4.6 | Clay |  | 19.6358 |  |  | 157.0472 | [7 empty] | p.29
[23 empty] | 5.8-13.1 | Sand |  | 20 | 43
[23 empty] | 13.1-15.5 | Clay |  | 17.6 |  |  | 115
[23 empty] | 15.5-21.3 | Sand |  | 17.3 | 31
53 | Naramore, S. A., and F. Y. Feng. "Field tests of large diameter drilled shafts part I-lateral loads." ReportNo. FHWA/CA/SD-88/02, California Department of Transportation, Sacramento, California (1990). | Naramore, S. A. |  |  | Hawtrone, California, USA | USA | ShaftB | Clay |  | 3557.5987 | 20.6223 | not enough data | Bored pile circular | 2.4 |  |  | 18.288 | 7.62 | 21000000 | 1.6286 | 1.6286e+12 | 34200634.264 | 0.0-3.8 | Clay |  | 19.4787 |  |  | 191.521 | [7 empty] | p.29
[23 empty] | 3.8-5.5 | Sand |  | 20.1594 | 43
[23 empty] | 5.5-16.3 | Clay |  | 18.7457 |  |  | 148.4288
[23 empty] | 16.3-21.3 | Sand |  | 17.2795 | 31
54 | Kahle, Kevin James, and Dan A. Brown. "Performance of Laterally Loaded Drilled Sockets Founded in Weathered Quartzite." (2002). | Kevin James |  |  | Spring Villa, Alabama, USA | USA | C2 | Clay |  | 1485.1277 | 60.3098 | 1519.34 | Bored pile circular | 1.524 |  |  | 2.286 | 1.5 | 21000000 | 0.26479 | 264794991743.778 | 5560694.8266 | 0.0-0.5 | Stiff Clay |  | 20 |  |  | 350 | [6 empty] | 63 |  |  | 80 |  |  | weathered rock
[23 empty] | 0.5-1.5 | soft Rock |  | 21 | [9 empty] | 89 |  |  | 250
[23 empty] | 1.5-2.5 | weathered rock |  | 22 | [9 empty] | >100 |  |  | 900
[23 empty] | 2.5-5.5 | weathered rock |  | 22 | [9 empty] | >100 |  |  | 1000
55 | Kahle, Kevin James, and Dan A. Brown. "Performance of Laterally Loaded Drilled Sockets Founded in Weathered Quartzite." (2002). | Kevin James |  |  | Spring Villa, Alabama, USA | USA | C3 | Clay |  | 983.7687 | 58.7756 | 1109.26 | Bored pile circular | 1.524 |  |  | 1.524 | 1 | 21000000 | 0.26479 | 264794991743.778 | 5560694.8266 | 0.0-0.5 | Stiff Clay |  | 20 |  |  | 550 | [6 empty] | 63 |  |  | 80 |  |  | weathered rock
[23 empty] | 0.5-1.5 | soft Rock |  | 21 | [9 empty] | 89 |  |  | 250
[23 empty] | 1.5-2.5 | weathered rock |  | 22 | [9 empty] | >100 |  |  | 900
[23 empty] | 2.5-5.5 | weathered rock |  | 22 | [9 empty] | >100 |  |  | 1000
56 | Kahle, Kevin James, and Dan A. Brown. "Performance of Laterally Loaded Drilled Sockets Founded in Weathered Quartzite." (2002). | Kevin James |  |  | Spring Villa, Alabama, USA | USA | C4 | Clay |  | 395.1355 | 31.9786 | 416.84 | Bored pile circular | 1.524 |  |  | 0.762 | 0.5 | 21000000 | 0.26479 | 264794991743.778 | 5560694.8266 | 0.0-0.5 | Stiff Clay |  | 20 |  |  | 550 | [6 empty] | 63 |  |  | 80 |  |  | weathered rock
[23 empty] | 0.5-1.5 | soft Rock |  | 21 | [9 empty] | 89 |  |  | 250
[23 empty] | 1.5-2.5 | weathered rock |  | 22 | [9 empty] | >100 |  |  | 900
[23 empty] | 2.5-5.5 | weathered rock |  | 22 | [9 empty] | >100 |  |  | 1000
57 | Kahle, Kevin James, and Dan A. Brown. "Performance of Laterally Loaded Drilled Sockets Founded in Weathered Quartzite." (2002). | Kevin James |  |  | Spring Villa, Alabama, USA | USA | F2 | Clay |  | 1475.5196 | 28.7045 | 1780.98 | Bored pile circular | 1.524 |  |  | 2.286 | 1.5 | 21000000 | 0.26479 | 264794991743.778 | 5560694.8266 | 0.0-0.5 | Stiff Clay |  | 20 |  |  | 550 | [6 empty] | 63 |  |  | 80 |  |  | weathered rock
[23 empty] | 0.5-1.5 | soft Rock |  | 21 | [9 empty] | 89 |  |  | 250
[23 empty] | 1.5-2.5 | weathered rock |  | 22 | [9 empty] | >100 |  |  | 900
[23 empty] | 2.5-5.5 | weathered rock |  | 22 | [9 empty] | >100 |  |  | 1000
58 | Kahle, Kevin James, and Dan A. Brown. "Performance of Laterally Loaded Drilled Sockets Founded in Weathered Quartzite." (2002). | Kevin James |  |  | Spring Villa, Alabama, USA | USA | F3 | Clay |  | 980.6549 | 30.3962 | 1023.08 | Bored pile circular | 1.524 |  |  | 1.524 | 1 | 21000000 | 0.26479 | 264794991743.778 | 5560694.8266 | 0.0-0.5 | Stiff Clay |  | 20 |  |  | 350 | [6 empty] | 63 |  |  | 80 |  |  | weathered rock
[23 empty] | 0.5-1.5 | soft Rock |  | 21 | [9 empty] | 89 |  |  | 250
[23 empty] | 1.5-2.5 | weathered rock |  | 22 | [9 empty] | >100 |  |  | 900
[23 empty] | 2.5-5.5 | weathered rock |  | 22 | [9 empty] | >100 |  |  | 1000
59 | Kahle, Kevin James, and Dan A. Brown. "Performance of Laterally Loaded Drilled Sockets Founded in Weathered Quartzite." (2002). | Kevin James |  |  | Spring Villa, Alabama, USA | USA | F4 | Clay |  | 395.3579 | 38.5394 | 436.4 | Bored pile circular | 1.524 |  |  | 0.762 | 0.5 | 21000000 | 0.26479 | 264794991743.778 | 5560694.8266 | 0.0-0.5 | Stiff Clay |  | 20 |  |  | 550 | [6 empty] | 63 |  |  | 80 |  |  | weathered rock
[23 empty] | 0.5-1.5 | soft Rock |  | 21 | [9 empty] | 89 |  |  | 250
[23 empty] | 1.5-2.5 | weathered rock |  | 22 | [9 empty] | >100 |  |  | 900
[23 empty] | 2.5-5.5 | weathered rock |  | 22 | [9 empty] | >100 |  |  | 1000
60 | Rinne, E., Thompson, J., and Vanderpool, W. (1996). “I-15/U.S. 95 Load Test Program Las Vegas, Nevada,” Proj. No. 31-215903-07A, Kleinfelder, Inc. | Rinne |  |  | Las Vegas, Nevada, USA | USA |  | Clay |  | 7396.1897 | 34.7624 | 8634.09 | Bored pile circular | 2.44 |  |  | 9.75 | 3.9959 | 21000000 | 0.97852 | 978515899943.408 | 20548833.8988 | 0.0-5.0 | Stiff Clay |  | 18.8504 |  |  | 76.6084 | 0.007 | [6 empty] | n/a
[23 empty] | 5.0-9.0 | Stiff Clay |  | 19.6358 |  |  | 143.6408 | 0.005
[23 empty] | 9.0-13.5 | Stiff Clay |  | 18.8504 |  |  | 95.7605 | 0.0063
[23 empty] | 13.5-21.0 | Caliche |  | 21.9921 |  |  | 33037.3794 | 0.001
[23 empty] | 21.0-35.0 | Stiff Clay |  | 19.6358 |  |  | 167.5809 | 0.0048
[23 empty] | 35.0-37.0 | Caliche |  | 21.9921 |  |  | 27579.0298 | 0.001
61 | Macklin, P. and Chou, N. (1988). “A Lateral Load Test on Seven Foot Diameter Caissons,” Foundation Engineering, Vol. 2, 1122-1131. | Macklin |  |  | Glenwood Canyon, Colorado, USA | USA | East | Sand |  | 1785.783 | 4.3028 | 3591.57 | Bored pile circular | 2.4 |  |  | 9.8 | 4.0833 | 159028 | 1.5683 |  | 249406.793 | 0.0-12.0 | Very dense Sand, gravel, cobbles |  | 21.2 | 42 | [9 empty] | n/a |  |  |  |  | rebar used
62 | Macklin, P. and Chou, N. (1988). “A Lateral Load Test on Seven Foot Diameter Caissons,” Foundation Engineering, Vol. 2, 1122-1131. | Macklin |  |  | Glenwood Canyon, Colorado, USA | USA | West | Sand |  | 1782.7138 | 3.0683 | not enough data | Bored pile circular | 2.4 |  |  | 10.8 | 4.5 | 159028 | 1.5683 |  | 249406.793 | 0.0-12.0 | Very dense Sand, gravel, cobbles |  | 21.2 | 42 | [9 empty] | n/a |  |  |  |  | rebar used
63 | Adams, J. and Radhakrishna, H. (1973). “The Lateral Capacity of Deep Augered Footings,” Proc. 8th Intl. Conf. on Soil Mechanics and Foundation Engineering, Moscow, Vol. 2.1, 1-8 | Adams |  |  | London, ON, Canada | Canada |  | Sand |  | 107.9583 | 6.8529 | not enough data | Bored pile circular | 1.5 |  |  | 9.14 | 6.0933 |  |  |  |  | 0.0-1.5 | Loose silty Sand |  | 20* | 29 |  |  |  |  | 383 |  |  |  | 7 | n/a |  |  |  |  | rebar used
[23 empty] | 1.5-6.7 | compact fine to medium Sand |  | 20* | 32 |  |  |  |  | 957.6 |  |  |  | 20
64 | Adams, J. and Radhakrishna, H. (1973). “The Lateral Capacity of Deep Augered Footings,” Proc. 8th Intl. Conf. on Soil Mechanics and Foundation Engineering, Moscow, Vol. 2.1, 1-8 | Adams |  |  | London, ON, Canada | Canada |  | Sand |  | 111.3835 | 1.8263 | not enough data | Bored pile circular | 1.5 |  |  | 9.14 | 6.0933 |  |  |  |  | 0.0-1.5 | Loose silty Sand |  | 20* | 35 |  | 190 |  |  | 957.6 |  |  |  | 25 | n/a |  |  |  |  | rebar used
[23 empty] | 1.5-6.7 | compact fine to medium Sand |  | 20* | 43 |  | 380 |  |  | 4788 |  |  |  | >100
65 | Ishikawa (1985). "Study on lateral resistance of large diameter pile", 土木試驗所月報. (In Japanese) | Ishikawa |  |  | Japan | Japan | A site | Sand |  | 2988.0092 | 4.781 | not enough data | Bored pile circular | 3 |  |  | 20 | 6.6667 | Ec=2.55x10^5;Es=2.1x10^7;n=8.2 | I1=4.19E8;I2=4E8 |  |  | 0.0-4.0 | Gravel |  | 22 | 43 | [8 empty] | >50 | n/a
[23 empty] | 4.0-6.0 | Sand Stone |  | 21 | 41 | [8 empty] | >50
[23 empty] | 6.0-11.0 | Weatherd Shale |  | 20 | 38 | [8 empty] | >50
[23 empty] | 11.0-20.0 | Shale |  | 20 | 38 | [8 empty] | >50
66 | Ishikawa (1985). "Study on lateral resistance of large diameter pile", 土木試驗所月報. (In Japanese) | Ishikawa |  |  | Japan | Japan | B site | Sand |  | 2392.7589 | 14.799 | not enough data | Bored pile circular | 2.98 |  |  | 26.73 | 8.9698 | Ec=4.0x10^5;Es=2.0x10^6;n=5.0 | 230000000 |  |  | 0.0-2.2 | Silt |  | 20 | 28 | [8 empty] | 5 | n/a
[23 empty] | 2.2-3.5 | Gravel |  | 21 | 41 | [8 empty] | 50
[23 empty] | 3.5-5.2 | Medium Sand |  | 20 | 32 | [8 empty] | 15
[23 empty] | 5.2-7.1 | Gravel |  | 21 | 41 | [8 empty] | 50
[23 empty] | 7.1-10.7 | Medium Sand |  | 20 | 30 | [8 empty] | 12
[23 empty] | 10.7-13.5 | Fine Sand |  | 20 | 26 | [8 empty] | 3
[23 empty] | 13.5-25.0 | Fine Sand |  | 20 | 33 | [8 empty] | 20
67 | Ishikawa (1985). "Study on lateral resistance of large diameter pile", 土木試驗所月報. (In Japanese) | Ishikawa |  |  | Japan | Japan | C site | Sand |  | 799.0145 | 39.075 | not enough data | Driven steel pile | 1.219 |  | 14 | 36 | 29.5324 | 205800000 | 0.0096255 | 9625513107.3589 | 1980930.5975 | 0.0-10.0 | Fine Sand |  | 20 | 30 | [8 empty] | 10 | n/a
[23 empty] | 10.0-19.1 | Silt |  | 20 | 26 | [8 empty] | 3
[23 empty] | 19.1-22.5 | Fine Sand |  | 20 | 41 | [8 empty] | 46
[23 empty] | 22.5-25.5 | Coarse Sand |  | 19 | 28 | [8 empty] | 5
[23 empty] | 25.5-29.0 | Fine Sand |  | 20 | 30 | [8 empty] | 10
[23 empty] | 29.0-40.0 | Sandy stone |  | 22 | 41 | [8 empty] | 50
68 | Ishikawa (1985). "Study on lateral resistance of large diameter pile", 土木試驗所月報. (In Japanese) | Ishikawa |  |  | Japan | Japan | D site | Clay |  | 498.8983 | 40.275 | 643.68 | Driven steel pile | 1.016 |  | 12 | 34 | 33.4646 | 2100000 | 627000 |  | 1316700000000 | 0.0-4.0 | Fine Sand |  | 20 | 28 | [8 empty] | 5 | n/a
[23 empty] | 4.0-19.0 | Clay |  | 20 |  |  | 30 | [6 empty] | 5
[23 empty] | 19.0-22.4 | Silt |  | 20 |  |  | 50 | [6 empty] | 8
[23 empty] | 22.4-27.7 | Fine Sand |  | 20 | 32 | [8 empty] | 18
[23 empty] | 27.7-29.2 | Silty Sandy |  | 20 | 32 | [8 empty] | 15
[23 empty] | 29.2-31.1 | Fine Sand |  | 20 | 37 | [8 empty] | 35
[23 empty] | 31.1-35.0 | Gravel with Sand |  | 21 | 41 | [8 empty] | 50
69 | Ishikawa (1985). "Study on lateral resistance of large diameter pile", 土木試驗所月報. (In Japanese) | Ishikawa |  |  | Japan | Japan | E site | Sand |  | 847.6389 | 7.224 | not enough data | Bored pile circular | 1.5 |  |  | 41 | 27.3333 | Ec=2.9x10^5;Es=2.1x10^6;n=7.24 | 34300000 | 248505000000 |  | 0.0-8.0 | Gravel with Sand |  | 21 | 30 | [8 empty] | 10 | n/a
[23 empty] | 8.0-29.0 | Fine Sand with Clay |  | 20 | 28 | [8 empty] | 5
[23 empty] | 29.0-36.0 | Sand with Gravel |  | 21 | 36 | [8 empty] | 30
[23 empty] | 36.0-48.0 | Volcanic fine Sand |  | 20 | 33 | [8 empty] | 25
70 | Ishikawa (1985). "Study on lateral resistance of large diameter pile", 土木試驗所月報. (In Japanese) | Ishikawa |  |  | Japan | Japan | F site | Sand |  | 1317.8408 | 24.375 | not enough data | Bored pile circular | 2 |  |  | 67 | 33.5 | Ec=2.9x10^5;Es=2.1x10^6;n=7.24 | 102000000 |  |  | 0.0-12.0 | Gravel with Sand |  | 22 | 28 | [8 empty] | 3 | n/a
[23 empty] | 12.0-20.0 | Fine Sand |  | 20 | 30 | [8 empty] | 11
[23 empty] | 20.0-28.0 | Medium Sand |  | 20 | 33 | [8 empty] | 20
[23 empty] | 28.0-35.0 | Sandy Clay |  | 20 |  | 135 | [7 empty] | 20
[23 empty] | 35.0-67.0 | Sand |  | 23 | 33 | [8 empty] | 20
[23 empty] | 67.0-78.0 | Sand |  | 23 | 38 | [8 empty] | 40
71 | William Billiet and Jeffrey Sewell (2014). "Dulles Corridor Metrorail Project – Phase 2 Package A" Load Test Report of Aerial Guideway Load Test Program, Loudon and Fairfax County, Virginia | Billiet |  |  | Loudon and Fairfax County, VA, USA | USA | LTS-1 | Sand |  | 4897.3585 | 46.5049 | not enough data | Bored pile with permanent casing | 1.83 |  |  | 16.4 | 8.9617 |  |  |  |  | 0.0-3.0 | Sand |  | 18.8504 | 32 | 17.9155 | [13 empty] | rebar used with permanent casing, embedded in rock
[23 empty] | 3.0-5.6 | Sand |  | 21.9921 | 38 | 70.5763
[23 empty] | 5.6-7.5 | Sand |  | 12.1899 | 38 | 40.7171
[23 empty] | 7.5-16.8 | weak rock |  | 12.9754
72 | William Billiet and Jeffrey Sewell (2014). "Dulles Corridor Metrorail Project – Phase 2 Package A" Load Test Report of Aerial Guideway Load Test Program, Loudon and Fairfax County, Virginia | Billiet |  |  | Loudon and Fairfax County, VA, USA | USA | LTS-2 | Sand |  | 4973.3342 | 18.3896 | not enough data | Bored pile with permanent casing | 1.83 |  |  | 10.4 | 5.6831 |  |  |  |  | 0.0-2.4 | Sand |  | 20.4213 | 32 | 16.2868 | [13 empty] | rebar used with permanent casing, embedded in rock
[23 empty] | 2.4-3.0 | Sand |  | 21.9921 | 38 | 70.5763
[23 empty] | 3.0-10.7 | weak rock |  | 12.9754 | 38
73 | William Billiet and Jeffrey Sewell (2014). "Dulles Corridor Metrorail Project – Phase 2 Package A" Load Test Report of Aerial Guideway Load Test Program, Loudon and Fairfax County, Virginia | Billiet |  |  | Loudon and Fairfax County, VA, USA | USA | LTS-3 | Sand |  | 5013.9464 | 15.179 | not enough data | Bored pile with permanent casing | 1.83 |  |  | 9.4 | 5.1366 |  |  |  |  | 0.0-1.1 | Sand |  | 20.4213 | 32 | 16.2868 | [13 empty] | rebar used with permanent casing, embedded in rock
[23 empty] | 1.1-2.3 | Sand |  | 21.9921 | 38 | 70.5763
[23 empty] | 2.3-3.2 | weak rock |  | 12.9754
[23 empty] | 3.2-9.1 | weak rock |  | 12.9754
74 | Castelli, Raymond J., and Ke Fan. "Lateral Load Test Results on Drilled Shafts in Marl at Jacksonville, Florida." Deep Foundations 2002: An International Perspective on Theory, Design, Construction, and Performance. 2002. 824-835 | Castelli |  | I-95 Fuller Warren Bridge | Jacksonville, FL, USA | USA | LLT-1 | Sand |  | 324.4533 | 211.9122 | 294.26 | Bored pile circular | 1.83 |  |  | 35 | 19.1257 | 21000000 | 0.55052 | 550521465912.213 | 11560950.7842 | 0.0(-21.0)-2.0(-23.0) | dense clayey silty fine sand |  | 20 | 37 | [8 empty] | 35 | n/a
[23 empty] | 2.0(-23.0)-6.0(-27.0) | very dense clayey silty fine sand |  | 21 | 42 | [8 empty] | 60
[23 empty] | 6.0(-27.0)-11.0(32.0) | silty fine sand |  | 20 | 36 | [8 empty] | 28
75 | Castelli, Raymond J., and Ke Fan. "Lateral Load Test Results on Drilled Shafts in Marl at Jacksonville, Florida." Deep Foundations 2002: An International Perspective on Theory, Design, Construction, and Performance. 2002. 824-835 | Castelli |  | I-95 Fuller Warren Bridge | Jacksonville, FL, USA | USA | LLT-2 | Sand |  | 320.4499 | 231.6226 | 281.08 | Bored pile circular | 1.83 |  |  | 35 | 19.1257 | 21000001 | 0.55052 | 550521465913.213 | 11560951.3347 | 0.0(-21.0)-2.0(-23.0) | dense clayey silty fine sand |  | 20 | 37 | [8 empty] | 35 | n/a
[23 empty] | 2.0(-23.0)-6.0(-27.0) | very dense clayey silty fine sand |  | 21 | 42 | [8 empty] | 60
[23 empty] | 6.0(-27.0)-11.0(32.0) | silty fine sand |  | 20 | 36 | [8 empty] | 28
76 | Alfredas Daugiala (2015) "Geotechnical Nominal Resistance Test Results for Lateral Test on Drilled Shafts S-3 & S-4 for the Kosciuszko Bridge Project – Phase 1". Report No. 0042-TI-002-001. NewYork City. | Castelli, Raymond |  | Kosciuszko Bridge | New York, NY, USA | USA | S3 | Sand |  | 2961.8039 | 9.1592 | not enough data | Bored pile with permanent casing | 2.13 |  |  | 50 | 23.4742 |  |  |  |  | 0.0-9.1 | Sand |  | 20 | 33 | [8 empty] | 18 | n/a |  |  |  |  | rebar used with permanent casing
[23 empty] | 9.1-12.2 | Clay |  | 16.4941 |  |  | 80 | [6 empty] | 10
[23 empty] | 12.2-18.3 | Sand |  | 20 | 30 | [8 empty] | 10
[23 empty] | 18.3-22.9 | Clay |  | 20 |  |  | 90 | [6 empty] | 11
[23 empty] | 22.9-27.4 | Sand |  | 20 | 35 | [8 empty] | 25
[23 empty] | 27.4-36.6 | Clay |  | 20 |  |  | 180 | [6 empty] | 25
[23 empty] | 36.6-48.8 | Sand |  | 20 | 36 | [8 empty] | 28
[23 empty] | 48.8-61.0 | Rock |  | 20 | 41 | [8 empty] | >50
77 | Alfredas Daugiala (2015) "Geotechnical Nominal Resistance Test Results for Lateral Test on Drilled Shafts S-3 & S-4 for the Kosciuszko Bridge Project – Phase 1". Report No. 0042-TI-002-001. NewYork City. | Castelli, Raymond |  | Kosciuszko Bridge | New York, NY, USA | USA | S4 | Sand |  | 3384.876 | 11.5697 | not enough data | Bored pile with permanent casing | 2.13 |  |  | 50 | 23.4742 |  |  |  |  | 0.0-9.1 | Sand |  | 20 | 33 | [8 empty] | 18 | n/a |  |  |  |  | rebar used with permanent casing
[23 empty] | 9.1-12.2 | Clay |  | 16.4941 |  |  | 80 | [6 empty] | 10
[23 empty] | 12.2-18.3 | Sand |  | 20 | 30 | [8 empty] | 10
[23 empty] | 18.3-22.9 | Clay |  | 20 |  |  | 90 | [6 empty] | 11
[23 empty] | 22.9-27.4 | Sand |  | 20 | 35 | [8 empty] | 25
[23 empty] | 27.4-36.6 | Clay |  | 20 |  |  | 180 | [6 empty] | 25
[23 empty] | 36.6-48.8 | Sand |  | 20 | 36 | [8 empty] | 28
[23 empty] | 48.8-61.0 | Rock |  | 20 | 41 | [8 empty] | >50
78 | Alfredas Daugiala (2015) "Geotechnical Nominal Resistance Test Results for Lateral Test on Drilled Shafts S-3 & S-4 for the Kosciuszko Bridge Project – Phase 1". Report No. 0042-TI-002-001. NewYork City. | Castelli, Raymond |  | Kosciuszko Bridge | New York, NY, USA | USA | S3 | Sand |  | 3488.9003 | 13.1928 | not enough data | Bored pile with permanent casing | 2.13 |  |  | 50 | 23.4742 |  |  |  |  | 0.0-9.1 | Sand |  | 20 | 33 | [8 empty] | 18 | n/a |  |  |  |  | rebar used with permanent casing
[23 empty] | 9.1-12.2 | Clay |  | 16.4941 |  |  | 80 | [6 empty] | 10
[23 empty] | 12.2-18.3 | Sand |  | 20 | 30 | [8 empty] | 10
[23 empty] | 18.3-22.9 | Clay |  | 20 |  |  | 90 | [6 empty] | 11
[23 empty] | 22.9-27.4 | Sand |  | 20 | 35 | [8 empty] | 25
[23 empty] | 27.4-36.6 | Clay |  | 20 |  |  | 180 | [6 empty] | 25
[23 empty] | 36.6-48.8 | Sand |  | 20 | 36 | [8 empty] | 28
[23 empty] | 48.8-61.0 | Rock |  | 20 | 41 | [8 empty] | >50
79 | Alfredas Daugiala (2015) "Geotechnical Nominal Resistance Test Results for Lateral Test on Drilled Shafts S-3 & S-4 for the Kosciuszko Bridge Project – Phase 1". Report No. 0042-TI-002-001. NewYork City. | Castelli, Raymond |  | Kosciuszko Bridge | New York, NY, USA | USA | S4 | Sand |  | 3476.8439 | 12.8854 | not enough data | Bored pile with permanent casing | 2.13 |  |  | 50 | 23.4742 |  |  |  |  | 0.0-9.1 | Sand |  | 20 | 33 | [8 empty] | 18 | n/a |  |  |  |  | rebar used with permanent casing
[23 empty] | 9.1-12.2 | Clay |  | 16.4941 |  |  | 80 | [6 empty] | 10
[23 empty] | 12.2-18.3 | Sand |  | 20 | 30 | [8 empty] | 10
[23 empty] | 18.3-22.9 | Clay |  | 20 |  |  | 90 | [6 empty] | 11
[23 empty] | 22.9-27.4 | Sand |  | 20 | 35 | [8 empty] | 25
[23 empty] | 27.4-36.6 | Clay |  | 20 |  |  | 180 | [6 empty] | 25
[23 empty] | 36.6-48.8 | Sand |  | 20 | 36 | [8 empty] | 28
[23 empty] | 48.8-61.0 | Rock |  | 20 | 41 | [8 empty] | >50
80 | Load Test Consulting, Ltd. (2018) "LTC Data Report - Lateral Load Test Results for ATS-2, Merced Avenue Overpass". Load Test Consulting load test report. | John Sinnreich |  | State Route 46 Underpass | Kern County, CA, USA | USA | ATS-2/Test | Sand |  | 1564.1282 | 101.727 | 214.95 | Bored pile circular | 0.9906 |  |  | 15.24 | 15.3846 | 21000000 | 0.047344 | 47343952997.1565 | 994223.0129 | 0.0-9.1 | Sand |  | 18.7876 | 32 | [8 empty] | 15 | p.2
[23 empty] | 9.1-13.1 | Sand |  | 16.1956 | 38 | [8 empty] | 40
[23 empty] | 13.1-17.1 | Clay |  | 18.5205 |  |  | 360 | [6 empty] | 46
[23 empty] | 17.1-22.3 | Sand |  | 17.8136 | 41 | [8 empty] | >50
[23 empty] | 22.3-24.4 | Clay |  | 17.8136 |  |  | 160 | [6 empty] | 22
[23 empty] | 24.4-48.2 | Sand |  | 18.5048 | 41 | [8 empty] | >50
81 | Load Test Consulting, Ltd. (2018) "LTC Data Report - Lateral Load Test Results for ATS-2, Merced Avenue Overpass". Load Test Consulting load test report. | John Sinnreich |  | State Route 46 Underpass | Kern County, CA, USA | USA | ATS-2/React | Sand |  | 1564.1282 | 26.9494 | not enough data | Bored pile circular | 1.295 |  |  | 20 | 15.444 | 21000000 | 0.13805 | 138053992974.766 | 2899133.8525 | 0.0-9.1 | Sand |  | 18.7876 | 32 | [8 empty] | 15 | p.2
[23 empty] | 9.1-13.1 | Sand |  | 16.1956 | 38 | [8 empty] | 40
[23 empty] | 13.1-17.1 | Clay |  | 18.5205 |  |  | 360 | [6 empty] | 46
[23 empty] | 17.1-22.3 | Sand |  | 17.8136 | 41 | [8 empty] | >50
[23 empty] | 22.3-24.4 | Clay |  | 17.8136 |  |  | 160 | [6 empty] | 22
[23 empty] | 24.4-48.2 | Sand |  | 18.5048 | 41 | [8 empty] | >50
82 | Load Test Consulting, Ltd. (2018) "LTC Data Report - Lateral Load Test Results for ATS-3, Merced Avenue Overpass". Load Test Consulting load test report. | John Sinnreich |  | State Route 46 Underpass | Kern County, CA, USA | USA | ATS-3/Test | Sand |  | 2407.0662 | 95.9561 | 2569.34 | Bored pile circular | 1.448 |  |  | 25 | 17.2652 | 21000000 | 0.2158 | 215796375561.954 | 4531723.8868 | 0.0-4.0 | Sand |  | 18.0964 | 29 | [8 empty] | 15 | p.2
[23 empty] | 4.0-8.5 | Sand |  | 18.7404 | 36 | [8 empty] | 40
[23 empty] | 8.5-13.1 | Clay |  | 16.714 |  |  | 180 | [6 empty] | 46
[23 empty] | 13.1-16.2 | Sand |  | 16.714 | 41 | [8 empty] | >50
[23 empty] | 16.2-20.7 | Clay |  | 17.7822 |  |  | 330 | [6 empty] | 22
[23 empty] | 20.7-30.9 | Sand |  | 19.0232 | 41 | [8 empty] | >50
83 | Load Test Consulting, Ltd. (2018) "LTC Data Report - Lateral Load Test Results for ATS-3, Merced Avenue Overpass". Load Test Consulting load test report. | John Sinnreich |  | State Route 46 Underpass | Kern County, CA, USA | USA | ATS-3/React | Sand |  | 2407.0662 | 37.3151 | not enough data | Bored pile circular | 1.753 |  |  | 30 | 17.1135 | 21000000 | 0.46355 | 463551043533.468 | 9734571.9142 | 0.0-4.0 | Sand |  | 18.0964 | 29 | [8 empty] | 15 | p.2
[23 empty] | 4.0-8.5 | Sand |  | 18.7404 | 36 | [8 empty] | 40
[23 empty] | 8.5-13.1 | Clay |  | 16.714 |  |  | 180 | [6 empty] | 46
[23 empty] | 13.1-16.2 | Sand |  | 16.714 | 41 | [8 empty] | >50
[23 empty] | 16.2-20.7 | Clay |  | 17.7822 |  |  | 330 | [6 empty] | 22
[23 empty] | 20.7-30.9 | Sand |  | 19.0232 | 41 | [8 empty] | >50
84 | Ashour, Mohamed, Gary Norris, and Sherif Elfass. Analysis of laterally loaded long or intermediate drilled shafts of small or large diameter in layered soil. No. CA04-0252. California. Dept. of Transportation. Division of Research and Innovation, 2008. | Dan Brown |  |  | Mt Pleasant, South Carolina ,USA | USA | MP-1 | Sand |  | 4315 | 110.1 | 6622.08 | Driven steel pile | 2.5 |  |  | 11.58 | 4.632 | 21000000 | 1.9175 | 1.9175e+12 | 40266995.682 | 0-1.22 | Sand | 1.22 | 18.85 | 34 |  |  | 0.004 | [6 empty] | n/a
[23 empty] | 1.22-3.96 | Sand |  | 9.74 | 30 |  |  | 0.008
[23 empty] | 3.96-8.84 | Sand |  | 9.74 | 32 |  |  | 0.006
[23 empty] | 8.84-11.58 | Sand |  | 9.74 | 30 |  |  | 0.008
[23 empty] | 11.58-35.9 | Clay |  | 10.21 |  |  |  | 0.002
85 | Ashour, Mohamed, Gary Norris, and Sherif Elfass. Analysis of laterally loaded long or intermediate drilled shafts of small or large diameter in layered soil. No. CA04-0252. California. Dept. of Transportation. Division of Research and Innovation, 2008. | Dan Brown |  |  | Mt Pleasant, South Carolina ,USA | USA | MP-2 | Sand |  | 4461 | 97.6 | 5672.97 | Driven steel pile | 2.6 |  |  | 11.58 | 4.4538 | 21000000 | 2.2432 | 2.2432e+12 | 47106689.5841 | 0-1.22 | Sand | 1.22 | 18.85 | 34 |  |  | 0.004 | [6 empty] | n/a
[23 empty] | 1.22-3.96 | Sand |  | 9.74 | 30 |  |  | 0.008
[23 empty] | 3.96-8.84 | Sand |  | 9.74 | 32 |  |  | 0.006
[23 empty] | 8.84-11.58 | Sand |  | 9.74 | 30 |  |  | 0.008
[23 empty] | 11.58-35.9 | Clay |  | 10.21 |  |  |  | 0.002
86 | Huang, A. B., et al. "Analysis of Laterally Loaded Drilled Shafts Using In Situ Test Results." Transportation Research Record 1235 (1989): 60-67. |  |  |  | Massena, New York, USA | USA |  | Clay |  | 9 | 5.498 | 10.93 | Bored pile circular | 0.152 |  |  | 1.52 | 10 | 21000000 | 2.6203e-05 | 26202591.7573 | 550.2544 | 0-1 | Stiff Clay | 0.38 | 20* |  |  | 85 | 0.012 |  | 320 | 5.2 |  |  |  | p.2
[23 empty] | 1-1.5 | Stiff Clay |  | 20* |  |  | 52 | 0.01 |  | 500 | 2.5
[23 empty] | 1.5-2.5 | Soft Clay |  | 20* |  |  | 52 | 0.01 |  | 500 | 2.5
[23 empty] | 2.5-3 | Soft Clay |  | 20* |  |  | 70 | 0.009 |  | 325 | 3.2
[23 empty] | 3-3.5 | Soft Clay |  | 20* |  |  | 50 | 0.008 |  | 325 | 3.2
[23 empty] | 3.5-4 | Soft Clay |  | 20* |  |  | 70 | 0.008 |  | 325 | 3.2
87 | Huang, A. B., et al. "Analysis of Laterally Loaded Drilled Shafts Using In Situ Test Results." Transportation Research Record 1235 (1989): 60-67. |  |  |  | Massena, New York, USA | USA |  | Clay |  | 9 | 7.461 | 9.87 | Bored pile circular | 0.152 |  |  | 3.04 | 20 | 21000000 | 2.6203e-05 | 26202591.7573 | 550.2544 | 0-1 | Stiff Clay | 0.38 | 20* |  |  |  | 0.012 |  | 320 | 5.2 |  |  |  | p.2
[23 empty] | 1-1.5 | Stiff Clay |  | 20* |  |  |  | 0.01 |  | 500 | 2.5
[23 empty] | 1.5-2.5 | Soft Clay |  | 20* |  |  |  | 0.01 |  | 500 | 2.5
[23 empty] | 2.5-3 | Soft Clay |  | 20* |  |  |  | 0.009 |  | 325 | 3.2
[23 empty] | 3-3.5 | Soft Clay |  | 20* |  |  |  | 0.008 |  | 325 | 3.2
[23 empty] | 3.5-4 | Soft Clay |  | 20* |  |  |  | 0.008 |  | 325 | 3.2
88 | Huang, A. B., et al. "Analysis of Laterally Loaded Drilled Shafts Using In Situ Test Results." Transportation Research Record 1235 (1989): 60-67. |  |  |  | Massena, New York, USA | USA |  | Clay |  | 20.506 | 5.247 | 24.23 | Bored pile circular | 0.305 |  |  | 1.52 | 4.9836 | 21000000 | 0.00042479 | 424785081.7224 | 8920.4867 | 0-1 | Stiff Clay | 0.38 | 20* |  |  |  | 0.012 |  | 320 | 5.2 |  |  |  | p.2
[23 empty] | 1-1.5 | Stiff Clay |  | 20* |  |  |  | 0.01 |  | 500 | 2.5
[23 empty] | 1.5-2.5 | Soft Clay |  | 20* |  |  |  | 0.01 |  | 500 | 2.5
[23 empty] | 2.5-3 | Soft Clay |  | 20* |  |  |  | 0.009 |  | 325 | 3.2
[23 empty] | 3-3.5 | Soft Clay |  | 20* |  |  |  | 0.008 |  | 325 | 3.2
[23 empty] | 3.5-4 | Soft Clay |  | 20* |  |  |  | 0.008 |  | 325 | 3.2
89 | Huang, A. B., et al. "Analysis of Laterally Loaded Drilled Shafts Using In Situ Test Results." Transportation Research Record 1235 (1989): 60-67. |  |  |  | Massena, New York, USA | USA |  | Clay |  | 20.488 | 7.9 | 20.57 | Bored pile circular | 0.305 |  |  | 3.04 | 9.9672 | 21000000 | 0.00042479 | 424785081.7224 | 8920.4867 | 0-1 | Stiff Clay | 0.38 | 20* |  |  |  | 0.012 |  | 320 | 5.2 |  |  |  | p.2
[23 empty] | 1-1.5 | Stiff Clay |  | 20* |  |  |  | 0.01 |  | 500 | 2.5
[23 empty] | 1.5-2.5 | Soft Clay |  | 20* |  |  |  | 0.01 |  | 500 | 2.5
[23 empty] | 2.5-3 | Soft Clay |  | 20* |  |  |  | 0.009 |  | 325 | 3.2
[23 empty] | 3-3.5 | Soft Clay |  | 20* |  |  |  | 0.008 |  | 325 | 3.2
[23 empty] | 3.5-4 | Soft Clay |  | 20* |  |  |  | 0.008 |  | 325 | 3.2
90 | Boeckmann, Andrew, et al. Load and Resistance Factor Design of Drilled Shafts in Shale for Lateral Loading. No. cmr 14-011. 2014. |  |  |  | Frankford, Missouri, USA | USA |  | Clay |  | 1366 | 136.7346 | 1313.28 | permanent pile with casing | 0.935 |  |  | 1.524 |  | 21000000 | 0.037471 | 37471065269.8274 |  | 0-2.1 | Clay |  | 18.8 |  |  | 181.64 | [7 empty] | n/a
[13 empty] | Bored pile circular | 1.022 |  |  | 6.279 |  |  | 0.0536 | 53600000000 |  | 2.1-5.2 | Clay |  | 18.8 |  |  | 525.8
[23 empty] | 5.2-12.5 | Clay |  | 18.8 |  |  | 3154.8
91 | Boeckmann, Andrew, et al. Load and Resistance Factor Design of Drilled Shafts in Shale for Lateral Loading. No. cmr 14-011. 2014. |  |  |  | Frankford, Missouri, USA | USA |  | Clay |  | 1366 | 154.3 | 1303.45 | permanent pile with casing | 0.91 |  |  | 1.829 |  | 21000000 | 0.0343 | 34300000000 |  | 0-2.1 | Clay |  | 18.8 |  |  | 181.64 | [7 empty] | n/a
[13 empty] | Bored pile circular | 1.003 |  |  | 6.949 |  |  | 0.0497 | 49700000000 |  | 2.1-5.2 | Clay |  | 18.8 |  |  | 525.8
[23 empty] | 5.2-12.5 | Clay |  | 18.8 |  |  | 3154.8
92 | Boeckmann, Andrew, et al. Load and Resistance Factor Design of Drilled Shafts in Shale for Lateral Loading. No. cmr 14-011. 2014. |  |  |  | Frankford, Missouri, USA | USA |  | Clay |  | 1426 | 88.3513 | 1443 | permanent pile with casing | 0.927 |  |  | 1.737 |  | 21000000 | 0.0363 | 36300000000 |  | 0-2.1 | Clay |  | 18.8 |  |  | 181.64 | [7 empty] | n/a
[13 empty] | Bored pile circular | 0.963 |  |  | 7.986 |  |  | 0.0422 | 42200000000 |  | 2.1-5.2 | Clay |  | 18.8 |  |  | 525.8
[23 empty] | 5.2-12.5 | Clay |  | 18.8 |  |  | 3154.8
93 | Boeckmann, Andrew, et al. Load and Resistance Factor Design of Drilled Shafts in Shale for Lateral Loading. No. cmr 14-011. 2014. |  |  |  | Frankford, Missouri, USA | USA |  | Clay |  | 1426 | 195.369 | 1292.24 | permanent pile with casing | 0.935 |  |  | 1.737 |  | 21000000 | 0.0375 | 37500000000 |  | 0-2.1 | Clay |  | 18.8 |  |  | 181.64 | [7 empty] | n/a
[13 empty] | Bored pile circular | 0.975 |  |  | 8.321 |  |  | 0.0444 | 44400000000 |  | 2.1-5.2 | Clay |  | 18.8 |  |  | 525.8
[23 empty] | 5.2-12.5 | Clay |  | 18.8 |  |  | 3154.8
94 | Boeckmann, Andrew, et al. Load and Resistance Factor Design of Drilled Shafts in Shale for Lateral Loading. No. cmr 14-011. 2014. |  |  |  | Frankford, Missouri, USA | USA |  | Clay |  | 1620 | 119.4265 | 1575.6 | permanent pile with casing | 0.914 |  |  | 1.829 |  | 21000000 | 0.0343 | 34300000000 |  | 0-2.1 | Clay |  | 18.8 |  |  | 181.64 | [7 empty] | n/a
[13 empty] | Bored pile circular | 0.966 |  |  | 10.516 |  |  | 0.0428 | 42800000000 |  | 2.1-5.2 | Clay |  | 18.8 |  |  | 525.8
[23 empty] | 5.2-12.5 | Clay |  | 18.8 |  |  | 3154.8
95 | Boeckmann, Andrew, et al. Load and Resistance Factor Design of Drilled Shafts in Shale for Lateral Loading. No. cmr 14-011. 2014. |  |  |  | Frankford, Missouri, USA | USA |  | Clay |  | 1623 | 185.045 | 1557.39 | permanent pile with casing | 0.922 |  |  | 1.524 |  | 21000000 | 0.0355 | 35500000000 |  | 0-2.1 | Clay |  | 18.8 |  |  | 181.64 | [7 empty] | n/a
[13 empty] | Bored pile circular | 1.025 |  |  | 7.102 |  |  | 0.0542 | 54200000000 |  | 2.1-5.2 | Clay |  | 18.8 |  |  | 525.8
[23 empty] | 5.2-12.5 | Clay |  | 18.8 |  |  | 3154.8
96 | Ming-yuan, W., & Wei-ming, L. (2016). Zhang Jian-jing, Wu Jin-biao, Tang Ya-lei:“Field Test and Numerical Analysis of Offshore Laterally Loaded Pile in Multilayered Soils”. Electronic Journal of Geotechnical Engineering, 21, 6087-6102. |  |  |  | Rudong, China | China |  | Clay |  | 426.65 | 26.378 | not enough data | Driven steel pile | 2.8 |  | 4 | 93.7 | 33.4643 | 210000000 | 12358.3922 | 12358392154143282 | 2.5953e+12 | 0-14.2 | Marine Clay |  | 8.4 |  |  | 12 | 0.02 | [6 empty] | n/a
[23 empty] | 14.2-17.7 | Silty Clay |  | 8.6 |  |  | 30 | 0.01
[23 empty] | 17.7-47 | Silty sand |  | 10.9 | 32
[23 empty] | 47-60 | Fine sand |  | 10.6 | 34
[23 empty] | 60-72 | Fine sand |  | 10.8 | 35
97 | GAI Consultants, Inc., 1982, "Laterally loaded drilled pier research. Volume 2: research documentation". Eletric Power Research Institute. |  | EPRI |  | Springdale Township, Pennsylvania | USA |  | Clay |  | 142 | 422.7068 | 107.56 | Drilled-Shaft | 1.37 |  |  | 4.572 | 3.3372 | 24777948 | 0.17373 | 173731994083.093 | 4304722.3153 | 0-1.5 | Stiff Clayey Silt |  | 20.7354 |  |  | 90.82 | [7 empty] | n/a |  |  | 0.47 | 1.9
[23 empty] | 1.5-2 | Med Stiff Clayey Silt |  | 20.7354 |  |  | 33.46 | [10 empty] | 0.9 | 0.6
[23 empty] | 2-2.6 | Med Dense Sandy Silt Trace Clay |  | 19.7929 | 35 | [12 empty] | 1 | 0.96
[23 empty] | 2.6-4.1 | Loose-med dense sandy silt |  | 19.3217 | 35 | [12 empty] | 1 | 1
[23 empty] | 4.1-4.6 | Loose-med dense sandy silt |  | 19.3217 | 35 | [12 empty] | 1 | 1.3
98 | GAI Consultants, Inc., 1982, "Laterally loaded drilled pier research. Volume 2: research documentation". Eletric Power Research Institute. |  | EPRI |  | Richmond, Virginia | USA |  | Clay |  | 91.0668 | 96.52 | 93.91 | Drilled-Shaft | 1.37 |  |  | 3.5662 | 2.603 | 23097438.9299 | 0.17373 | 173731994083.093 | 4012764.1235 | 0-0.46 | Loose silt and gravel |  | 18.6934 |  |  | 90.9725 | [7 empty] | n/a |  |  | 0.47 | 0.78
[23 empty] | 0.46-1.22 | Stiff silty clay |  | 18.6934 |  |  | 90.9725 | [10 empty] | 0.47 | 0.78
[23 empty] | 1.22-1.83 | Stiff silty clay |  | 20.2643 |  |  | 167.5809 | [10 empty] | 0.4 | 2
[23 empty] | 1.83-3.2 | Hard clay and sand |  | 21.9922 |  |  | 215.4612 | [10 empty] | 0.4 | 6.8
[23 empty] | 3.2-3.66 | Decomposed granite |  | 20.7355 |  |  | 215.4612 | [10 empty] | 0.4 | 3.8
99 | GAI Consultants, Inc., 1982, "Laterally loaded drilled pier research. Volume 2: research documentation". Eletric Power Research Institute. |  | EPRI |  | Greensburg, Pennsylvania | USA |  | Sand |  | 161.5361 | 152.2606 | 104.82 | Drilled-Shaft | 1.524 |  |  | 6.7056 | 4.4 | 24276842.4249 | 0.26479 | 264794991743.779 | 6428386.2895 | 0-0.3 | Topsoil |  | 17.2795 | 28 | [9 empty] | n/a |  |  | 1 | 0.21
[23 empty] | 0.3-0.61 | Very loose silty sand |  | 17.2795 | 28 | [12 empty] | 1 | 0.21
[23 empty] | 0.61-1.22 | Very loose silty sand |  | 17.2795 | 29 | [12 empty] | 1 | 0.21
[23 empty] | 1.22-1.98 | Loose silty sand |  | 17.2795 | 29 | [12 empty] | 1 | 0.45
[23 empty] | 1.98-2.9 | Loose silty sand |  | 17.2795 | 29 | [12 empty] | 1 | 0.45
[23 empty] | 2.9-3.35 | Loose silty sand, some gravel |  | 17.2795 | 30 | [12 empty] | 1 | 1.63
[23 empty] | 3.35-4.57 | Loose sand trace silt |  | 9.7394 | 30 | [12 empty] | 1 | 0.45
[23 empty] | 4.57-5.49 | Med Dense Sandy Silt Trace Silt |  | 9.7394 | 330 | [12 empty] | 1 | 1.1
[23 empty] | 5.49-6.4 | Very loose silty sand trace clay |  | 9.7394 | 28 | [12 empty] | 1 | 0.6
[23 empty] | 6.4-6.71 | Very loose silty sand trace clay |  | 9.7394 | 28 | [12 empty] | 1 | 1.2
100 | GAI Consultants, Inc., 1982, "Laterally loaded drilled pier research. Volume 2: research documentation". Eletric Power Research Institute. |  | EPRI |  | Hightstown, New Jersey | USA |  | Sand |  | 206.8885 | 107.0181 | 120.65 | Drilled-Shaft | 1.524 |  |  | 5.18 | 3.399 | 24276842.4249 | 0.26479 | 264794991743.779 | 6428386.2895 | 0-0.46 | Compacted crushed stone | 12.5 | 21.9921 | 45 | [9 empty] | n/a |  |  | 0.8 | 7
[23 empty] | 0.46-1.52 | Soft to med stiff clayey silt |  | 21.2067 |  |  | 33.5 | [10 empty] | 0.9 | 0.44
[23 empty] | 1.52-2.29 | Dense silty sand |  | 20.7354 | 46 | [12 empty] | 0.78 | 3.7
[23 empty] | 2.29-3.2 | Very dense silty sand |  | 20.7354 | 46 | [12 empty] | 0.78 | 13
[23 empty] | 3.2-3.66 | Dense silty sand some gravel |  | 20.7354 | 42 | [12 empty] | 0.86 | 2.5
[23 empty] | 3.66-3.81 | Med dense silty sand |  | 20.7354 | 39 | [12 empty] | 0.92 | 1.28
[23 empty] | 3.81-4.42 | Med dense silty sand |  | 10.9961 | 39 | [12 empty] | 0.92 | 1.28
[23 empty] | 4.42-5.33 | Med dense silty sand |  | 10.9961 | 39 | [12 empty] | 0.92 | 2
101 | GAI Consultants, Inc., 1982, "Laterally loaded drilled pier research. Volume 2: research documentation". Eletric Power Research Institute. |  | EPRI |  | Baltimore, Maryland | USA |  | Sand |  | 213.9144 | 46.7129 | 65.26 | Drilled-Shaft | 1.524 |  |  | 5.12 | 3.3596 | 24276842.4249 | 0.26479 | 264794991743.779 | 6428386.2895 | 0-0.46 | Compacted crushed stone | 12.5 | 21.9921 | 45 | [9 empty] | n/a |  |  | 0.8 | 7
[23 empty] | 0.46-1.52 | Soft to med stiff clayey silt |  | 21.2067 |  |  | 33.5 | [10 empty] | 0.9 | 0.44
[23 empty] | 1.52-2.29 | Dense silty sand |  | 20.7354 | 46 | [12 empty] | 0.78 | 3.7
[23 empty] | 2.29-3.2 | Very dense silty sand |  | 20.7354 | 46 | [12 empty] | 0.78 | 13
[23 empty] | 3.2-3.66 | Dense silty sand some gravel |  | 20.7354 | 42 | [12 empty] | 0.86 | 2.5
[23 empty] | 3.66-3.81 | Medium dense silty sand |  | 20.7354 | 39 | [12 empty] | 0.92 | 1.28
[23 empty] | 3.81-4.42 | Medium dense silty sand |  | 10.9961 | 39 | [12 empty] | 0.92 | 1.28
[23 empty] | 4.42-5.33 | Medium dense silty sand |  | 10.9961 | 39 | [12 empty] | 0.92 | 2
102 | GAI Consultants, Inc., 1982, "Laterally loaded drilled pier research. Volume 2: research documentation". Eletric Power Research Institute. |  | EPRI |  | Kinston, North Carolina | USA |  | Sand |  | 188.1954 | 158.9654 | 178.2 | Drilled-Shaft | 1.37 |  |  | 4.85 | 3.5401 | 22614805.8776 | 0.17373 | 173731994083.093 | 3928915.3209 | 0-0.46 | Loose clayey silty sand |  | 20.8925 | 34 | [9 empty] | n/a |  |  | 1 | 2.68
[23 empty] | 0.46-1.07 | Loose clayey silty sand |  | 20.8925 | 35 | [12 empty] | 1 | 2.68
[23 empty] | 1.07-1.37 | Medium dense sand |  | 9.5823 | 38 | [12 empty] | 0.94 | 0.14
[23 empty] | 1.37-1.83 | Medium dense sand |  | 9.5823 | 41 | [12 empty] | 0.88 | 0.14
[23 empty] | 1.83-2.23 | Medium dense sand |  | 9.5823 | 37 | [12 empty] | 0.96 | 0.14
[23 empty] | 2.23-3.2 | Stiff clayey silt, some sand seam |  | 9.5823 |  |  | 110.12 | [10 empty] | 0.4 | 3.64
[23 empty] | 3.2-4.11 | Soft clayey silt, some sand seams |  | 9.5823 |  |  | 43.09 | [10 empty] | 0.78 | 0.4
[23 empty] | 4.11-4.88 | Dense silty sand trace gravel |  | 10.3677 | 45 | [12 empty] | 0.8 | 8.89
103 | GAI Consultants, Inc., 1982, "Laterally loaded drilled pier research. Volume 2: research documentation". Eletric Power Research Institute. |  | EPRI |  | Oklahoma City, Oklahoma | USA |  | Clay |  | 144.3826 | 111.616 | 144.88 | Drilled-Shaft | 1.52 |  |  | 4.11 | 2.7039 | 24407442.9289 | 0.26479 | 264794991743.779 | 6462968.6488 | 0-1.68 | Med stiff to stiff clay |  | 20.2643 |  |  | 71.8204 | [7 empty] | n/a |  |  | 0.6 | 0.6
[23 empty] | 1.68-2.59 | Very stiff silty clay |  | 21.521 |  |  | 95.7605 | [10 empty] | 0.45 | 1.47
[23 empty] | 2.59-3.05 | Hard silty clay, few rock fragments |  | 21.521 |  |  | 179.551 | [10 empty] | 0.4 | 1.47
[23 empty] | 3.05-3.96 | Very soft red clay shale |  | 21.521 |  |  | 430.9223 | [10 empty] | 0.4 | 8.53
104 | GAI Consultants, Inc., 1982, "Laterally loaded drilled pier research. Volume 2: research documentation". Eletric Power Research Institute. |  | EPRI |  | St. Charles, Missouri | USA |  | Sand |  | 212.0851 | 51.2034 | 246.76 | Drilled-Shaft | 1.68 |  |  | 3.35 | 3.0812 | 21511644.6153 |  | 387686347412.066 |  | 0-1.07 | Loose silt trace and gravel | 7.5 | 17.2795 | 32 | [9 empty] | n/a |  |  | 1 | 0.65
[23 empty] | 1.07-1.37 | Loose silty sand |  | 17.2795 | 32 | [12 empty] | 1 | 0.65
[23 empty] | 1.37-1.83 | Med dense sand |  | 17.2795 | 38 | [12 empty] | 0.94 | 1.08
[23 empty] | 1.73-2.29 | Med dense sand |  | 17.2795 | 36 | [12 empty] | 0.98 | 1.08
[14 empty] | 1.52 |  |  | 1.58 |  |  |  | 264794991743.779 |  | 2.29-3.05 | Med dense sand |  | 7.5402 | 36 | [12 empty] | 0.98 | 1.48
[23 empty] | 3.05-3.66 | Med dense sand |  | 7.5402 | 36 | [12 empty] | 98 | 1.48
[23 empty] | 3.66-4.11 | Dense sand |  | 7.5402 | 45 | [12 empty] | 0.8 | 3.78
[23 empty] | 4.11-5.33 | Med. Dense sand |  | 7.5402 | 36 | [12 empty] | 0.98 | 1.92
105 | GAI Consultants, Inc., 1982, "Laterally loaded drilled pier research. Volume 2: research documentation". Eletric Power Research Institute. |  | EPRI |  | Farmersville, Ohio | USA |  | Clay |  | 93.704 | 3.2539 | not enough data | Drilled-Shaft | 1.98 |  |  | 6.4 | 3.2323 | 23235334.0877 | 0.75628 | 756280975919.408 | 17572441.1396 | 0-0.61 | Medium stiff clayey silt some sand and gravel | 6 | 21.9922 |  |  | 23.9401 | [7 empty] | n/a |  |  | 1 | 1.4
[23 empty] | 0.61-1.37 |  |  | 21.9922 |  |  | 177.157 | [10 empty] | 0.4 | 1.4
[23 empty] | 1.37-1.83 |  |  | 21.9922 |  |  | 35.9102 | [10 empty] | 0.87 | 1.4
[23 empty] | 1.83-2.07 |  |  | 12.2528 |  |  | 35.9102 | [10 empty] | 0.87 | 1.4
[23 empty] | 2.07-2.68 | Medium dense to loose sand some gravel |  | 9.7394 | 34.5 | [12 empty] | 1 | 0.36
[23 empty] | 2.68-3.2 |  |  | 9.7394 | 30 | [12 empty] | 1 | 0.4
[23 empty] | 3.2-5.03 | Very stiff clayey silt some sand and gravel |  | 13.5095 |  |  | 191.521 | [10 empty] | 0.4 | 1.1
[23 empty] | 5.03-5.94 | Stiff clayey silt some sand and gravel |  | 13.5095 |  |  | 62.2443 | [10 empty] | 0.65 | 0.36
[23 empty] | 5.94-6.71 | Stiff clayey sandy silt |  | 13.5095 |  |  | 71.8204 | [10 empty] | 0.6 | 0.36
106 | GAI Consultants, Inc., 1982, "Laterally loaded drilled pier research. Volume 2: research documentation". Eletric Power Research Institute. |  | EPRI |  | Phoenix, Arizona | USA |  | Sand |  | 192.2449 | 53.7225 | 216.74 | Drilled-Shaft | 1.47 |  |  | 5.18 | 3.5238 | 21580592.1942 | 0.22867 | 228674586441.84 | 4934932.9952 | 0-1.07 | Loose silty sand and gravel |  | 18.8504 | 30 | [9 empty] | n/a |  |  | 1 | 0.89
[23 empty] | 1.07-2.13 | Med dense silty sand and gravel |  | 18.8504 | 32.5 | [12 empty] | 1 | 1.3
[23 empty] | 2.13-3.05 | Dense cemented silty sand and gravel |  | 20.4213 | 43 | [12 empty] | 0.84 | 3.85
[23 empty] | 3.05-3.66 | Dense silty sand and gravel |  | 20.4213 | 38 | [12 empty] | 0.94 | 5.04
[23 empty] | 3.66-4.57 | Dense silty sand and gravel |  | 20.4213 | 38 | [12 empty] | 0.94 | 28.36
[23 empty] | 4.57-5.18 | Very dense cemented silty sand and gravel |  | 20.4213 | 45 | [12 empty] | 0.8 | 55.5
107 | GAI Consultants, Inc., 1982, "Laterally loaded drilled pier research. Volume 2: research documentation". Eletric Power Research Institute. |  | EPRI |  | Garden Grove, California | USA |  | Sand |  | 206.3241 | 250.3716 | 166.38 | Drilled-Shaft | 1.524 |  |  | 6.49 | 4.2585 | 28199559.7681 | 0.26479 | 264794991743.779 | 7467102.196 | 0-0.61 | Loose silty sand | 10 | 17.2795 | 28 | [9 empty] | n/a |  |  | 1 | 0.2
[23 empty] | 0.61-1.83 | Med dense silty sand |  | 17.2795 | 35.5 | [12 empty] | 1 | 0.72
[23 empty] | 1.83-3.05 | Loose silty sand |  | 17.2795 | 30 | [12 empty] | 1 | 0.37
[23 empty] | 3.05-3.66 | Stiff clayey silt some sand |  | 9.7394 |  |  | 81.4 | [10 empty] | 0.55 | 0.83
[23 empty] | 3.66-4.57 | Med dense silty sand few clay layers |  | 9.7394 | 38 | [12 empty] | 0.94 | 0.73
[23 empty] | 4.57-6.25 | Med dense silty sand few clay layers |  | 9.7394 | 35 | [12 empty] | 1 | 0.33
108 | GAI Consultants, Inc., 1982, "Laterally loaded drilled pier research. Volume 2: research documentation". Eletric Power Research Institute. |  | EPRI |  | Salt Lake City, Utah | USA |  | Clay |  | 191.3525 | 314.6095 | 176.14 | Drilled-Shaft | 1.52 |  |  | 6.4 | 4.2105 | 28199559.7681 | 0.26479 | 264794991743.779 | 7467102.196 | 0-1.22 | Med stiff clay |  | 10.2107 |  |  | 47.8803 | [7 empty] | n/a |  |  | 0.75 | 0.45
[23 empty] | 1.22-1.68 | Soft med stiff clayey silt trace sand |  | 10.839 |  |  | 23.9401 | [10 empty] | 1 | 1.07
[23 empty] | 1.68-2.29 | Soft silty clay few layers of silty sand |  | 10.839 |  |  | 11.9701 | [10 empty] | 1 | 1.07
[23 empty] | 2.29-3.05 | Very soft silty clay |  | 6.2835 |  |  | 9.5761 | [10 empty] | 1 | 0.47
[23 empty] | 3.05-4.11 | Very soft clay |  | 6.2835 |  |  | 9.5761 | [10 empty] | 1 | 0.32
[23 empty] | 4.11-4.72 | Very loose silty sand |  | 9.4252 | 28 | [12 empty] | 1 | 0.59
[23 empty] | 4.72-5.64 | Loose to med dense sandy silt few clay layers |  | 9.4252 | 30 | [12 empty] | 1 | 0.59
[23 empty] | 5.64-6.4 | Med dense silty sand |  | 9.7394 | 35 | [12 empty] | 1 | 1.27
109 | GAI Consultants, Inc., 1982, "Laterally loaded drilled pier research. Volume 2: research documentation". Eletric Power Research Institute. |  | EPRI |  | Portland, Oregon | USA |  | Clay |  | 152.3649 | 256.9972 | 127.12 | Drilled-Shaft | 1.37 |  |  | 5.64 | 4.1168 | 22959543.7721 | 0.17373 | 173731994083.093 | 3988807.3228 | 0-0.76 | Stiff clayey silt, few rock fragments |  | 18.8505 |  |  | 71.8204 | [7 empty] | n/a |  |  | 0.6 | 0.61
[23 empty] | 0.76-1.68 | Stiff clayey silt |  | 18.8505 |  |  | 71.8204 | [10 empty] | 0.6 | 0.61
[23 empty] | 1.68-2.9 |  |  | 17.5938 |  |  | 71.8204 | [10 empty] | 0.6 | 1.32
[23 empty] | 2.9-3.96 |  |  | 7.6973 |  |  | 71.8204 | [10 empty] | 0.6 | 0.77
[23 empty] | 3.96-5.03 |  |  | 8.7969 |  |  | 124.4887 | [10 empty] | 0.4 | 2.53
[23 empty] | 5.03-5.49 | Stiff silt |  | 9.1111 | 37 | [12 empty] | 0.96 | 1.22
110 | GAI Consultants, Inc., 1982, "Laterally loaded drilled pier research. Volume 2: research documentation". Eletric Power Research Institute. |  | EPRI |  | Omaha, Nebraska | USA |  | Clay |  | 167.7441 | 327.3806 | 131.42 | Drilled-Shaft | 1.37 |  |  | 4.88 | 3.562 | 24752180.8234 | 0.17373 | 173731994083.093 | 4300245.7323 | 0-0.91 | Stiff clayey silt |  | 16.3371 |  |  | 47.8803 | [7 empty] | n/a |  |  | 0.75 | 1.29
[23 empty] | 0.91-1.98 |  |  | 17.1225 |  |  | 47.8803 | [10 empty] | 0.75 | 3.83
[23 empty] | 1.98-2.74 | Med Stiff to stiff silty clay |  | 17.7509 |  |  | 95.7605 | [10 empty] | 0.45 | 2.87
[23 empty] | 2.74-3.66 |  |  | 17.7509 |  |  | 71.8204 | [10 empty] | 0.6 | 2.87
[23 empty] | 3.66-4.72 |  |  | 18.3792 |  |  | 129.2767 | [10 empty] | 0.4 | 2.68