## Header ASTM
Electronic Piezocone Penetration Test
ASTM D5778 - 12
Client Name: | Cook Costello |  | Project: | Foundation Investigations
Job Number: | 8020-881-1377 |  | Report Number: | 15-1692
Sounding Number: | CPT001
Cone Number: | C10CFIIP.C12137
Location: | 60 Kensington Avenue
Operator: | T.T
Date: | 13/10/2015
Start Time: | 8:31:00 a.m.
Water level (m): | Hole Collapse at 0.3m
Reference level:
Ground level (m): | 0 |  |  |  | ASTM D5778 - 12
Predrill (m): | 0 |  |  |  | ISO 22476-1:2012
Penetration Depth (m): | 18.55
Remarks: | Maximum Capacity.
E Coordinate: | 2480950 |  | Coordinate system: | NZ Map Grid
N Coordinate: | 5745249
Observations made during test:
Disclaimer: Only measured data is covered by IANZ endorsement. The measured data values are: qc, fs, Rf, u2,
depth and inclination. All derived data is outside the scope of accreditation.
Checked By:
Darcy Krissansen
Approved Signatory
Date:
- CPT - Aggregates - Soil - Roading -
Equipment Used: | [8 empty] | lists - do not print
[6 empty] | rig type | cone types | friction reducers | anchoring type | cone tip | sleeve | dissipation | Yes / No
Rig type: |  | Geomil Lynx 100 LWC XS, clamp push, 100kN max push |  |  |  | Geomil Lynx 100 LWC XS, clamp push, 100kN max push | 10cm2, compression type, 100MPa max | Cam type | Ground auger | 10 | 150 | Unclamped | No
Cone Type: |  | 10cm2, compression type, 100MPa max |  |  |  | Geomil Lynx 200 LWC XS, clamp push, 200kN max push | 10cm2, subtraction type, 100MPa max | Ring type | Concrete attachment | 15 | 225 | Clamped | Yes
Friction reduction: |  | Cam type |  |  |  |  | 15cm2, subtraction type, 100MPa max | No friction reduction used | No Anchoring used
Cone base to Friction reducer: |  | 520mm
Anchoring: |  | Ground auger
Data recording system: |  | Geomil GME 500 data acquisition system
Geomil CPTest software
Data signal transfer method: |  | Cable
Reading interval: |  | 1 | cm
Cone Dimensions: | Cross-sectional area: | 10 | cm2 |  |  | 10
| Cone angle: | 60 | o
| Sleeve area: | 150 | cm2
Porewater pressure measurement location: |  | U2
Filter element saturation: |  | Saturated using Silicone Oil and Piezocone Protector
Filter element material: |  | HDPE
Offset between Tip and Sleeve Sensors: |  | 7 | cm
Net Area Ratio: |  | 0.8
Friction sleeve end areas: |  | Equal
Dissipation clamped / unclamped: |  | Unclamped
Any noted damage to cone tip after sounding: |  | No
Any noted damage push rods after sounding: |  | No
Comments:
- CPT - Aggregates - Soil - Roading -
Electronic Piezocone Penetration Test
ASTM D5778 - 12
Calibration Data - Baseline readings
CPTest version: 3.20
Start time: 8:31:28 AM
End time: 9:37:19 AM
Project number: 8020-881-1377
CPT number: 1
Length: 18.60 m
Cone: C10CFIIP.C12137
Pre drill depth: 0.00
CH1: (qc)
Maximum value = 36.0 MPa
Zero value before = 191 mV
Zero value after =191 mV,
CH2: (fs)
Maximum value = 0.3 MPa
Zero value before = 224 mV
Zero value after =226 mV,
CH3: (u2)
Maximum value = 0.283 MPa
Zero value before = 195 mV
Zero value after =157 mV,
Inclination: (Total Inclination)
Maximum value = 21.1 °
Zero value before = 2776 mV
Zero value after =2793 mV,
- CPT - Aggregates - Soil - Roading -

## Header
Client Name | Cook Costello
Job Number | 8020-881-1377
Sounding Number | CPT001
Cone Number | C10CFIIP.C12137
Location | 60 Kensington Avenue
Operator | T.T
Date | 13/10/2015
Start Time | 8:31:00 a.m.
Water level | Hole Collapse at 0.3m
Reference level
Ground level | 0
Predrill | 0
Penetration Depth | 18.55
Remarks | Maximum Capacity.
E Coordinate | 2480950
N Coordinate | 5745249

## Data
Depth [m] | Cone resistance (qc) in MPa | Sleeve friction (fs) in MPa | Dynamic pore pressure (u2) in MPa | Inclination (I) in degr | Friction ratio (Rf) in % | Equilibirum pore pressure (u0) in MPa | Dynamic pore pressure ratio (u/qc) in MPa | Corrected cone resistance (qt) in MPa | Excess pore pressure (du) in MPa | Effective cone resistance (qe) in MPa | Total vertical stress (rov;z) in kPa | Effective vertical stress (rov;z`) in kPa | Net cone resistance (qn) in MPa | Pore pressure ratio (Bq) | Normalised cone resistance (qnorm) [Qt] | Normalised friction ratio (fnorm) in % | Relative density (consolidated) in % | Relative density (over-consolidated) in % | Soil behaviour type index (Ic) | Min. Undrained shear strength (Su) in kPa | Max. Undrained shear strength (Su) in kPa | Soil Classification (using Fr) | Soil Classification (using Bq) | Soil Classification (avg. of Fr and Bq) | Internal friction angle in degrees | Equivalent SPT N60 Value | Sounding speed in cm/s
0 | 0.6048 | 0 | 0.0006 | 0.5961 | 0 | 0 | 0.0011 | 0.6049 | 0.0006 | 0.6041 | 0.21 | 0.21 | 0.6047 | 0.0011 | 2879.3436 | 0 | UNDEF | UNDEF | 4 | UNDEF | UNDEF | 0 | 0 | 0 | UNDEF | 5.4546 | 0.1
0.01 | 1.494 | 0 | 0.0006 | 1.1264 | 0 | 0.0001 | 0.0004 | 1.4941 | 0.0005 | 1.4934 | 0.42 | 0.32 | 1.4937 | 0.0004 | 4667.8192 | 0 | UNDEF | UNDEF | 4 | UNDEF | UNDEF | 0 | 0 | 0 | UNDEF | 13.4753 | 0.4
0.02 | 2.7868 | 0 | 0.0041 | 1.4302 | 0 | 0.0002 | 0.0015 | 2.7876 | 0.0039 | 2.7827 | 0.63 | 0.43 | 2.7869 | 0.0014 | 6481.2643 | 0 | UNDEF | UNDEF | 4 | UNDEF | UNDEF | 0 | 0 | 0 | UNDEF | 25.1358 | 0.9009
0.03 | 3.821 | 0.0022 | 0.0131 | 0.3501 | 0.067 | 0.0003 | 0.0034 | 3.8235 | 0.0128 | 3.8079 | 0.84 | 0.54 | 3.8226 | 0.0033 | 7078.9701 | 0.0572 | UNDEF | UNDEF | 0.3806 | UNDEF | UNDEF | 0 | 0 | 0 | UNDEF | 4.9008 | 1.5873
0.04 | 4.9022 | 0.0044 | 0.0017 | 1.1032 | 0.1205 | 0.0004 | 0.0003 | 4.9025 | 0.0013 | 4.9005 | 1.05 | 0.65 | 4.9015 | 0.0003 | 7540.7319 | 0.0893 | UNDEF | UNDEF | 0.4418 | UNDEF | UNDEF | 0 | 0 | 0 | UNDEF | 6.38 | 1.4085
0.05 | 5.2861 | 0.0088 | -0.0002 | 1.1384 | 0.2198 | 0.0005 | 0 | 5.2861 | -0.0007 | 5.2863 | 1.26 | 0.76 | 5.2848 | -0.0001 | 6953.6833 | 0.1656 | UNDEF | UNDEF | 0.5757 | UNDEF | UNDEF | 0 | 0 | 0 | UNDEF | 7.1085 | 1.2048
0.06 | 5.4114 | 0.0175 | -0.0002 | 1.1506 | 0.4052 | 0.0006 | 0 | 5.4114 | -0.0008 | 5.4116 | 1.47 | 0.87 | 5.4099 | -0.0002 | 6218.2635 | 0.3236 | UNDEF | UNDEF | 0.7985 | UNDEF | UNDEF | 0 | 0 | 0 | UNDEF | 7.7037 | 1.1905
0.07 | 5.4976 | 0.035 | -0.0004 | 1.6005 | 0.7541 | 0.0007 | -0.0001 | 5.4975 | -0.0011 | 5.498 | 1.67 | 0.97 | 5.4958 | -0.0002 | 5665.8233 | 0.6371 | UNDEF | UNDEF | 1.0626 | UNDEF | UNDEF | 0 | 0 | 0 | UNDEF | 8.4107 | 1.2048
0.08 | 5.4506 | 0.0367 | -0.0011 | 1.4162 | 0.7508 | 0.0008 | -0.0002 | 5.4504 | -0.0019 | 5.4517 | 1.87 | 1.07 | 5.4485 | -0.0003 | 5092.0808 | 0.6732 | UNDEF | UNDEF | 1.0746 | UNDEF | UNDEF | 0 | 0 | 0 | UNDEF | 8.367 | 1.2987
0.09 | 5.3879 | 0.04 | -0.0017 | 1.0223 | 0.7977 | 0.0009 | -0.0003 | 5.3876 | -0.0026 | 5.3896 | 2.07 | 1.17 | 5.3855 | -0.0005 | 4602.9951 | 0.7429 | UNDEF | UNDEF | 1.1079 | UNDEF | UNDEF | 0 | 0 | 0 | UNDEF | 8.3497 | 1.5873
0.1 | 5.3487 | 0.0423 | -0.0039 | 1.4442 | 0.8364 | 0.001 | -0.0007 | 5.348 | -0.0049 | 5.3526 | 2.27 | 1.27 | 5.3457 | -0.0009 | 4209.21 | 0.7904 | UNDEF | UNDEF | 1.1284 | UNDEF | UNDEF | 0 | 0 | 0 | UNDEF | 8.338 | 1.9231
0.11 | 5.1725 | 0.0439 | -0.0034 | 0.969 | 0.8787 | 0.0011 | -0.0007 | 5.1718 | -0.0045 | 5.1759 | 2.47 | 1.37 | 5.1694 | -0.0009 | 3773.269 | 0.8485 | UNDEF | UNDEF | 1.1536 | UNDEF | UNDEF | 0 | 0 | 0 | UNDEF | 8.1222 | 2.1739
0.12 | 5.0001 | 0.046 | -0.0032 | 1.5619 | 0.9408 | 0.0012 | -0.0006 | 4.9995 | -0.0044 | 5.0033 | 2.67 | 1.47 | 4.9968 | -0.0009 | 3399.1968 | 0.9203 | UNDEF | UNDEF | 1.1855 | UNDEF | UNDEF | 0 | 0 | 0 | UNDEF | 7.9249 | 2.5
0.13 | 4.8003 | 0.046 | -0.0036 | 1.5945 | 0.9659 | 0.0013 | -0.0008 | 4.7996 | -0.0049 | 4.8039 | 2.87 | 1.57 | 4.7967 | -0.001 | 3055.247 | 0.9587 | UNDEF | UNDEF | 1.2018 | UNDEF | UNDEF | 0 | 0 | 0 | UNDEF | 7.6446 | 2.6316
0.14 | 4.6397 | 0.0486 | -0.0039 | 0.9399 | 1.0509 | 0.0014 | -0.0008 | 4.639 | -0.0053 | 4.6436 | 3.07 | 1.67 | 4.6359 | -0.0011 | 2775.9863 | 1.049 | UNDEF | UNDEF | 1.2411 | UNDEF | UNDEF | 0 | 0 | 0 | UNDEF | 7.4753 | 2.7027
0.15 | 4.4908 | 0.0509 | -0.0039 | 1.3266 | 1.136 | 0.0015 | -0.0009 | 4.4901 | -0.0054 | 4.4947 | 3.27 | 1.77 | 4.4868 | -0.0012 | 2534.9136 | 1.1351 | UNDEF | UNDEF | 1.2767 | UNDEF | UNDEF | 0 | 0 | 0 | UNDEF | 7.313 | 2.7027
0.16 | 4.2832 | 0.0537 | -0.0034 | 1.2039 | 1.2399 | 0.0016 | -0.0008 | 4.2825 | -0.005 | 4.2866 | 3.47 | 1.87 | 4.2791 | -0.0012 | 2288.2773 | 1.2546 | UNDEF | UNDEF | 1.3231 | UNDEF | UNDEF | 0 | 0 | 0 | UNDEF | 7.0737 | 2.5641
0.17 | 4.1187 | 0.056 | -0.0036 | 1.1813 | 1.344 | 0.0017 | -0.0009 | 4.118 | -0.0053 | 4.1223 | 3.67 | 1.97 | 4.1143 | -0.0013 | 2088.4963 | 1.3607 | UNDEF | UNDEF | 1.3621 | UNDEF | UNDEF | 0 | 0 | 0 | UNDEF | 6.8839 | 2.7027
0.18 | 3.9463 | 0.0585 | -0.0032 | 1.3601 | 1.4616 | 0.0018 | -0.0008 | 3.9457 | -0.005 | 3.9495 | 3.87 | 2.07 | 3.9418 | -0.0013 | 1904.2605 | 1.483 | UNDEF | UNDEF | 1.4041 | UNDEF | UNDEF | 0 | 0 | 0 | UNDEF | 6.6824 | 2.6316
0.19 | 3.7583 | 0.0618 | -0.0036 | 1.0758 | 1.6143 | 0.0019 | -0.001 | 3.7576 | -0.0055 | 3.7619 | 4.07 | 2.17 | 3.7535 | -0.0015 | 1729.7409 | 1.6477 | UNDEF | UNDEF | 1.4555 | UNDEF | UNDEF | 0 | 0 | 0 | UNDEF | 6.4681 | 2.5641
0.2 | 3.7583 | 0.0647 | -0.0041 | 1.414 | 1.7667 | 0.002 | -0.0011 | 3.7575 | -0.0061 | 3.7624 | 4.27 | 2.27 | 3.7533 | -0.0016 | 1653.4169 | 1.7244 | UNDEF | UNDEF | 1.4782 | UNDEF | UNDEF | 0 | 0 | 0 | UNDEF | 6.5152 | 2.7027
0.21 | 3.5781 | 0.068 | -0.0043 | 1.2775 | 1.9464 | 0.0021 | -0.0012 | 3.5773 | -0.0064 | 3.5824 | 4.47 | 2.37 | 3.5728 | -0.0018 | 1507.5171 | 1.9031 | UNDEF | UNDEF | 1.5276 | UNDEF | UNDEF | 0 | 0 | 0 | UNDEF | 6.3025 | 2.7027
0.22 | 3.394 | 0.068 | -0.0049 | 1.2459 | 2.0467 | 0.0022 | -0.0015 | 3.3931 | -0.0071 | 3.3989 | 4.66 | 2.46 | 3.3884 | -0.0021 | 1377.3998 | 2.0067 | UNDEF | UNDEF | 1.558 | UNDEF | UNDEF | 0 | 0 | 0 | UNDEF | 6.038 | 2.7027
0.23 | 3.2138 | 0.0724 | -0.0066 | 1.2893 | 2.2867 | 0.0023 | -0.0021 | 3.2125 | -0.0089 | 3.2204 | 4.85 | 2.55 | 3.2077 | -0.0028 | 1257.9168 | 2.2577 | UNDEF | UNDEF | 1.6167 | UNDEF | UNDEF | 0 | 0 | 0 | UNDEF | 5.8298 | 2.7027
0.24 | 3.01 | 0.0771 | -0.0034 | 1.2121 | 2.562 | 0.0024 | -0.0011 | 3.0093 | -0.0058 | 3.0134 | 5.04 | 2.64 | 3.0043 | -0.0019 | 1137.9961 | 2.5674 | UNDEF | UNDEF | 1.6812 | UNDEF | UNDEF | 0 | 0 | 0 | UNDEF | 5.5809 | 2.7027
0.25 | 2.8142 | 0.0771 | -0.0024 | 1.3703 | 2.7004 | 0.0025 | -0.0008 | 2.8138 | -0.0049 | 2.8166 | 5.23 | 2.73 | 2.8085 | -0.0017 | 1028.763 | 2.7464 | UNDEF | UNDEF | 1.7207 | UNDEF | UNDEF | 0 | 0 | 0 | UNDEF | 5.2895 | 2.7027
0.26 | 2.6183 | 0.0822 | 0.0028 | 1.1847 | 3.0255 | 0.0026 | 0.0011 | 2.6188 | 0.0002 | 2.6155 | 5.43 | 2.83 | 2.6134 | 0.0001 | 923.463 | 3.1449 | UNDEF | UNDEF | 1.7902 | UNDEF | UNDEF | 8 | 7 | 8 | UNDEF | 5.0429 | 2.7027
0.27 | 2.4303 | 0.0859 | 0.0137 | 1.2579 | 3.3441 | 0.0027 | 0.0056 | 2.4329 | 0.011 | 2.4166 | 5.63 | 2.93 | 2.4273 | 0.0045 | 828.4219 | 3.5375 | UNDEF | UNDEF | 1.8528 | UNDEF | UNDEF | 8 | 7 | 8 | UNDEF | 4.7874 | 2.7778
0.28 | 2.2657 | 0.0859 | 0.0137 | 1.3199 | 3.538 | 0.0028 | 0.0061 | 2.2683 | 0.0109 | 2.252 | 5.83 | 3.03 | 2.2625 | 0.0048 | 746.6918 | 3.7952 | UNDEF | UNDEF | 1.8957 | UNDEF | UNDEF | 8 | 7 | 8 | UNDEF | 4.534 | 3.0303
0.29 | 2.2657 | 0.0868 | 0.0184 | 1.3541 | 3.7747 | 0.0029 | 0.0081 | 2.2692 | 0.0155 | 2.2473 | 6.03 | 3.13 | 2.2632 | 0.0069 | 723.0581 | 3.8367 | UNDEF | UNDEF | 1.9046 | UNDEF | UNDEF | 8 | 7 | 8 | UNDEF | 4.549 | 3.3333
0.3 | 2.0855 | 0.0873 | 0.0193 | 1.2992 | 3.999 | 0.003 | 0.0092 | 2.0892 | 0.0163 | 2.0662 | 6.23 | 3.23 | 2.0829 | 0.0078 | 644.8714 | 4.1914 | UNDEF | UNDEF | 1.9572 | UNDEF | UNDEF | 8 | 7 | 8 | UNDEF | 4.2705 | 3.3333
0.31 | 1.9406 | 0.0867 | 0.0193 | 1.2992 | 4.1667 | 0.0031 | 0.0099 | 1.9443 | 0.0162 | 1.9213 | 6.375 | 3.275 | 1.9379 | 0.0084 | 591.7221 | 4.4758 | UNDEF | UNDEF | 1.9968 | UNDEF | UNDEF | 8 | 7 | 8 | UNDEF | 4.0343 | 3.7037
0.32 | 1.9406 | 0.0862 | 0.0206 | 1.3803 | 4.3185 | 0.0032 | 0.0106 | 1.9445 | 0.0174 | 1.92 | 6.52 | 3.32 | 1.938 | 0.009 | 583.7316 | 4.4463 | UNDEF | UNDEF | 1.9962 | UNDEF | UNDEF | 8 | 7 | 8 | UNDEF | 4.0333 | 3.5714
0.33 | 1.8231 | 0.0849 | 0.0234 | 1.3049 | 4.4146 | 0.0033 | 0.0128 | 1.8275 | 0.0201 | 1.7997 | 6.665 | 3.365 | 1.8209 | 0.011 | 541.1213 | 4.6651 | UNDEF | UNDEF | 2.0274 | UNDEF | UNDEF | 8 | 7 | 8 | UNDEF | 3.8352 | 3.7037
0.34 | 1.7486 | 0.0782 | 0.0227 | 1.3049 | 4.1821 | 0.0034 | 0.013 | 1.7529 | 0.0193 | 1.7259 | 6.81 | 3.41 | 1.7461 | 0.0111 | 512.0546 | 4.4766 | UNDEF | UNDEF | 2.0197 | UNDEF | UNDEF | 8 | 7 | 8 | UNDEF | 3.6674 | 3.5714
0.35 | 1.7486 | 0.0782 | 0.0227 | 1.3519 | 4.2632 | 0.0035 | 0.013 | 1.7529 | 0.0192 | 1.7259 | 6.955 | 3.455 | 1.746 | 0.011 | 505.3433 | 4.477 | UNDEF | UNDEF | 2.0219 | UNDEF | UNDEF | 8 | 7 | 8 | UNDEF | 3.6705 | 3.7037
0.36 | 1.6899 | 0.069 | 0.0169 | 1.3703 | 3.829 | 0.0036 | 0.01 | 1.6931 | 0.0133 | 1.673 | 7.155 | 3.555 | 1.686 | 0.0079 | 474.2508 | 4.0943 | UNDEF | UNDEF | 1.9968 | UNDEF | UNDEF | 8 | 7 | 8 | UNDEF | 3.5132 | 3.5714
0.37 | 1.6906 | 0.0599 | 0.009 | 1.3703 | 3.3536 | 0.0037 | 0.0053 | 1.6923 | 0.0053 | 1.6816 | 7.355 | 3.655 | 1.685 | 0.0031 | 460.9999 | 3.5546 | UNDEF | UNDEF | 1.9457 | UNDEF | UNDEF | 8 | 7 | 8 | UNDEF | 3.4469 | 3.5714
0.38 | 1.6914 | 0.0517 | 0.009 | 1.3666 | 2.8984 | 0.0038 | 0.0053 | 1.6931 | 0.0052 | 1.6824 | 7.545 | 3.745 | 1.6856 | 0.0031 | 450.084 | 3.0658 | UNDEF | UNDEF | 1.8919 | UNDEF | UNDEF | 8 | 7 | 8 | UNDEF | 3.38 | 3.4483
0.39 | 1.6943 | 0.0462 | 0.0034 | 1.4162 | 2.5916 | 0.0039 | 0.002 | 1.695 | -0.0005 | 1.6909 | 7.735 | 3.835 | 1.6872 | -0.0003 | 439.952 | 2.7358 | UNDEF | UNDEF | 1.8518 | UNDEF | UNDEF | 8 | 7 | 8 | UNDEF | 3.3364 | 3.4483
0.4 | 1.7134 | 0.0414 | 0.0028 | 1.3733 | 2.3113 | 0.004 | 0.0016 | 1.7139 | -0.0012 | 1.7106 | 7.925 | 3.925 | 1.706 | -0.0007 | 434.6507 | 2.4261 | UNDEF | UNDEF | 1.8077 | UNDEF | UNDEF | 8 | 7 | 8 | UNDEF | 3.3207 | 3.3333
0.41 | 1.8035 | 0.035 | -0.0004 | 1.3733 | 1.934 | 0.0041 | -0.0002 | 1.8034 | -0.0045 | 1.8039 | 8.125 | 4.025 | 1.7953 | -0.0025 | 446.0356 | 1.947 | UNDEF | UNDEF | 1.718 | UNDEF | UNDEF | 8 | 7 | 8 | UNDEF | 3.3866 | 3.4483
0.42 | 1.8662 | 0.0325 | -0.0004 | 1.3378 | 1.7839 | 0.0042 | -0.0002 | 1.8661 | -0.0046 | 1.8666 | 8.325 | 4.125 | 1.8578 | -0.0025 | 450.3741 | 1.7516 | 70.3746 | 59.5317 | 1.6758 | UNDEF | UNDEF | 6 | 7 | 6 | 47.2907 | 3.4537 | 3.3333
0.43 | 1.8662 | 0.0297 | -0.0028 | 1.3602 | 1.6075 | 0.0043 | -0.0015 | 1.8657 | -0.0071 | 1.869 | 8.525 | 4.225 | 1.8571 | -0.0038 | 439.561 | 1.5975 | 69.8279 | 59.0269 | 1.6462 | UNDEF | UNDEF | 6 | 7 | 6 | 47.1894 | 3.4192 | 3.4483
0.44 | 1.9014 | 0.0243 | 0.0004 | 1.3305 | 1.3037 | 0.0044 | 0.0002 | 1.9015 | -0.004 | 1.901 | 8.725 | 4.325 | 1.8928 | -0.0021 | 437.6314 | 1.2851 | 70.0694 | 59.2499 | 1.5663 | UNDEF | UNDEF | 6 | 7 | 6 | 47.1695 | 3.3918 | 3.3333
0.45 | 1.9171 | 0.0218 | 0.0004 | 1.4377 | 1.1569 | 0.0045 | 0.0002 | 1.9172 | -0.0041 | 1.9167 | 8.925 | 4.425 | 1.9083 | -0.0021 | 431.2443 | 1.1421 | 69.889 | 59.0833 | 1.5265 | UNDEF | UNDEF | 6 | 7 | 6 | 47.1074 | 3.3756 | 2.8571
0.46 | 1.9484 | 0.0198 | 0.0004 | 1.3733 | 1.0439 | 0.0046 | 0.0002 | 1.9485 | -0.0042 | 1.948 | 9.125 | 4.525 | 1.9394 | -0.0022 | 428.587 | 1.0231 | 70.051 | 59.2328 | 1.4883 | UNDEF | UNDEF | 6 | 7 | 6 | 47.0813 | 3.3885 | 2.5
0.47 | 1.9641 | 0.0167 | 0.0004 | 1.3733 | 0.8711 | 0.0047 | 0.0002 | 1.9642 | -0.0043 | 1.9637 | 9.325 | 4.625 | 1.9549 | -0.0022 | 422.6715 | 0.8533 | 69.8851 | 59.0797 | 1.4274 | UNDEF | UNDEF | 6 | 7 | 6 | 47.0224 | 3.3503 | 2.2222
0.48 | 1.968 | 0.0156 | 0.0006 | 1.4309 | 0.815 | 0.0048 | 0.0003 | 1.9681 | -0.0042 | 1.9674 | 9.525 | 4.725 | 1.9586 | -0.0021 | 414.5177 | 0.7989 | 69.4792 | 58.7049 | 1.4095 | UNDEF | UNDEF | 6 | 7 | 6 | 46.9396 | 3.3381 | 1.8868
0.49 | 1.968 | 0.0144 | 0.0006 | 1.4313 | 0.7494 | 0.0049 | 0.0003 | 1.9681 | -0.0043 | 1.9674 | 9.725 | 4.825 | 1.9584 | -0.0022 | 405.8853 | 0.7344 | 69.0013 | 58.2636 | 1.3862 | UNDEF | UNDEF | 6 | 7 | 6 | 46.8499 | 3.314 | 1.8182
0.5 | 1.9523 | 0.014 | 0.0006 | 1.3733 | 0.7287 | 0.005 | 0.0003 | 1.9524 | -0.0044 | 1.9517 | 9.925 | 4.925 | 1.9425 | -0.0022 | 394.4155 | 0.7197 | 68.2008 | 57.5244 | 1.3872 | UNDEF | UNDEF | 6 | 7 | 6 | 46.7274 | 3.2885 | 1.8868
0.51 | 1.9288 | 0.0138 | 0.0006 | 1.3666 | 0.7224 | 0.0051 | 0.0003 | 1.9289 | -0.0045 | 1.9282 | 10.125 | 5.025 | 1.9188 | -0.0023 | 381.85 | 0.7211 | 67.2396 | 56.6369 | 1.3967 | UNDEF | UNDEF | 6 | 7 | 6 | 46.5883 | 3.2586 | 1.8868
0.52 | 1.9132 | 0.0137 | 0.0006 | 1.4746 | 0.7164 | 0.0052 | 0.0003 | 1.9133 | -0.0046 | 1.9126 | 10.325 | 5.125 | 1.903 | -0.0024 | 371.3164 | 0.7195 | 66.4529 | 55.9105 | 1.4038 | UNDEF | UNDEF | 6 | 7 | 6 | 46.4675 | 3.2394 | 1.8182
0.53 | 1.8975 | 0.0138 | 0.0004 | 1.4089 | 0.7246 | 0.0053 | 0.0002 | 1.8976 | -0.0049 | 1.8971 | 10.525 | 5.225 | 1.8871 | -0.0026 | 361.159 | 0.7317 | 65.67 | 55.1876 | 1.4171 | UNDEF | UNDEF | 6 | 7 | 6 | 46.3474 | 3.2262 | 1.7857
0.54 | 1.8662 | 0.0136 | 0.0004 | 1.3976 | 0.7176 | 0.0054 | 0.0002 | 1.8663 | -0.005 | 1.8658 | 10.725 | 5.325 | 1.8556 | -0.0027 | 348.4612 | 0.7349 | 64.5472 | 54.1508 | 1.4286 | UNDEF | UNDEF | 6 | 7 | 6 | 46.1915 | 3.1845 | 1.6129
0.55 | 1.8583 | 0.0136 | 0.0004 | 1.3818 | 0.7158 | 0.0055 | 0.0002 | 1.8584 | -0.0051 | 1.8579 | 10.925 | 5.425 | 1.8475 | -0.0027 | 340.5448 | 0.735 | 63.9465 | 53.5962 | 1.4351 | UNDEF | UNDEF | 6 | 7 | 6 | 46.0909 | 3.1776 | 1.5873
0.56 | 1.8583 | 0.0135 | 0.0004 | 1.4578 | 0.7104 | 0.0056 | 0.0002 | 1.8584 | -0.0052 | 1.8579 | 11.125 | 5.525 | 1.8473 | -0.0028 | 334.3449 | 0.7288 | 63.5297 | 53.2113 | 1.4376 | UNDEF | UNDEF | 6 | 7 | 6 | 46.0103 | 3.18 | 1.5152
0.57 | 1.8606 | 0.0134 | 0.0004 | 1.3431 | 0.7069 | 0.0057 | 0.0002 | 1.8607 | -0.0053 | 1.8602 | 11.325 | 5.625 | 1.8494 | -0.0029 | 328.7744 | 0.7249 | 63.1717 | 52.8807 | 1.4406 | UNDEF | UNDEF | 6 | 7 | 6 | 45.9363 | 3.1871 | 1.3889
0.58 | 1.863 | 0.0132 | 0.0002 | 1.4218 | 0.693 | 0.0058 | 0.0001 | 1.863 | -0.0056 | 1.8628 | 11.525 | 5.725 | 1.8515 | -0.003 | 323.4087 | 0.7116 | 62.823 | 52.5587 | 1.4394 | UNDEF | UNDEF | 6 | 7 | 6 | 45.8638 | 3.1899 | 1.4085
0.59 | 1.874 | 0.0128 | -0.0002 | 1.5304 | 0.6718 | 0.0059 | -0.0001 | 1.874 | -0.0061 | 1.8742 | 11.725 | 5.825 | 1.8622 | -0.0033 | 319.6967 | 0.689 | 62.6721 | 52.4194 | 1.4323 | UNDEF | UNDEF | 6 | 7 | 6 | 45.8129 | 3.2016 | 1.2987
0.6 | 1.8936 | 0.0128 | 0.0002 | 1.3541 | 0.668 | 0.006 | 0.0001 | 1.8936 | -0.0058 | 1.8934 | 11.925 | 5.925 | 1.8817 | -0.0031 | 317.589 | 0.6819 | 62.7153 | 52.4593 | 1.4309 | UNDEF | UNDEF | 6 | 7 | 6 | 45.7835 | 3.2337 | 1.1905
0.61 | 1.9249 | 0.0127 | 0.0009 | 1.3107 | 0.6581 | 0.0061 | 0.0004 | 1.9251 | -0.0052 | 1.924 | 12.125 | 6.025 | 1.9129 | -0.0027 | 317.4999 | 0.6663 | 63.0136 | 52.7348 | 1.4236 | UNDEF | UNDEF | 6 | 7 | 6 | 45.7819 | 3.2796 | 1.2048
0.62 | 1.9445 | 0.0127 | 0.0011 | 1.3666 | 0.6496 | 0.0062 | 0.0006 | 1.9447 | -0.0051 | 1.9434 | 12.325 | 6.125 | 1.9324 | -0.0027 | 315.4902 | 0.6573 | 63.0583 | 52.776 | 1.4212 | UNDEF | UNDEF | 6 | 7 | 6 | 45.7537 | 3.3104 | 1.2987
0.63 | 1.9719 | 0.0127 | 0.0011 | 1.4631 | 0.6432 | 0.0063 | 0.0005 | 1.9721 | -0.0052 | 1.9708 | 12.525 | 6.225 | 1.9596 | -0.0027 | 314.7916 | 0.6481 | 63.2694 | 52.9709 | 1.4174 | UNDEF | UNDEF | 6 | 7 | 6 | 45.7439 | 3.3531 | 1.2987
0.64 | 1.9915 | 0.0127 | 0.0011 | 1.4659 | 0.6364 | 0.0064 | 0.0005 | 1.9917 | -0.0053 | 1.9904 | 12.725 | 6.325 | 1.979 | -0.0027 | 312.8818 | 0.6416 | 63.3161 | 53.014 | 1.4161 | UNDEF | UNDEF | 6 | 7 | 6 | 45.7169 | 3.385 | 1.4085
0.65 | 2.0268 | 0.0127 | 0.0011 | 1.317 | 0.6296 | 0.0065 | 0.0005 | 2.027 | -0.0054 | 2.0257 | 12.925 | 6.425 | 2.0141 | -0.0027 | 313.4751 | 0.6303 | 63.6871 | 53.3566 | 1.4099 | UNDEF | UNDEF | 6 | 7 | 6 | 45.7253 | 3.4383 | 1.3889
0.66 | 2.0385 | 0.0127 | 0.0013 | 1.2739 | 0.6227 | 0.0066 | 0.0006 | 2.0387 | -0.0053 | 2.0372 | 13.125 | 6.525 | 2.0256 | -0.0026 | 310.4396 | 0.6267 | 63.5735 | 53.2517 | 1.411 | UNDEF | UNDEF | 6 | 7 | 6 | 45.682 | 3.4593 | 1.4085
0.67 | 2.0699 | 0.0127 | 0.0013 | 1.3881 | 0.6161 | 0.0067 | 0.0006 | 2.0701 | -0.0054 | 2.0686 | 13.325 | 6.625 | 2.0568 | -0.0026 | 310.4632 | 0.6171 | 63.8607 | 53.5169 | 1.4062 | UNDEF | UNDEF | 6 | 7 | 6 | 45.6823 | 3.5073 | 1.4085
0.68 | 2.1012 | 0.0127 | 0.0013 | 1.3386 | 0.6099 | 0.0068 | 0.0006 | 2.1014 | -0.0055 | 2.0999 | 13.525 | 6.725 | 2.0879 | -0.0026 | 310.4711 | 0.6074 | 64.1415 | 53.7762 | 1.4012 | UNDEF | UNDEF | 6 | 7 | 6 | 45.6824 | 3.5549 | 1.4925
0.69 | 2.109 | 0.0127 | 0.0013 | 1.3666 | 0.6041 | 0.0069 | 0.0006 | 2.1092 | -0.0056 | 2.1077 | 13.725 | 6.825 | 2.0955 | -0.0027 | 307.0356 | 0.6048 | 63.9584 | 53.6071 | 1.4032 | UNDEF | UNDEF | 6 | 7 | 6 | 45.6329 | 3.5703 | 1.5873
0.7 | 2.1286 | 0.0126 | 0.0013 | 1.3759 | 0.598 | 0.007 | 0.0006 | 2.1288 | -0.0057 | 2.1273 | 13.935 | 6.935 | 2.1149 | -0.0027 | 304.9615 | 0.5978 | 63.9773 | 53.6246 | 1.4017 | UNDEF | UNDEF | 6 | 7 | 6 | 45.6027 | 3.6018 | 1.5152
0.71 | 2.1365 | 0.0126 | 0.0013 | 1.3519 | 0.5903 | 0.0071 | 0.0006 | 2.1367 | -0.0058 | 2.1352 | 14.145 | 7.045 | 2.1226 | -0.0027 | 301.2914 | 0.5923 | 63.7719 | 53.4349 | 1.4026 | UNDEF | UNDEF | 6 | 7 | 6 | 45.5486 | 3.6161 | 1.5873
0.72 | 2.1639 | 0.0124 | 0.0013 | 1.3541 | 0.58 | 0.0072 | 0.0006 | 2.1641 | -0.0059 | 2.1626 | 14.355 | 7.155 | 2.1498 | -0.0028 | 300.4596 | 0.5781 | 63.9471 | 53.5967 | 1.396 | UNDEF | UNDEF | 6 | 7 | 6 | 45.5363 | 3.655 | 1.6129
0.73 | 2.1756 | 0.0123 | 0.0013 | 1.4194 | 0.5707 | 0.0073 | 0.0006 | 2.1758 | -0.006 | 2.1743 | 14.565 | 7.265 | 2.1613 | -0.0028 | 297.4918 | 0.5698 | 63.8227 | 53.4818 | 1.3946 | UNDEF | UNDEF | 6 | 7 | 6 | 45.4919 | 3.6732 | 1.5873
0.74 | 2.1756 | 0.0123 | 0.0013 | 1.3877 | 0.5647 | 0.0074 | 0.0006 | 2.1758 | -0.0061 | 2.1743 | 14.775 | 7.375 | 2.1611 | -0.0028 | 293.0262 | 0.5672 | 63.4797 | 53.1651 | 1.398 | UNDEF | UNDEF | 6 | 7 | 6 | 45.4241 | 3.677 | 1.6129
0.75 | 2.1835 | 0.0101 | 0.0013 | 1.3881 | 0.4611 | 0.0075 | 0.0006 | 2.1837 | -0.0062 | 2.1822 | 14.985 | 7.485 | 2.1688 | -0.0029 | 289.7472 | 0.4638 | 63.2922 | 52.992 | 1.3422 | UNDEF | UNDEF | 6 | 7 | 6 | 45.3736 | 3.6272 | 1.6949
0.76 | 2.1835 | 0.0094 | 0.0011 | 1.4243 | 0.4266 | 0.0076 | 0.0005 | 2.1837 | -0.0065 | 2.1824 | 15.195 | 7.595 | 2.1685 | -0.003 | 285.5178 | 0.4314 | 62.9593 | 52.6846 | 1.3266 | UNDEF | UNDEF | 7 | 7 | 7 | 45.3075 | 3.6098 | 1.6949
0.77 | 2.1952 | 0.0093 | 0.0013 | 1.4963 | 0.4228 | 0.0077 | 0.0006 | 2.1954 | -0.0064 | 2.1939 | 15.405 | 7.705 | 2.18 | -0.0029 | 282.9381 | 0.4263 | 62.8529 | 52.5863 | 1.3262 | UNDEF | UNDEF | 7 | 7 | 7 | 45.2665 | 3.6288 | 1.6949
0.78 | 2.1991 | 0.0093 | 0.0015 | 1.4097 | 0.4212 | 0.0078 | 0.0007 | 2.1994 | -0.0063 | 2.1976 | 15.615 | 7.815 | 2.1838 | -0.0029 | 279.433 | 0.4248 | 62.603 | 52.3556 | 1.3294 | UNDEF | UNDEF | 7 | 7 | 7 | 45.2101 | 3.6388 | 1.6949
0.79 | 2.2266 | 0.0093 | 0.0015 | 1.4529 | 0.422 | 0.0079 | 0.0007 | 2.2269 | -0.0064 | 2.2251 | 15.825 | 7.925 | 2.2111 | -0.0029 | 278.9979 | 0.4207 | 62.7997 | 52.5372 | 1.3273 | UNDEF | UNDEF | 7 | 7 | 7 | 45.2031 | 3.6819 | 1.8182
0.8 | 2.2383 | 0.0093 | 0.0015 | 1.3519 | 0.423 | 0.008 | 0.0007 | 2.2386 | -0.0065 | 2.2368 | 16.035 | 8.035 | 2.2226 | -0.0029 | 276.6084 | 0.4196 | 62.7026 | 52.4475 | 1.3295 | UNDEF | UNDEF | 7 | 7 | 7 | 45.1641 | 3.7037 | 1.7857
0.81 | 2.2462 | 0.0093 | 0.0015 | 1.3818 | 0.4229 | 0.0081 | 0.0007 | 2.2465 | -0.0066 | 2.2447 | 16.245 | 8.145 | 2.2302 | -0.003 | 273.8169 | 0.4182 | 62.5385 | 52.296 | 1.3319 | UNDEF | UNDEF | 6 | 7 | 6 | 45.1182 | 3.7196 | 1.7241
0.82 | 2.254 | 0.0097 | 0.0015 | 1.3519 | 0.4412 | 0.0082 | 0.0007 | 2.2543 | -0.0067 | 2.2525 | 16.455 | 8.255 | 2.2378 | -0.003 | 271.0877 | 0.4347 | 62.3761 | 52.1461 | 1.346 | UNDEF | UNDEF | 6 | 7 | 6 | 45.0728 | 3.7486 | 1.7857
0.83 | 2.1972 | 0.01 | 0.0002 | 1.4243 | 0.4517 | 0.0083 | 0.0001 | 2.1972 | -0.0081 | 2.197 | 16.665 | 8.365 | 2.1806 | -0.0037 | 260.6784 | 0.4567 | 61.015 | 50.8893 | 1.3727 | UNDEF | UNDEF | 6 | 7 | 6 | 44.895 | 3.6845 | 0.4
0.84 | 2.1903 | 0.0102 | 0.0006 | 1.5304 | 0.4625 | 0.0084 | 0.0003 | 2.1904 | -0.0078 | 2.1897 | 16.875 | 8.475 | 2.1735 | -0.0036 | 256.4656 | 0.4687 | 60.5864 | 50.4935 | 1.3854 | UNDEF | UNDEF | 6 | 7 | 6 | 44.8203 | 3.6874 | 1.4085
0.85 | 2.1869 | 0.0103 | 0.0006 | 1.4097 | 0.4681 | 0.0085 | 0.0003 | 2.187 | -0.0079 | 2.1863 | 17.085 | 8.585 | 2.1699 | -0.0036 | 252.759 | 0.4748 | 60.2276 | 50.1622 | 1.3939 | UNDEF | UNDEF | 6 | 7 | 6 | 44.7536 | 3.6914 | 1.3889
0.86 | 2.1835 | 0.0106 | 0.0006 | 1.5341 | 0.4819 | 0.0086 | 0.0003 | 2.1836 | -0.008 | 2.1829 | 17.295 | 8.695 | 2.1663 | -0.0037 | 249.1462 | 0.4888 | 59.8725 | 49.8343 | 1.4068 | UNDEF | UNDEF | 6 | 7 | 6 | 44.6875 | 3.7006 | 1.8182
0.87 | 2.1835 | 0.0109 | 0.0006 | 1.3976 | 0.4959 | 0.0087 | 0.0003 | 2.1836 | -0.0081 | 2.1829 | 17.505 | 8.805 | 2.1661 | -0.0037 | 246.0098 | 0.5022 | 59.5856 | 49.5694 | 1.4186 | UNDEF | UNDEF | 6 | 7 | 6 | 44.6292 | 3.7142 | 2.1739
0.88 | 2.1796 | 0.0112 | 0.0006 | 1.4659 | 0.5098 | 0.0088 | 0.0003 | 2.1797 | -0.0082 | 2.179 | 17.715 | 8.915 | 2.162 | -0.0038 | 242.5133 | 0.5164 | 59.2281 | 49.2393 | 1.4312 | UNDEF | UNDEF | 6 | 7 | 6 | 44.5631 | 3.7224 | 2.381
0.89 | 2.1768 | 0.0115 | 0.0006 | 1.4746 | 0.5239 | 0.0089 | 0.0003 | 2.1769 | -0.0083 | 2.1762 | 17.925 | 9.025 | 2.159 | -0.0038 | 239.2239 | 0.5304 | 58.8948 | 48.9316 | 1.4433 | UNDEF | UNDEF | 6 | 7 | 6 | 44.5 | 3.7318 | 2.439
0.9 | 2.1757 | 0.0116 | 0.0006 | 1.3947 | 0.5318 | 0.009 | 0.0003 | 2.1758 | -0.0084 | 2.1751 | 18.135 | 9.135 | 2.1577 | -0.0039 | 236.1999 | 0.5388 | 58.5974 | 48.6569 | 1.4519 | UNDEF | UNDEF | 6 | 7 | 6 | 44.4411 | 3.7401 | 2.5
0.91 | 2.1757 | 0.0119 | 0.0006 | 1.4659 | 0.5448 | 0.0091 | 0.0003 | 2.1758 | -0.0085 | 2.1751 | 18.345 | 9.245 | 2.1575 | -0.0039 | 233.3668 | 0.5521 | 58.3242 | 48.4047 | 1.4628 | UNDEF | UNDEF | 6 | 7 | 6 | 44.3851 | 3.7532 | 2.5
0.92 | 2.1815 | 0.0123 | 0.0006 | 1.4578 | 0.5604 | 0.0092 | 0.0003 | 2.1816 | -0.0086 | 2.1809 | 18.555 | 9.355 | 2.1631 | -0.004 | 231.2203 | 0.5666 | 58.1648 | 48.2575 | 1.4733 | UNDEF | UNDEF | 6 | 7 | 6 | 44.3422 | 3.7758 | 2.5
0.93 | 2.1874 | 0.0128 | 0.0004 | 1.4659 | 0.5862 | 0.0093 | 0.0002 | 2.1875 | -0.0089 | 2.187 | 18.765 | 9.465 | 2.1687 | -0.0041 | 229.13 | 0.5916 | 58.0101 | 48.1146 | 1.4887 | UNDEF | UNDEF | 6 | 7 | 6 | 44.3 | 3.8047 | 2.5
0.94 | 2.1991 | 0.0131 | 0.0006 | 1.4808 | 0.5952 | 0.0094 | 0.0003 | 2.1992 | -0.0088 | 2.1985 | 18.975 | 9.575 | 2.1802 | -0.004 | 227.7019 | 0.5989 | 57.9677 | 48.0755 | 1.4942 | UNDEF | UNDEF | 6 | 7 | 6 | 44.2708 | 3.8319 | 2.381
0.95 | 2.1991 | 0.0132 | 0.0004 | 1.4728 | 0.5982 | 0.0095 | 0.0002 | 2.1992 | -0.0091 | 2.1987 | 19.185 | 9.685 | 2.18 | -0.0042 | 225.0898 | 0.6039 | 57.707 | 47.8348 | 1.5004 | UNDEF | UNDEF | 6 | 7 | 6 | 44.217 | 3.8395 | 2.381
0.96 | 2.1964 | 0.0132 | 0.0004 | 1.4592 | 0.597 | 0.0096 | 0.0002 | 2.1965 | -0.0092 | 2.196 | 19.395 | 9.795 | 2.1771 | -0.0042 | 222.2649 | 0.6063 | 57.3983 | 47.5497 | 1.5056 | UNDEF | UNDEF | 6 | 7 | 6 | 44.158 | 3.8412 | 2.3256
0.97 | 2.1967 | 0.013 | 0.0004 | 1.5341 | 0.5832 | 0.0097 | 0.0002 | 2.1968 | -0.0093 | 2.1963 | 19.605 | 9.905 | 2.1772 | -0.0043 | 219.8057 | 0.5952 | 57.1491 | 47.3196 | 1.5039 | UNDEF | UNDEF | 6 | 7 | 6 | 44.1059 | 3.8396 | 2.381
0.98 | 2.1969 | 0.0127 | -0.0013 | 1.4035 | 0.5692 | 0.0098 | -0.0006 | 2.1967 | -0.0111 | 2.1982 | 19.815 | 10.015 | 2.1768 | -0.0051 | 217.3579 | 0.5841 | 56.9008 | 47.0904 | 1.5022 | UNDEF | UNDEF | 6 | 7 | 6 | 44.0541 | 3.8379 | 2.3256
0.99 | 2.207 | 0.0125 | -0.0015 | 1.4194 | 0.5553 | 0.0099 | -0.0007 | 2.2067 | -0.0114 | 2.2085 | 20.025 | 10.125 | 2.1867 | -0.0052 | 215.9693 | 0.571 | 56.8419 | 47.0359 | 1.4978 | UNDEF | UNDEF | 6 | 7 | 6 | 44.0241 | 3.8501 | 2.381
1 | 2.2462 | 0.0122 | -0.0028 | 1.518 | 0.5388 | 0.01 | -0.0012 | 2.2457 | -0.0128 | 2.249 | 20.235 | 10.235 | 2.2254 | -0.0057 | 217.4337 | 0.5482 | 57.3258 | 47.4828 | 1.4841 | UNDEF | UNDEF | 6 | 7 | 6 | 44.0563 | 3.9012 | 2.3256
1.01 | 2.2736 | 0.0122 | -0.0062 | 1.4659 | 0.5355 | 0.0101 | -0.0027 | 2.2724 | -0.0163 | 2.2798 | 20.445 | 10.345 | 2.252 | -0.0072 | 217.687 | 0.5417 | 57.5849 | 47.722 | 1.4804 | UNDEF | UNDEF | 6 | 7 | 6 | 44.0631 | 3.9441 | 2.2727
1.02 | 2.3049 | 0.0122 | -0.0088 | 1.4592 | 0.5308 | 0.0102 | -0.0038 | 2.3032 | -0.019 | 2.3137 | 20.655 | 10.455 | 2.2826 | -0.0083 | 218.3236 | 0.5332 | 57.9109 | 48.023 | 1.475 | UNDEF | UNDEF | 6 | 7 | 6 | 44.0777 | 3.9915 | 2.3256
1.03 | 2.3206 | 0.0121 | -0.0079 | 1.5024 | 0.526 | 0.0103 | -0.0034 | 2.3191 | -0.0182 | 2.3285 | 20.865 | 10.565 | 2.2982 | -0.0079 | 217.5321 | 0.5283 | 57.9537 | 48.0626 | 1.4736 | UNDEF | UNDEF | 6 | 7 | 6 | 44.0603 | 4.017 | 2.1739
1.04 | 2.3323 | 0.012 | -0.0015 | 1.5068 | 0.5178 | 0.0104 | -0.0006 | 2.332 | -0.0119 | 2.3338 | 21.075 | 10.675 | 2.3109 | -0.0051 | 216.4813 | 0.5204 | 57.926 | 48.037 | 1.4711 | UNDEF | UNDEF | 6 | 7 | 6 | 44.0351 | 4.0339 | 2.2222
1.05 | 2.3754 | 0.012 | 0.0002 | 1.4687 | 0.5123 | 0.0105 | 0.0001 | 2.3754 | -0.0103 | 2.3752 | 21.285 | 10.785 | 2.3542 | -0.0044 | 218.2803 | 0.5084 | 58.4518 | 48.5225 | 1.4619 | UNDEF | UNDEF | 6 | 7 | 6 | 44.0732 | 4.0964 | 2.1739
1.06 | 2.3833 | 0.0119 | 0.0006 | 1.4377 | 0.505 | 0.0106 | 0.0003 | 2.3834 | -0.01 | 2.3827 | 21.495 | 10.895 | 2.3619 | -0.0042 | 216.7898 | 0.5019 | 58.358 | 48.4359 | 1.4606 | UNDEF | UNDEF | 6 | 7 | 6 | 44.0409 | 4.1084 | 2.2222
1.07 | 2.3833 | 0.0117 | 0.0006 | 1.5068 | 0.4971 | 0.0107 | 0.0003 | 2.3834 | -0.0101 | 2.3827 | 21.705 | 11.005 | 2.3617 | -0.0043 | 214.6038 | 0.4946 | 58.1287 | 48.2242 | 1.4601 | UNDEF | UNDEF | 6 | 7 | 6 | 43.9933 | 4.1077 | 2.1739
1.08 | 2.3911 | 0.011 | 0.0011 | 1.524 | 0.4682 | 0.0108 | 0.0004 | 2.3913 | -0.0097 | 2.39 | 21.915 | 11.115 | 2.3694 | -0.0041 | 213.1702 | 0.464 | 58.0373 | 48.1398 | 1.4451 | UNDEF | UNDEF | 6 | 7 | 6 | 43.9616 | 4.1016 | 2.2222
1.09 | 2.395 | 0.0109 | 0.0006 | 1.5341 | 0.467 | 0.0109 | 0.0003 | 2.3951 | -0.0103 | 2.3944 | 22.125 | 11.225 | 2.373 | -0.0043 | 211.4027 | 0.4606 | 57.8802 | 47.9947 | 1.4461 | UNDEF | UNDEF | 6 | 7 | 6 | 43.9225 | 4.1095 | 2.1739
1.1 | 2.3872 | 0.0109 | 0.0006 | 1.4808 | 0.4689 | 0.011 | 0.0003 | 2.3873 | -0.0104 | 2.3866 | 22.335 | 11.335 | 2.365 | -0.0044 | 208.6445 | 0.462 | 57.5223 | 47.6642 | 1.4514 | UNDEF | UNDEF | 6 | 7 | 6 | 43.8606 | 4.103 | 2.2222
1.11 | 2.3715 | 0.011 | 0.0006 | 1.5951 | 0.4744 | 0.0111 | 0.0003 | 2.3716 | -0.0105 | 2.3709 | 22.545 | 11.445 | 2.3491 | -0.0045 | 205.249 | 0.4678 | 57.0281 | 47.2079 | 1.4603 | UNDEF | UNDEF | 6 | 7 | 6 | 43.783 | 4.0876 | 2.2222
1.12 | 2.348 | 0.011 | 0.0006 | 1.4659 | 0.4808 | 0.0112 | 0.0003 | 2.3481 | -0.0106 | 2.3474 | 22.755 | 11.555 | 2.3254 | -0.0045 | 201.2432 | 0.4752 | 56.3966 | 46.6248 | 1.4713 | UNDEF | UNDEF | 6 | 7 | 6 | 43.6896 | 4.0613 | 2.2727
1.13 | 2.2853 | 0.0115 | 0.0006 | 1.4631 | 0.5024 | 0.0113 | 0.0003 | 2.2854 | -0.0107 | 2.2847 | 22.965 | 11.665 | 2.2625 | -0.0047 | 193.9524 | 0.5062 | 55.0573 | 45.3881 | 1.5007 | UNDEF | UNDEF | 6 | 7 | 6 | 43.5139 | 3.9905 | 2.3256
1.14 | 2.2462 | 0.0116 | 0.0006 | 1.5506 | 0.514 | 0.0114 | 0.0003 | 2.2463 | -0.0108 | 2.2456 | 23.175 | 11.775 | 2.2231 | -0.0048 | 188.8021 | 0.5229 | 54.127 | 44.5291 | 1.5186 | UNDEF | UNDEF | 6 | 7 | 6 | 43.3852 | 3.945 | 2.2727
1.15 | 2.2109 | 0.0123 | 0.0006 | 1.48 | 0.5488 | 0.0115 | 0.0003 | 2.211 | -0.0109 | 2.2103 | 23.385 | 11.885 | 2.1876 | -0.005 | 184.0669 | 0.5629 | 53.2575 | 43.7262 | 1.5472 | UNDEF | UNDEF | 6 | 7 | 6 | 43.2632 | 3.9193 | 2.2222
1.16 | 2.1796 | 0.0127 | 0.0006 | 1.5397 | 0.5684 | 0.0116 | 0.0003 | 2.1797 | -0.011 | 2.179 | 23.595 | 11.995 | 2.1561 | -0.0051 | 179.752 | 0.5871 | 52.4556 | 42.9858 | 1.5667 | UNDEF | UNDEF | 6 | 7 | 6 | 43.1489 | 3.8887 | 2.2727
1.17 | 2.1521 | 0.0127 | 0.0006 | 1.5226 | 0.572 | 0.0117 | 0.0003 | 2.1522 | -0.0111 | 2.1515 | 23.805 | 12.105 | 2.1284 | -0.0052 | 175.8294 | 0.595 | 51.7205 | 42.307 | 1.5778 | UNDEF | UNDEF | 6 | 7 | 6 | 43.0422 | 3.8537 | 2.2222
1.18 | 2.1423 | 0.0126 | 0.0006 | 1.4749 | 0.5727 | 0.0118 | 0.0003 | 2.1424 | -0.0112 | 2.1417 | 24.015 | 12.215 | 2.1184 | -0.0053 | 173.4266 | 0.5962 | 51.3246 | 41.9415 | 1.583 | UNDEF | UNDEF | 6 | 7 | 6 | 42.9755 | 3.8427 | 2.1739
1.19 | 2.1411 | 0.0126 | 0.0006 | 1.4904 | 0.5725 | 0.0119 | 0.0003 | 2.1412 | -0.0113 | 2.1405 | 24.225 | 12.325 | 2.117 | -0.0053 | 171.7643 | 0.5949 | 51.0968 | 41.7311 | 1.5857 | UNDEF | UNDEF | 6 | 7 | 6 | 42.9287 | 3.844 | 2.2222
1.2 | 2.1506 | 0.0124 | 0.0009 | 1.5088 | 0.5645 | 0.012 | 0.0004 | 2.1508 | -0.0111 | 2.1497 | 24.435 | 12.435 | 2.1263 | -0.0052 | 170.9953 | 0.5845 | 51.0777 | 41.7135 | 1.5824 | UNDEF | UNDEF | 6 | 7 | 6 | 42.9068 | 3.8569 | 2.1739
1.21 | 2.1602 | 0.0123 | 0.0009 | 1.5068 | 0.5565 | 0.0121 | 0.0004 | 2.1604 | -0.0112 | 2.1593 | 24.645 | 12.545 | 2.1357 | -0.0053 | 170.2444 | 0.5766 | 51.0615 | 41.6985 | 1.5802 | UNDEF | UNDEF | 6 | 7 | 6 | 42.8854 | 3.8713 | 2.1277
1.22 | 2.1796 | 0.0123 | 0.0011 | 1.5013 | 0.5499 | 0.0122 | 0.0005 | 2.1798 | -0.0111 | 2.1785 | 24.855 | 12.655 | 2.1549 | -0.0052 | 170.2842 | 0.569 | 51.2333 | 41.8571 | 1.5766 | UNDEF | UNDEF | 6 | 7 | 6 | 42.8864 | 3.9014 | 2.0833
1.23 | 2.2148 | 0.0122 | 0 | 1.5777 | 0.5431 | 0.0123 | 0 | 2.2148 | -0.0123 | 2.2148 | 25.065 | 12.765 | 2.1897 | -0.0056 | 171.542 | 0.559 | 51.7005 | 42.2885 | 1.5693 | UNDEF | UNDEF | 6 | 7 | 6 | 42.9226 | 3.9548 | 2.1277
1.24 | 2.254 | 0.0122 | -0.0026 | 1.4963 | 0.535 | 0.0124 | -0.0011 | 2.2535 | -0.015 | 2.2566 | 25.275 | 12.875 | 2.2282 | -0.0067 | 173.0668 | 0.5497 | 52.2327 | 42.7799 | 1.5618 | UNDEF | UNDEF | 6 | 7 | 6 | 42.9667 | 4.0149 | 2.0833
1.25 | 2.2814 | 0.0123 | -0.0036 | 1.5832 | 0.5259 | 0.0125 | -0.0016 | 2.2807 | -0.0161 | 2.285 | 25.485 | 12.985 | 2.2552 | -0.0072 | 173.6789 | 0.5435 | 52.5399 | 43.0636 | 1.5575 | UNDEF | UNDEF | 6 | 7 | 6 | 42.9842 | 4.058 | 2.0833
1.26 | 2.3127 | 0.0124 | -0.0047 | 1.4808 | 0.5222 | 0.0126 | -0.002 | 2.3118 | -0.0173 | 2.3174 | 25.695 | 13.095 | 2.2861 | -0.0076 | 174.5787 | 0.5437 | 52.9128 | 43.4079 | 1.5559 | UNDEF | UNDEF | 6 | 7 | 6 | 43.0097 | 4.1114 | 2.1277
1.27 | 2.3872 | 0.0125 | -0.0049 | 1.5226 | 0.5131 | 0.0127 | -0.0021 | 2.3863 | -0.0176 | 2.3921 | 25.905 | 13.205 | 2.3604 | -0.0075 | 178.7472 | 0.529 | 54.0375 | 44.4464 | 1.5405 | UNDEF | UNDEF | 6 | 7 | 6 | 43.1239 | 4.2226 | 2
1.28 | 2.4342 | 0.0127 | -0.0047 | 1.4942 | 0.5097 | 0.0128 | -0.0019 | 2.4333 | -0.0175 | 2.4389 | 26.115 | 13.315 | 2.4072 | -0.0073 | 180.7876 | 0.5283 | 54.6571 | 45.0186 | 1.5362 | UNDEF | UNDEF | 6 | 7 | 6 | 43.1785 | 4.2997 | 1.8868
1.29 | 2.4929 | 0.0127 | -0.0047 | 1.5457 | 0.4979 | 0.0129 | -0.0019 | 2.492 | -0.0176 | 2.4976 | 26.325 | 13.425 | 2.4657 | -0.0071 | 183.6631 | 0.5167 | 55.4581 | 45.7582 | 1.5249 | UNDEF | UNDEF | 6 | 7 | 6 | 43.2545 | 4.3872 | 1.8868
1.3 | 2.6144 | 0.0127 | -0.0049 | 1.5088 | 0.4849 | 0.013 | -0.0019 | 2.6135 | -0.0179 | 2.6193 | 26.535 | 13.535 | 2.5869 | -0.0069 | 191.1287 | 0.492 | 57.2465 | 47.4095 | 1.4982 | UNDEF | UNDEF | 6 | 7 | 6 | 43.4456 | 4.5614 | 1.9231
1.31 | 2.6732 | 0.0127 | -0.0043 | 1.5585 | 0.4719 | 0.0131 | -0.0016 | 2.6724 | -0.0174 | 2.6775 | 26.745 | 13.645 | 2.6456 | -0.0066 | 193.8907 | 0.4805 | 57.9847 | 48.0911 | 1.487 | UNDEF | UNDEF | 6 | 7 | 6 | 43.5139 | 4.6472 | 1.7857
1.32 | 2.7868 | 0.0127 | -0.0041 | 1.5088 | 0.4583 | 0.0132 | -0.0015 | 2.786 | -0.0173 | 2.7909 | 26.955 | 13.755 | 2.7591 | -0.0063 | 200.5866 | 0.4591 | 59.5283 | 49.5165 | 1.4633 | UNDEF | UNDEF | 6 | 7 | 6 | 43.6754 | 4.8081 | 1.6949
1.33 | 2.8455 | 0.0127 | -0.0041 | 1.5088 | 0.4479 | 0.0133 | -0.0014 | 2.8447 | -0.0174 | 2.8496 | 27.165 | 13.865 | 2.8176 | -0.0062 | 203.2138 | 0.4504 | 60.2114 | 50.1473 | 1.4538 | UNDEF | UNDEF | 6 | 7 | 6 | 43.7371 | 4.8946 | 1.7241
1.34 | 2.9552 | 0.0127 | -0.0047 | 1.5122 | 0.4384 | 0.0134 | -0.0016 | 2.9543 | -0.0181 | 2.9599 | 27.375 | 13.975 | 2.9269 | -0.0062 | 209.4402 | 0.4344 | 61.6007 | 51.4301 | 1.4339 | UNDEF | UNDEF | 6 | 7 | 6 | 43.88 | 5.0513 | 1.6949
1.35 | 3.014 | 0.0128 | -0.0073 | 1.5506 | 0.4307 | 0.0135 | -0.0024 | 3.0126 | -0.0208 | 3.0213 | 27.585 | 14.085 | 2.985 | -0.007 | 211.9296 | 0.4279 | 62.2393 | 52.0197 | 1.4259 | UNDEF | UNDEF | 6 | 7 | 6 | 43.9364 | 5.1388 | 1.6949
1.36 | 3.0688 | 0.0132 | -0.0086 | 1.518 | 0.4365 | 0.0136 | -0.0028 | 3.0672 | -0.0222 | 3.0774 | 27.795 | 14.195 | 3.0394 | -0.0073 | 214.1158 | 0.4354 | 62.8094 | 52.5462 | 1.4268 | UNDEF | UNDEF | 6 | 7 | 6 | 43.985 | 5.2338 | 1.6949
1.37 | 3.1589 | 0.0138 | -0.0096 | 1.5068 | 0.4444 | 0.0137 | -0.0031 | 3.1571 | -0.0233 | 3.1685 | 28.005 | 14.305 | 3.1291 | -0.0075 | 218.7389 | 0.4395 | 63.8339 | 53.4922 | 1.4219 | UNDEF | UNDEF | 6 | 7 | 6 | 44.0856 | 5.379 | 1.8182
1.38 | 3.1863 | 0.0142 | -0.009 | 1.5832 | 0.4499 | 0.0138 | -0.0028 | 3.1846 | -0.0228 | 3.1953 | 28.215 | 14.415 | 3.1564 | -0.0072 | 218.9645 | 0.4502 | 64.0175 | 53.6617 | 1.4279 | UNDEF | UNDEF | 6 | 7 | 6 | 44.0902 | 5.436 | 1.8868
1.39 | 3.2177 | 0.0147 | -0.0081 | 1.537 | 0.455 | 0.0139 | -0.0025 | 3.2162 | -0.022 | 3.2258 | 28.425 | 14.525 | 3.1877 | -0.0069 | 219.4648 | 0.4602 | 64.2509 | 53.8772 | 1.433 | UNDEF | UNDEF | 6 | 7 | 6 | 44.1006 | 5.4984 | 1.8868
1.4 | 3.2529 | 0.015 | -0.0075 | 1.4808 | 0.4565 | 0.014 | -0.0023 | 3.2515 | -0.0215 | 3.2604 | 28.635 | 14.635 | 3.2228 | -0.0067 | 220.2144 | 0.4659 | 64.5302 | 54.1351 | 1.4351 | UNDEF | UNDEF | 6 | 7 | 6 | 44.1164 | 5.5622 | 2
1.41 | 3.2921 | 0.0154 | -0.0073 | 1.4963 | 0.4605 | 0.0141 | -0.0022 | 3.2907 | -0.0214 | 3.2994 | 28.845 | 14.745 | 3.2619 | -0.0066 | 221.2186 | 0.4726 | 64.8563 | 54.4363 | 1.4374 | UNDEF | UNDEF | 6 | 7 | 6 | 44.1376 | 5.6334 | 1.9231
1.42 | 3.3469 | 0.0155 | -0.0071 | 1.4963 | 0.4547 | 0.0142 | -0.0021 | 3.3456 | -0.0213 | 3.354 | 29.055 | 14.855 | 3.3165 | -0.0064 | 223.2581 | 0.467 | 65.3717 | 54.9122 | 1.4311 | UNDEF | UNDEF | 6 | 7 | 6 | 44.1804 | 5.7157 | 1.8868
1.43 | 3.4253 | 0.0156 | -0.0069 | 1.5304 | 0.4497 | 0.0143 | -0.002 | 3.424 | -0.0212 | 3.4322 | 29.265 | 14.965 | 3.3947 | -0.0062 | 226.8446 | 0.4584 | 66.1641 | 55.6438 | 1.4206 | UNDEF | UNDEF | 6 | 7 | 6 | 44.2547 | 5.8304 | 2
1.44 | 3.5076 | 0.0156 | -0.0064 | 1.5226 | 0.4451 | 0.0144 | -0.0018 | 3.5064 | -0.0208 | 3.514 | 29.475 | 15.075 | 3.4769 | -0.006 | 230.6402 | 0.4492 | 66.9822 | 56.3992 | 1.4095 | UNDEF | UNDEF | 6 | 7 | 6 | 44.3318 | 5.9497 | 2
1.45 | 3.6408 | 0.0157 | -0.006 | 1.4808 | 0.4412 | 0.0145 | -0.0016 | 3.6397 | -0.0205 | 3.6468 | 29.685 | 15.185 | 3.61 | -0.0057 | 237.7328 | 0.4342 | 68.3628 | 57.674 | 1.3901 | UNDEF | UNDEF | 6 | 7 | 6 | 44.4722 | 6.1382 | 1.8868
1.46 | 3.6917 | 0.0159 | -0.0062 | 1.5304 | 0.4436 | 0.0146 | -0.0017 | 3.6905 | -0.0208 | 3.6979 | 29.895 | 15.295 | 3.6606 | -0.0057 | 239.3345 | 0.4353 | 68.7741 | 58.0539 | 1.3884 | UNDEF | UNDEF | 6 | 7 | 6 | 44.5033 | 6.2208 | 1.8182
1.47 | 3.723 | 0.0163 | -0.0069 | 1.4849 | 0.4509 | 0.0147 | -0.0018 | 3.7217 | -0.0216 | 3.7299 | 30.105 | 15.405 | 3.6916 | -0.0058 | 239.6358 | 0.4425 | 68.9609 | 58.2263 | 1.3925 | UNDEF | UNDEF | 6 | 7 | 6 | 44.5093 | 6.2815 | 1.8868
1.48 | 3.77 | 0.0167 | -0.0092 | 1.4963 | 0.4584 | 0.0148 | -0.0024 | 3.7682 | -0.024 | 3.7792 | 30.315 | 15.515 | 3.7379 | -0.0064 | 240.9237 | 0.4478 | 69.3191 | 58.557 | 1.3938 | UNDEF | UNDEF | 6 | 7 | 6 | 44.5346 | 6.3635 | 1.9231
1.49 | 3.7739 | 0.0173 | -0.0086 | 1.5304 | 0.4697 | 0.0149 | -0.0023 | 3.7723 | -0.0235 | 3.7825 | 30.525 | 15.625 | 3.7417 | -0.0063 | 239.4716 | 0.4612 | 69.2008 | 58.4478 | 1.4039 | UNDEF | UNDEF | 6 | 7 | 6 | 44.5065 | 6.3901 | 1.7857
1.5 | 3.7857 | 0.0177 | -0.0079 | 1.4659 | 0.4803 | 0.015 | -0.0021 | 3.7842 | -0.0229 | 3.7936 | 30.735 | 15.735 | 3.7535 | -0.0061 | 238.5419 | 0.472 | 69.1702 | 58.4196 | 1.4116 | UNDEF | UNDEF | 6 | 7 | 6 | 44.4883 | 6.4255 | 1.7857
1.51 | 3.7622 | 0.018 | -0.0066 | 1.5512 | 0.487 | 0.0151 | -0.0018 | 3.7609 | -0.0217 | 3.7688 | 30.945 | 15.845 | 3.73 | -0.0058 | 235.4049 | 0.4827 | 68.7528 | 58.0342 | 1.4222 | UNDEF | UNDEF | 6 | 7 | 6 | 44.4267 | 6.4069 | 1.8182
1.52 | 3.7269 | 0.0185 | -0.0064 | 1.4687 | 0.4998 | 0.0152 | -0.0017 | 3.7257 | -0.0216 | 3.7333 | 31.155 | 15.955 | 3.6945 | -0.0059 | 231.5588 | 0.4997 | 68.2038 | 57.5272 | 1.4373 | UNDEF | UNDEF | 6 | 7 | 6 | 44.3502 | 6.3772 | 1.8868
1.53 | 3.6603 | 0.0194 | -0.0062 | 1.5673 | 0.527 | 0.0153 | -0.0017 | 3.6591 | -0.0215 | 3.6665 | 31.365 | 16.065 | 3.6278 | -0.0059 | 225.8171 | 0.5358 | 67.2988 | 56.6915 | 1.4652 | UNDEF | UNDEF | 6 | 7 | 6 | 44.2332 | 6.3189 | 1.9231
1.54 | 3.6564 | 0.0197 | -0.0058 | 1.5777 | 0.5357 | 0.0154 | -0.0016 | 3.6553 | -0.0212 | 3.6622 | 31.575 | 16.175 | 3.6237 | -0.0058 | 224.0324 | 0.5444 | 67.0988 | 56.5069 | 1.4722 | UNDEF | UNDEF | 6 | 7 | 6 | 44.196 | 6.3264 | 1.7857
1.55 | 3.6329 | 0.0201 | -0.0056 | 1.524 | 0.5479 | 0.0155 | -0.0015 | 3.6318 | -0.0211 | 3.6385 | 31.785 | 16.285 | 3.6001 | -0.0059 | 221.0656 | 0.5591 | 66.6766 | 56.117 | 1.4842 | UNDEF | UNDEF | 6 | 7 | 6 | 44.1336 | 6.3099 | 1.8868
1.56 | 3.6163 | 0.0201 | -0.0056 | 1.5456 | 0.5455 | 0.0156 | -0.0015 | 3.6152 | -0.0212 | 3.6219 | 31.995 | 16.395 | 3.5832 | -0.0059 | 218.5571 | 0.5602 | 66.3329 | 55.7997 | 1.4885 | UNDEF | UNDEF | 6 | 7 | 6 | 44.0802 | 6.2897 | 1.8182
1.57 | 3.6127 | 0.0206 | -0.0051 | 1.5457 | 0.5576 | 0.0157 | -0.0014 | 3.6117 | -0.0208 | 3.6178 | 32.205 | 16.505 | 3.5795 | -0.0058 | 216.8746 | 0.5752 | 66.139 | 55.6206 | 1.4985 | UNDEF | UNDEF | 6 | 7 | 6 | 44.0438 | 6.3038 | 1.7857
1.58 | 3.6111 | 0.0208 | -0.0051 | 1.589 | 0.5593 | 0.0158 | -0.0014 | 3.6101 | -0.0209 | 3.6162 | 32.415 | 16.615 | 3.5777 | -0.0059 | 215.3299 | 0.5811 | 65.969 | 55.4637 | 1.5038 | UNDEF | UNDEF | 6 | 7 | 6 | 44.0102 | 6.3117 | 1.8182
1.59 | 3.624 | 0.021 | -0.0049 | 1.5156 | 0.5587 | 0.0159 | -0.0014 | 3.6231 | -0.0208 | 3.6289 | 32.625 | 16.725 | 3.5904 | -0.0058 | 214.6748 | 0.5846 | 65.9664 | 55.4613 | 1.5065 | UNDEF | UNDEF | 6 | 7 | 6 | 43.9958 | 6.3398 | 1.8868
1.6 | 3.6368 | 0.021 | -0.0047 | 1.6168 | 0.5522 | 0.016 | -0.0013 | 3.6359 | -0.0207 | 3.6415 | 32.835 | 16.835 | 3.6031 | -0.0057 | 214.0224 | 0.5834 | 65.9631 | 55.4582 | 1.5069 | UNDEF | UNDEF | 6 | 7 | 6 | 43.9815 | 6.363 | 1.9231
1.61 | 3.6643 | 0.021 | -0.0045 | 1.5457 | 0.5444 | 0.0161 | -0.0012 | 3.6634 | -0.0206 | 3.6688 | 33.045 | 16.945 | 3.6304 | -0.0057 | 214.246 | 0.5786 | 66.127 | 55.6096 | 1.5042 | UNDEF | UNDEF | 6 | 7 | 6 | 43.9863 | 6.4055 | 1.8868
1.62 | 3.8445 | 0.021 | -0.0041 | 1.58 | 0.537 | 0.0162 | -0.0011 | 3.8437 | -0.0203 | 3.8486 | 33.255 | 17.055 | 3.8105 | -0.0053 | 223.4224 | 0.5518 | 67.9713 | 57.3126 | 1.477 | UNDEF | UNDEF | 6 | 7 | 6 | 44.1828 | 6.6619 | 1.8868
1.63 | 3.9502 | 0.021 | -0.0039 | 1.5376 | 0.5294 | 0.0163 | -0.001 | 3.9495 | -0.0202 | 3.9541 | 33.465 | 17.165 | 3.916 | -0.0051 | 228.1386 | 0.5375 | 68.95 | 58.2163 | 1.4626 | UNDEF | UNDEF | 6 | 7 | 6 | 44.2802 | 6.8139 | 1.8182
1.64 | 4.0834 | 0.0217 | -0.0039 | 1.6087 | 0.5368 | 0.0164 | -0.0009 | 4.0827 | -0.0203 | 4.0873 | 33.675 | 17.275 | 4.049 | -0.005 | 234.3844 | 0.5355 | 70.1803 | 59.3523 | 1.4527 | UNDEF | UNDEF | 6 | 7 | 6 | 44.4057 | 7.0213 | 1.8868
1.65 | 4.2519 | 0.0216 | -0.0036 | 1.6151 | 0.5263 | 0.0165 | -0.0009 | 4.2512 | -0.0201 | 4.2555 | 33.885 | 17.385 | 4.2173 | -0.0048 | 242.5839 | 0.5127 | 71.7133 | 60.7678 | 1.4291 | UNDEF | UNDEF | 6 | 7 | 6 | 44.5648 | 7.2566 | 1.8868
1.66 | 4.3028 | 0.0219 | -0.0034 | 1.5951 | 0.524 | 0.0166 | -0.0008 | 4.3021 | -0.02 | 4.3062 | 34.095 | 17.495 | 4.2681 | -0.0047 | 243.9583 | 0.5133 | 72.0631 | 61.0908 | 1.4275 | UNDEF | UNDEF | 6 | 7 | 6 | 44.5908 | 7.34 | 1.9231
1.67 | 4.3302 | 0.022 | -0.0036 | 1.6011 | 0.5154 | 0.0167 | -0.0008 | 4.3295 | -0.0203 | 4.3338 | 34.305 | 17.605 | 4.2952 | -0.0047 | 243.9762 | 0.5115 | 72.1835 | 61.202 | 1.4265 | UNDEF | UNDEF | 6 | 7 | 6 | 44.5912 | 7.3842 | 1.8868
1.68 | 4.3733 | 0.0221 | -0.0039 | 1.6082 | 0.5094 | 0.0168 | -0.0009 | 4.3726 | -0.0207 | 4.3772 | 34.515 | 17.715 | 4.3381 | -0.0048 | 244.88 | 0.5104 | 72.4523 | 61.4502 | 1.4247 | UNDEF | UNDEF | 6 | 7 | 6 | 44.6082 | 7.4534 | 1.8182
1.69 | 4.3968 | 0.0222 | -0.0034 | 1.5777 | 0.5028 | 0.0169 | -0.0008 | 4.3961 | -0.0203 | 4.4002 | 34.725 | 17.825 | 4.3614 | -0.0047 | 244.68 | 0.5096 | 72.5334 | 61.5251 | 1.4245 | UNDEF | UNDEF | 6 | 7 | 6 | 44.6044 | 7.4931 | 1.7857
1.7 | 4.4321 | 0.0223 | -0.003 | 1.6446 | 0.4963 | 0.017 | -0.0007 | 4.4315 | -0.02 | 4.4351 | 34.935 | 17.935 | 4.3966 | -0.0045 | 245.1404 | 0.5075 | 72.7248 | 61.7018 | 1.4227 | UNDEF | UNDEF | 6 | 7 | 6 | 44.613 | 7.549 | 1.8182
1.71 | 4.5222 | 0.0223 | -0.0024 | 1.6365 | 0.4887 | 0.0171 | -0.0005 | 4.5218 | -0.0195 | 4.5246 | 35.145 | 18.045 | 4.4866 | -0.0043 | 248.6342 | 0.4973 | 73.4203 | 62.344 | 1.4123 | UNDEF | UNDEF | 6 | 7 | 6 | 44.678 | 7.6774 | 1.7857
1.72 | 4.5692 | 0.0224 | -0.0026 | 1.6087 | 0.484 | 0.0172 | -0.0006 | 4.5687 | -0.0198 | 4.5718 | 35.355 | 18.155 | 4.5334 | -0.0044 | 249.7028 | 0.4947 | 73.7107 | 62.6121 | 1.4094 | UNDEF | UNDEF | 6 | 7 | 6 | 44.6977 | 7.7502 | 1.7857
1.73 | 4.6945 | 0.0225 | -0.0028 | 1.6015 | 0.478 | 0.0173 | -0.0006 | 4.694 | -0.0201 | 4.6973 | 35.565 | 18.265 | 4.6584 | -0.0043 | 255.0453 | 0.4827 | 74.6954 | 63.5213 | 1.3955 | UNDEF | UNDEF | 6 | 7 | 6 | 44.7949 | 7.928 | 1.8182
1.74 | 4.7494 | 0.0231 | -0.0036 | 1.6231 | 0.483 | 0.0174 | -0.0008 | 4.7487 | -0.021 | 4.753 | 35.775 | 18.375 | 4.7129 | -0.0045 | 256.486 | 0.4893 | 75.0408 | 63.8403 | 1.3975 | UNDEF | UNDEF | 6 | 7 | 6 | 44.8208 | 8.0257 | 1.7857
1.75 | 4.8042 | 0.0233 | -0.0043 | 1.6384 | 0.4802 | 0.0175 | -0.0009 | 4.8034 | -0.0218 | 4.8085 | 35.985 | 18.485 | 4.7674 | -0.0046 | 257.9063 | 0.4885 | 75.3806 | 64.1541 | 1.3952 | UNDEF | UNDEF | 6 | 7 | 6 | 44.8462 | 8.1125 | 1.6949
1.76 | 4.9335 | 0.0234 | -0.0047 | 1.6511 | 0.4751 | 0.0176 | -0.001 | 4.9326 | -0.0223 | 4.9382 | 36.195 | 18.595 | 4.8964 | -0.0046 | 263.3184 | 0.478 | 76.3472 | 65.0466 | 1.3822 | UNDEF | UNDEF | 6 | 7 | 6 | 44.9411 | 8.2972 | 1.8182
1.77 | 4.9962 | 0.0239 | -0.0045 | 1.6296 | 0.4771 | 0.0177 | -0.0009 | 4.9953 | -0.0222 | 5.0007 | 36.405 | 18.705 | 4.9589 | -0.0045 | 265.1129 | 0.4812 | 76.7366 | 65.4062 | 1.3819 | UNDEF | UNDEF | 6 | 7 | 6 | 44.972 | 8.4018 | 1.7857
1.78 | 5.1411 | 0.024 | -0.0045 | 1.6168 | 0.473 | 0.0178 | -0.0009 | 5.1402 | -0.0223 | 5.1456 | 36.615 | 18.815 | 5.1036 | -0.0044 | 271.2531 | 0.4698 | 77.7891 | 66.378 | 1.3675 | UNDEF | UNDEF | 6 | 7 | 6 | 45.0761 | 8.6072 | 1.8182
1.79 | 5.2038 | 0.0242 | -0.0041 | 1.6579 | 0.4717 | 0.0179 | -0.0008 | 5.203 | -0.022 | 5.2079 | 36.825 | 18.925 | 5.1662 | -0.0043 | 272.9828 | 0.4686 | 78.159 | 66.7196 | 1.3647 | UNDEF | UNDEF | 6 | 7 | 6 | 45.1048 | 8.7045 | 1.7857
1.8 | 5.2508 | 0.0243 | -0.0041 | 1.651 | 0.4701 | 0.018 | -0.0008 | 5.25 | -0.0221 | 5.2549 | 37.035 | 19.035 | 5.213 | -0.0042 | 273.8633 | 0.4666 | 78.3998 | 66.9419 | 1.3624 | UNDEF | UNDEF | 6 | 7 | 6 | 45.1194 | 8.777 | 1.8182
1.81 | 5.3527 | 0.0246 | -0.0041 | 1.6487 | 0.4718 | 0.0181 | -0.0008 | 5.3519 | -0.0222 | 5.3568 | 37.245 | 19.145 | 5.3147 | -0.0042 | 277.6014 | 0.462 | 79.0659 | 67.5569 | 1.3552 | UNDEF | UNDEF | 6 | 7 | 6 | 45.1808 | 8.9273 | 1.7857
1.82 | 5.3879 | 0.0246 | -0.0041 | 1.6168 | 0.4715 | 0.0182 | -0.0008 | 5.3871 | -0.0223 | 5.392 | 37.455 | 19.255 | 5.3497 | -0.0042 | 277.8327 | 0.4591 | 79.2071 | 67.6873 | 1.3531 | UNDEF | UNDEF | 6 | 7 | 6 | 45.1845 | 8.9803 | 1.8182
1.83 | 5.4193 | 0.0246 | -0.0041 | 1.7008 | 0.4743 | 0.0183 | -0.0008 | 5.4185 | -0.0224 | 5.4234 | 37.665 | 19.365 | 5.3809 | -0.0042 | 277.8651 | 0.4566 | 79.3182 | 67.7899 | 1.3515 | UNDEF | UNDEF | 6 | 7 | 6 | 45.1851 | 9.0282 | 1.7857
1.84 | 5.4075 | 0.0246 | -0.0039 | 1.6579 | 0.4797 | 0.0184 | -0.0007 | 5.4068 | -0.0223 | 5.4114 | 37.875 | 19.475 | 5.3689 | -0.0041 | 275.6811 | 0.4579 | 79.0985 | 67.5871 | 1.3549 | UNDEF | UNDEF | 6 | 7 | 6 | 45.1493 | 9.018 | 1.7857
1.85 | 5.3723 | 0.0246 | -0.0036 | 1.6649 | 0.487 | 0.0185 | -0.0007 | 5.3716 | -0.0221 | 5.3759 | 38.085 | 19.585 | 5.3335 | -0.0042 | 272.3268 | 0.4612 | 78.699 | 67.2182 | 1.361 | UNDEF | UNDEF | 6 | 7 | 6 | 45.0938 | 8.9761 | 1.8182
1.86 | 5.243 | 0.0247 | -0.0036 | 1.6879 | 0.498 | 0.0186 | -0.0007 | 5.2423 | -0.0222 | 5.2466 | 38.295 | 19.695 | 5.204 | -0.0043 | 264.23 | 0.474 | 77.5603 | 66.1667 | 1.3787 | UNDEF | UNDEF | 6 | 7 | 6 | 44.9566 | 8.8082 | 1.7857
1.87 | 5.145 | 0.0247 | -0.0036 | 1.6722 | 0.511 | 0.0187 | -0.0007 | 5.1443 | -0.0223 | 5.1486 | 38.505 | 19.805 | 5.1058 | -0.0044 | 257.8036 | 0.4843 | 76.6502 | 65.3264 | 1.3929 | UNDEF | UNDEF | 6 | 7 | 6 | 44.8442 | 8.6817 | 1.8182
1.88 | 4.8591 | 0.0252 | -0.0034 | 1.6726 | 0.5356 | 0.0188 | -0.0007 | 4.8584 | -0.0222 | 4.8625 | 38.715 | 19.915 | 4.8197 | -0.0046 | 242.0151 | 0.5226 | 74.1515 | 63.0192 | 1.4352 | UNDEF | UNDEF | 6 | 7 | 6 | 44.5537 | 8.309 | 1.6949
1.89 | 4.5653 | 0.0255 | 0.0006 | 1.6543 | 0.5628 | 0.0189 | 0.0001 | 4.5654 | -0.0183 | 4.5647 | 38.925 | 20.025 | 4.5265 | -0.004 | 226.0422 | 0.564 | 71.4379 | 60.5135 | 1.4793 | UNDEF | UNDEF | 6 | 7 | 6 | 44.236 | 7.917 | 0.2
1.9 | 4.2715 | 0.0259 | -0.0017 | 1.7076 | 0.5942 | 0.019 | -0.0004 | 4.2712 | -0.0207 | 4.2732 | 39.135 | 20.135 | 4.232 | -0.0049 | 210.1831 | 0.6114 | 68.5528 | 57.8494 | 1.5262 | UNDEF | UNDEF | 6 | 7 | 6 | 43.8952 | 7.5204 | 1.2048
1.91 | 4.1853 | 0.026 | -0.0019 | 1.6365 | 0.6273 | 0.0191 | -0.0005 | 4.1849 | -0.021 | 4.1872 | 39.335 | 20.235 | 4.1456 | -0.0051 | 204.8726 | 0.6283 | 67.5938 | 56.9639 | 1.5424 | UNDEF | UNDEF | 6 | 7 | 6 | 43.7744 | 7.4076 | 1.5873
1.92 | 3.9346 | 0.0263 | -0.0017 | 1.7574 | 0.668 | 0.0192 | -0.0004 | 3.9343 | -0.0209 | 3.9363 | 39.535 | 20.335 | 3.8947 | -0.0054 | 191.5288 | 0.6762 | 64.9182 | 54.4934 | 1.5854 | UNDEF | UNDEF | 6 | 7 | 6 | 43.4539 | 7.0633 | 1.8182
1.93 | 3.7544 | 0.0267 | -0.0015 | 1.7008 | 0.7148 | 0.0193 | -0.0004 | 3.7541 | -0.0208 | 3.7559 | 39.735 | 20.435 | 3.7144 | -0.0056 | 181.7655 | 0.7183 | 62.861 | 52.5938 | 1.6198 | UNDEF | UNDEF | 6 | 7 | 6 | 43.2026 | 6.8176 | 1.8868
1.94 | 3.582 | 0.0267 | -0.0015 | 1.6793 | 0.7608 | 0.0194 | -0.0004 | 3.5817 | -0.0209 | 3.5835 | 39.935 | 20.535 | 3.5418 | -0.0059 | 172.4752 | 0.7549 | 60.7991 | 50.6899 | 1.6512 | UNDEF | UNDEF | 6 | 7 | 6 | 42.9488 | 6.5738 | 1.8868
1.95 | 3.2294 | 0.0268 | -0.0015 | 1.7008 | 0.8094 | 0.0195 | -0.0005 | 3.2291 | -0.021 | 3.2309 | 40.135 | 20.635 | 3.189 | -0.0066 | 154.5421 | 0.8402 | 56.3884 | 46.6173 | 1.7177 | UNDEF | UNDEF | 6 | 6 | 6 | 42.4114 | 6.0635 | 1.9231
1.96 | 3.061 | 0.0268 | -0.0017 | 1.7076 | 0.8587 | 0.0196 | -0.0006 | 3.0607 | -0.0213 | 3.0627 | 40.335 | 20.735 | 3.0203 | -0.0071 | 145.6637 | 0.8881 | 54.0559 | 44.4635 | 1.7529 | UNDEF | UNDEF | 6 | 6 | 6 | 42.1182 | 5.8183 | 1.7857
1.97 | 2.775 | 0.0269 | -0.0017 | 1.7298 | 0.9109 | 0.0197 | -0.0006 | 2.7747 | -0.0214 | 2.7767 | 40.535 | 20.835 | 2.7341 | -0.0078 | 131.2281 | 0.9821 | 49.876 | 40.6038 | 1.8158 | UNDEF | UNDEF | 6 | 6 | 6 | 41.5949 | 5.3939 | 1.8182
1.98 | 2.6457 | 0.0269 | -0.0017 | 1.7438 | 0.9701 | 0.0198 | -0.0006 | 2.6454 | -0.0215 | 2.6474 | 40.735 | 20.935 | 2.6046 | -0.0083 | 124.4154 | 1.0332 | 47.7868 | 38.6748 | 1.8477 | UNDEF | UNDEF | 6 | 6 | 6 | 41.3246 | 5.2022 | 1.7857
1.99 | 2.5165 | 0.0269 | -0.0015 | 1.7933 | 1.0292 | 0.0199 | -0.0006 | 2.5162 | -0.0214 | 2.518 | 40.935 | 21.035 | 2.4753 | -0.0086 | 117.6742 | 1.0871 | 45.6006 | 36.6561 | 1.8805 | UNDEF | UNDEF | 6 | 6 | 6 | 41.0399 | 5.0078 | 1.8868
2 | 2.3049 | 0.0269 | -0.0013 | 1.6879 | 1.0922 | 0.02 | -0.0006 | 2.3047 | -0.0213 | 2.3062 | 41.135 | 21.135 | 2.2635 | -0.0094 | 107.0981 | 1.1889 | 41.8479 | 33.1909 | 1.9369 | UNDEF | UNDEF | 6 | 6 | 6 | 40.5535 | 4.6839 | 1.9231
2.01 | 2.2109 | 0.0269 | -0.0015 | 1.7505 | 1.1587 | 0.0201 | -0.0007 | 2.2106 | -0.0216 | 2.2124 | 41.335 | 21.235 | 2.1693 | -0.01 | 102.1558 | 1.2405 | 40.0125 | 31.4962 | 1.9645 | UNDEF | UNDEF | 6 | 6 | 6 | 40.3073 | 4.5399 | 1.8868
2.02 | 2.1365 | 0.0266 | -0.0013 | 1.7653 | 1.2076 | 0.0202 | -0.0006 | 2.1363 | -0.0215 | 2.1378 | 41.535 | 21.335 | 2.0947 | -0.0103 | 98.1823 | 1.2709 | 38.4849 | 30.0856 | 1.9844 | UNDEF | UNDEF | 6 | 6 | 6 | 40.0991 | 4.4204 | 1.8868
2.03 | 1.9876 | 0.026 | -0.0017 | 1.7719 | 1.2472 | 0.0203 | -0.0009 | 1.9873 | -0.022 | 1.9893 | 41.735 | 21.435 | 1.9455 | -0.0113 | 90.7646 | 1.3389 | 35.3806 | 27.2192 | 2.0249 | UNDEF | UNDEF | 6 | 6 | 6 | 39.684 | 4.177 | 1.8182
2.04 | 1.921 | 0.0258 | -0.0026 | 1.8023 | 1.2952 | 0.0204 | -0.0013 | 1.9205 | -0.023 | 1.9236 | 41.935 | 21.535 | 1.8786 | -0.0122 | 87.2336 | 1.3713 | 33.8602 | 25.8153 | 2.0446 | UNDEF | UNDEF | 5 | 6 | 6 | 39.4731 | 4.0683 | 1.7857
2.05 | 1.8662 | 0.0253 | -0.0049 | 1.7361 | 1.3366 | 0.0205 | -0.0026 | 1.8653 | -0.0254 | 1.8711 | 42.135 | 21.635 | 1.8231 | -0.0139 | 84.2675 | 1.3878 | 32.5536 | 24.6088 | 2.0593 | UNDEF | UNDEF | 5 | 6 | 6 | 39.2892 | 3.9751 | 1.9231
2.06 | 1.7917 | 0.0243 | -0.0084 | 1.8301 | 1.3523 | 0.0206 | -0.0047 | 1.7901 | -0.029 | 1.8001 | 42.335 | 21.735 | 1.7478 | -0.0166 | 80.413 | 1.3917 | 30.7579 | 22.9508 | 2.0754 | UNDEF | UNDEF | 5 | 6 | 6 | 39.0393 | 3.8408 | 1.8868
2.07 | 1.7447 | 0.0237 | -0.0159 | 1.8286 | 1.3798 | 0.0207 | -0.0091 | 1.7417 | -0.0366 | 1.7606 | 42.535 | 21.835 | 1.6992 | -0.0215 | 77.8178 | 1.3943 | 29.5502 | 21.8355 | 2.0867 | UNDEF | UNDEF | 5 | 6 | 6 | 38.8664 | 3.7568 | 1.8182
2.08 | 1.6977 | 0.0229 | -0.0186 | 1.822 | 1.4008 | 0.0208 | -0.011 | 1.6942 | -0.0394 | 1.7163 | 42.735 | 21.935 | 1.6514 | -0.0239 | 75.287 | 1.3894 | 28.3128 | 20.693 | 2.0966 | UNDEF | UNDEF | 5 | 6 | 6 | 38.6888 | 3.6701 | 1.8868
2.09 | 1.5528 | 0.0223 | -0.0227 | 1.7719 | 1.4263 | 0.0209 | -0.0146 | 1.5485 | -0.0436 | 1.5755 | 42.935 | 22.035 | 1.5055 | -0.029 | 68.3253 | 1.4782 | 24.5071 | 17.1789 | 2.1461 | UNDEF | UNDEF | 5 | 6 | 6 | 38.1613 | 3.4246 | 1.8868
2.1 | 1.4783 | 0.0218 | -0.027 | 1.7529 | 1.4674 | 0.021 | -0.0183 | 1.4732 | -0.048 | 1.5053 | 43.135 | 22.135 | 1.43 | -0.0336 | 64.6051 | 1.5241 | 22.3636 | 15.1997 | 2.1733 | UNDEF | UNDEF | 5 | 6 | 6 | 37.8557 | 3.2967 | 1.8182
2.11 | 1.4 | 0.0214 | -0.027 | 1.8734 | 1.5173 | 0.0211 | -0.0193 | 1.3949 | -0.0481 | 1.427 | 43.335 | 22.235 | 1.3515 | -0.0356 | 60.784 | 1.5829 | 20.0027 | 13.0196 | 2.2041 | UNDEF | UNDEF | 5 | 6 | 6 | 37.5174 | 3.1623 | 1.8868
2.12 | 1.2903 | 0.0208 | -0.0279 | 1.8002 | 1.5607 | 0.0212 | -0.0216 | 1.285 | -0.0491 | 1.3182 | 43.535 | 22.335 | 1.2415 | -0.0395 | 55.5841 | 1.677 | 16.5145 | 9.7987 | 2.25 | UNDEF | UNDEF | 5 | 6 | 6 | 37.0176 | 2.9714 | 1.8868
2.13 | 1.2433 | 0.0208 | -0.03 | 1.8364 | 1.6554 | 0.0213 | -0.0241 | 1.2376 | -0.0513 | 1.2733 | 43.735 | 22.435 | 1.1939 | -0.043 | 53.2143 | 1.739 | 14.8729 | 8.2829 | 2.2746 | UNDEF | UNDEF | 5 | 6 | 6 | 36.7739 | 2.8935 | 1.9231
2.14 | 1.1845 | 0.0206 | -0.0324 | 1.8023 | 1.7542 | 0.0214 | -0.0273 | 1.1784 | -0.0538 | 1.2169 | 43.935 | 22.535 | 1.1344 | -0.0474 | 50.3402 | 1.8149 | 12.7611 | 6.333 | 2.305 | UNDEF | UNDEF | 5 | 6 | 6 | 36.4615 | 2.7932 | 1.8868
2.15 | 1.1258 | 0.0202 | -0.0354 | 1.7869 | 1.8528 | 0.0215 | -0.0314 | 1.1191 | -0.0569 | 1.1612 | 44.135 | 22.635 | 1.0749 | -0.0529 | 47.4904 | 1.8833 | 10.551 | 4.2923 | 2.3347 | UNDEF | UNDEF | 5 | 6 | 6 | 36.1324 | 2.6896 | 1.9231
2.16 | 1.0122 | 0.0201 | -0.0379 | 1.9142 | 1.9766 | 0.0216 | -0.0375 | 1.005 | -0.0595 | 1.0501 | 44.335 | 22.735 | 0.9607 | -0.062 | 42.2545 | 2.0894 | 6.0368 | 0.124 | 2.4026 | UNDEF | UNDEF | 5 | 6 | 6 | 35.4644 | 2.4928 | 1.8868
2.17 | 0.9416 | 0.0199 | -0.0411 | 1.8457 | 2.1159 | 0.0217 | -0.0437 | 0.9338 | -0.0628 | 0.9828 | 44.525 | 22.825 | 0.8893 | -0.0707 | 38.9619 | 2.2376 | 2.9488 | -2.7274 | 2.4487 | UNDEF | UNDEF | 5 | 6 | 6 | 34.9983 | 2.3688 | 1.7857
2.18 | 0.879 | 0.0193 | -0.042 | 1.8891 | 2.2155 | 0.0218 | -0.0478 | 0.871 | -0.0638 | 0.921 | 44.715 | 22.915 | 0.8263 | -0.0772 | 36.0582 | 2.3318 | 0.0008 | -5.4495 | 2.486 | UNDEF | UNDEF | 5 | 6 | 6 | 34.5479 | 2.2502 | 1.9231
2.19 | 0.7536 | 0.0189 | -0.0416 | 1.8412 | 2.3422 | 0.0219 | -0.0552 | 0.7457 | -0.0635 | 0.7952 | 44.905 | 23.005 | 0.7008 | -0.0906 | 30.4632 | 2.6919 | UNDEF | UNDEF | 2.5822 | 59.0587 | 35.4352 | 4 | 5 | 4 | UNDEF | 2.0212 | 1.8868
2.2 | 0.6988 | 0.0181 | -0.0411 | 1.8457 | 2.4275 | 0.022 | -0.0589 | 0.691 | -0.0631 | 0.7399 | 45.095 | 23.095 | 0.6459 | -0.0978 | 27.9652 | 2.7963 | UNDEF | UNDEF | 2.6214 | 54.4729 | 32.6837 | 4 | 5 | 4 | UNDEF | 1.9112 | 1.9231
2.21 | 0.6439 | 0.0174 | -0.0407 | 1.8734 | 2.534 | 0.0221 | -0.0632 | 0.6362 | -0.0628 | 0.6846 | 45.285 | 23.185 | 0.5909 | -0.1063 | 25.4867 | 2.9397 | UNDEF | UNDEF | 2.6663 | 49.8871 | 29.9322 | 4 | 5 | 4 | UNDEF | 1.8021 | 1.8868
2.22 | 0.5499 | 0.017 | -0.0403 | 1.8517 | 2.6945 | 0.0222 | -0.0733 | 0.5423 | -0.0625 | 0.5902 | 45.475 | 23.275 | 0.4968 | -0.1258 | 21.3439 | 3.4158 | UNDEF | UNDEF | 2.7672 | 42.0362 | 25.2217 | 4 | 0 | 0 | UNDEF | 1.6237 | 1.8868
2.23 | 0.5029 | 0.0165 | -0.039 | 1.8679 | 2.8303 | 0.0223 | -0.0776 | 0.4955 | -0.0613 | 0.5419 | 45.665 | 23.365 | 0.4498 | -0.1363 | 19.252 | 3.6572 | UNDEF | UNDEF | 2.8207 | 38.1029 | 22.8617 | 3 | 0 | 0 | UNDEF | 1.5295 | 1.9231
2.24 | 0.4794 | 0.0155 | -0.0384 | 1.8399 | 2.882 | 0.0224 | -0.08 | 0.4721 | -0.0608 | 0.5178 | 45.855 | 23.455 | 0.4262 | -0.1425 | 18.1729 | 3.6305 | UNDEF | UNDEF | 2.8381 | 36.1279 | 21.6767 | 3 | 0 | 0 | UNDEF | 1.4725 | 1.8868
2.25 | 0.4559 | 0.0146 | -0.0377 | 1.8674 | 2.9428 | 0.0225 | -0.0827 | 0.4487 | -0.0602 | 0.4936 | 46.045 | 23.545 | 0.4027 | -0.1495 | 17.1025 | 3.6289 | UNDEF | UNDEF | 2.8586 | 34.1537 | 20.4922 | 3 | 0 | 0 | UNDEF | 1.4168 | 1.8868
2.26 | 0.4441 | 0.0133 | -0.0366 | 1.8948 | 2.8655 | 0.0226 | -0.0825 | 0.4372 | -0.0592 | 0.4808 | 46.235 | 23.635 | 0.3909 | -0.1515 | 16.5408 | 3.4143 | UNDEF | UNDEF | 2.8536 | 33.1587 | 19.8952 | 3 | 0 | 0 | UNDEF | 1.3763 | 1.9231
2.27 | 0.4246 | 0.0128 | -0.0362 | 1.846 | 2.9078 | 0.0227 | -0.0853 | 0.4177 | -0.0589 | 0.4608 | 46.425 | 23.725 | 0.3712 | -0.1587 | 15.6478 | 3.4409 | UNDEF | UNDEF | 2.8747 | 31.5104 | 18.9062 | 3 | 0 | 0 | UNDEF | 1.3317 | 1.8868
2.28 | 0.401 | 0.0125 | -0.0358 | 1.8769 | 3.0081 | 0.0228 | -0.0892 | 0.3943 | -0.0586 | 0.4368 | 46.625 | 23.825 | 0.3476 | -0.1685 | 14.5908 | 3.6085 | UNDEF | UNDEF | 2.9114 | 29.5354 | 17.7212 | 3 | 0 | 0 | UNDEF | 1.2853 | 1.8868
2.29 | 0.3815 | 0.0127 | -0.0354 | 1.9031 | 3.1471 | 0.0229 | -0.0927 | 0.3747 | -0.0583 | 0.4168 | 46.825 | 23.925 | 0.3279 | -0.1777 | 13.706 | 3.8604 | UNDEF | UNDEF | 2.9508 | 27.8862 | 16.7317 | 3 | 0 | 0 | UNDEF | 1.2517 | 2
2.3 | 0.3658 | 0.0124 | -0.0345 | 1.824 | 3.1659 | 0.023 | -0.0943 | 0.3592 | -0.0575 | 0.4003 | 47.025 | 24.025 | 0.3122 | -0.1842 | 12.9952 | 3.981 | UNDEF | UNDEF | 2.9773 | 26.5637 | 15.9382 | 3 | 0 | 0 | UNDEF | 1.2199 | 1.9231
2.31 | 0.354 | 0.012 | -0.0341 | 1.8633 | 3.121 | 0.0231 | -0.0962 | 0.3476 | -0.0572 | 0.3881 | 47.225 | 24.125 | 0.3003 | -0.1904 | 12.4493 | 4.0045 | UNDEF | UNDEF | 2.9936 | 25.5679 | 15.3407 | 3 | 0 | 0 | UNDEF | 1.1927 | 2
2.32 | 0.3539 | 0.0117 | -0.0336 | 1.8729 | 3.0924 | 0.0232 | -0.0951 | 0.3475 | -0.0568 | 0.3876 | 47.425 | 24.225 | 0.3001 | -0.1894 | 12.3877 | 3.9121 | UNDEF | UNDEF | 2.9891 | 25.5404 | 15.3242 | 3 | 0 | 0 | UNDEF | 1.189 | 2
2.33 | 0.354 | 0.0116 | -0.0326 | 1.8547 | 3.099 | 0.0233 | -0.092 | 0.3478 | -0.0559 | 0.3866 | 47.625 | 24.325 | 0.3002 | -0.1861 | 12.3398 | 3.8729 | UNDEF | UNDEF | 2.9878 | 25.5296 | 15.3177 | 3 | 0 | 0 | UNDEF | 1.1883 | 2
2.34 | 0.354 | 0.0116 | -0.0319 | 1.881 | 3.1163 | 0.0234 | -0.0902 | 0.348 | -0.0553 | 0.386 | 47.825 | 24.425 | 0.3001 | -0.1843 | 12.2885 | 3.8634 | UNDEF | UNDEF | 2.9886 | 25.5179 | 15.3107 | 3 | 0 | 0 | UNDEF | 1.189 | 2
2.35 | 0.3579 | 0.0116 | -0.0317 | 1.8547 | 3.129 | 0.0235 | -0.0886 | 0.3519 | -0.0552 | 0.3897 | 48.025 | 24.525 | 0.3039 | -0.1817 | 12.3914 | 3.8204 | UNDEF | UNDEF | 2.9828 | 25.8271 | 15.4962 | 3 | 0 | 0 | UNDEF | 1.1978 | 2.0833
2.36 | 0.3775 | 0.0116 | -0.0313 | 1.8633 | 3.1182 | 0.0236 | -0.0829 | 0.3716 | -0.0549 | 0.4088 | 48.225 | 24.625 | 0.3234 | -0.1697 | 13.1318 | 3.5838 | UNDEF | UNDEF | 2.946 | 27.4429 | 16.4657 | 3 | 0 | 0 | UNDEF | 1.2353 | 2.1277
2.37 | 0.3854 | 0.0116 | -0.0311 | 1.8991 | 3.0898 | 0.0237 | -0.0806 | 0.3795 | -0.0548 | 0.4165 | 48.425 | 24.725 | 0.3311 | -0.1655 | 13.3893 | 3.494 | UNDEF | UNDEF | 2.9326 | 28.0796 | 16.8477 | 3 | 0 | 0 | UNDEF | 1.2508 | 2.1739
2.38 | 0.3815 | 0.0115 | -0.0309 | 1.8547 | 3.0449 | 0.0238 | -0.0809 | 0.3756 | -0.0547 | 0.4123 | 48.625 | 24.825 | 0.327 | -0.1672 | 13.1711 | 3.5312 | UNDEF | UNDEF | 2.9411 | 27.7362 | 16.6417 | 3 | 0 | 0 | UNDEF | 1.2444 | 2.3256
2.39 | 0.3854 | 0.0116 | -0.0304 | 1.8547 | 3.0066 | 0.0239 | -0.079 | 0.3796 | -0.0543 | 0.4158 | 48.825 | 24.925 | 0.3308 | -0.1643 | 13.2707 | 3.4961 | UNDEF | UNDEF | 2.9358 | 28.0462 | 16.8277 | 3 | 0 | 0 | UNDEF | 1.2532 | 2.2727
2.4 | 0.3854 | 0.0116 | -0.0302 | 1.8508 | 2.9696 | 0.024 | -0.0784 | 0.3796 | -0.0542 | 0.4156 | 49.015 | 25.015 | 0.3306 | -0.164 | 13.217 | 3.5034 | UNDEF | UNDEF | 2.9378 | 28.0304 | 16.8182 | 3 | 0 | 0 | UNDEF | 1.2547 | 2.5
2.41 | 0.3873 | 0.0116 | -0.0298 | 1.9107 | 2.9395 | 0.0241 | -0.0769 | 0.3817 | -0.0539 | 0.4171 | 49.205 | 25.105 | 0.3325 | -0.1621 | 13.2434 | 3.4965 | UNDEF | UNDEF | 2.9366 | 28.1779 | 16.9067 | 3 | 0 | 0 | UNDEF | 1.2602 | 2.6316
2.42 | 0.3893 | 0.0117 | -0.0296 | 1.9107 | 2.9234 | 0.0242 | -0.076 | 0.3837 | -0.0538 | 0.4189 | 49.395 | 25.195 | 0.3343 | -0.1609 | 13.2675 | 3.5034 | UNDEF | UNDEF | 2.9365 | 28.3246 | 16.9947 | 3 | 0 | 0 | UNDEF | 1.2664 | 2.7027
2.43 | 0.401 | 0.0118 | -0.0291 | 1.8661 | 2.9185 | 0.0243 | -0.0727 | 0.3955 | -0.0534 | 0.4302 | 49.585 | 25.285 | 0.3459 | -0.1545 | 13.6811 | 3.4103 | UNDEF | UNDEF | 2.9188 | 29.2887 | 17.5732 | 3 | 0 | 0 | UNDEF | 1.291 | 2.7778
2.44 | 0.4167 | 0.0118 | -0.0289 | 1.8661 | 2.9055 | 0.0244 | -0.0694 | 0.4112 | -0.0533 | 0.4457 | 49.775 | 25.375 | 0.3614 | -0.1475 | 14.2442 | 3.2638 | UNDEF | UNDEF | 2.8933 | 30.5787 | 18.3472 | 3 | 0 | 0 | UNDEF | 1.3214 | 2.7778
2.45 | 0.4246 | 0.0119 | -0.0285 | 1.8326 | 2.9103 | 0.0245 | -0.0671 | 0.4191 | -0.053 | 0.4531 | 49.965 | 25.465 | 0.3692 | -0.1436 | 14.4971 | 3.2151 | UNDEF | UNDEF | 2.8833 | 31.2154 | 18.7292 | 3 | 0 | 0 | UNDEF | 1.3384 | 3.0303
2.46 | 0.4246 | 0.0119 | -0.0285 | 1.9656 | 2.8964 | 0.0246 | -0.0671 | 0.4191 | -0.0531 | 0.4531 | 50.155 | 25.555 | 0.369 | -0.1439 | 14.4386 | 3.2132 | UNDEF | UNDEF | 2.8845 | 31.1996 | 18.7197 | 3 | 0 | 0 | UNDEF | 1.3393 | 3.125
2.47 | 0.4246 | 0.0118 | -0.0283 | 1.873 | 2.8871 | 0.0247 | -0.0666 | 0.4192 | -0.053 | 0.4528 | 50.345 | 25.645 | 0.3688 | -0.1437 | 14.3821 | 3.2112 | UNDEF | UNDEF | 2.8858 | 31.1837 | 18.7102 | 3 | 0 | 0 | UNDEF | 1.3403 | 3.125
2.48 | 0.4246 | 0.0118 | -0.0279 | 1.8286 | 2.8873 | 0.0248 | -0.0656 | 0.4193 | -0.0527 | 0.4524 | 50.535 | 25.735 | 0.3687 | -0.1428 | 14.3276 | 3.1994 | UNDEF | UNDEF | 2.8861 | 31.1679 | 18.7007 | 3 | 0 | 0 | UNDEF | 1.3406 | 3.3333
2.49 | 0.4246 | 0.0116 | -0.0276 | 1.825 | 2.8499 | 0.0249 | -0.0651 | 0.4193 | -0.0525 | 0.4522 | 50.725 | 25.825 | 0.3686 | -0.1426 | 14.2719 | 3.1383 | UNDEF | UNDEF | 2.8825 | 31.1521 | 18.6912 | 3 | 0 | 0 | UNDEF | 1.3377 | 3.3333
2.5 | 0.4089 | 0.0112 | -0.0272 | 1.9031 | 2.7919 | 0.025 | -0.0666 | 0.4037 | -0.0522 | 0.4361 | 50.915 | 25.915 | 0.3528 | -0.148 | 13.6135 | 3.1809 | UNDEF | UNDEF | 2.9024 | 29.8304 | 17.8982 | 3 | 0 | 0 | UNDEF | 1.3035 | 2.8571
2.51 | 0.405 | 0.0112 | -0.027 | 1.873 | 2.829 | 0.0251 | -0.0667 | 0.3998 | -0.0521 | 0.432 | 51.105 | 26.005 | 0.3487 | -0.1494 | 13.4099 | 3.218 | UNDEF | UNDEF | 2.9107 | 29.4879 | 17.6927 | 3 | 0 | 0 | UNDEF | 1.2973 | 1.9231
2.52 | 0.405 | 0.0111 | -0.0264 | 1.8547 | 2.835 | 0.0252 | -0.0651 | 0.4 | -0.0516 | 0.4313 | 51.295 | 26.095 | 0.3487 | -0.1479 | 13.361 | 3.1776 | UNDEF | UNDEF | 2.9087 | 29.4721 | 17.6832 | 3 | 0 | 0 | UNDEF | 1.2958 | 1.6949
2.53 | 0.3971 | 0.0109 | -0.0259 | 1.8953 | 2.8409 | 0.0253 | -0.0653 | 0.3922 | -0.0512 | 0.4231 | 51.485 | 26.185 | 0.3407 | -0.1504 | 13.0119 | 3.2094 | UNDEF | UNDEF | 2.9206 | 28.8037 | 17.2822 | 3 | 0 | 0 | UNDEF | 1.2797 | 1.7857
2.54 | 0.3658 | 0.0106 | -0.0257 | 1.8661 | 2.7939 | 0.0254 | -0.0703 | 0.3609 | -0.0511 | 0.3915 | 51.675 | 26.275 | 0.3092 | -0.1653 | 11.7689 | 3.4246 | UNDEF | UNDEF | 2.9724 | 26.1762 | 15.7057 | 3 | 0 | 0 | UNDEF | 1.2162 | 1.9231
2.55 | 0.354 | 0.0105 | -0.0253 | 1.9397 | 2.8059 | 0.0255 | -0.0714 | 0.3492 | -0.0508 | 0.3793 | 51.865 | 26.365 | 0.2974 | -0.1708 | 11.279 | 3.5225 | UNDEF | UNDEF | 2.9945 | 25.1812 | 15.1087 | 3 | 0 | 0 | UNDEF | 1.1934 | 2
2.56 | 0.3501 | 0.0103 | -0.0251 | 1.9212 | 2.8052 | 0.0256 | -0.0716 | 0.3454 | -0.0507 | 0.3752 | 52.055 | 26.455 | 0.2933 | -0.1728 | 11.0868 | 3.5128 | UNDEF | UNDEF | 2.9998 | 24.8387 | 14.9032 | 3 | 0 | 0 | UNDEF | 1.1841 | 2
2.57 | 0.3482 | 0.0102 | -0.0246 | 1.8884 | 2.8131 | 0.0257 | -0.0708 | 0.3435 | -0.0503 | 0.3728 | 52.245 | 26.545 | 0.2912 | -0.1729 | 10.9713 | 3.4982 | UNDEF | UNDEF | 3.0025 | 24.6596 | 14.7957 | 3 | 0 | 0 | UNDEF | 1.1794 | 2
2.58 | 0.3481 | 0.0099 | -0.0244 | 1.8286 | 2.7753 | 0.0258 | -0.0702 | 0.3435 | -0.0502 | 0.3725 | 52.435 | 26.635 | 0.291 | -0.1726 | 10.9263 | 3.4021 | UNDEF | UNDEF | 2.9968 | 24.6387 | 14.7832 | 3 | 0 | 0 | UNDEF | 1.1751 | 2
2.59 | 0.3481 | 0.0098 | -0.0234 | 1.9434 | 2.8115 | 0.0259 | -0.0671 | 0.3437 | -0.0493 | 0.3715 | 52.625 | 26.725 | 0.2911 | -0.1692 | 10.8912 | 3.3818 | UNDEF | UNDEF | 2.9964 | 24.6254 | 14.7752 | 3 | 0 | 0 | UNDEF | 1.1749 | 2
2.6 | 0.3482 | 0.0096 | -0.0229 | 1.9553 | 2.7797 | 0.026 | -0.0659 | 0.3438 | -0.0489 | 0.3711 | 52.815 | 26.815 | 0.291 | -0.1682 | 10.8517 | 3.284 | UNDEF | UNDEF | 2.9903 | 24.6121 | 14.7672 | 3 | 0 | 0 | UNDEF | 1.1705 | 2
2.61 | 0.3501 | 0.0092 | -0.0227 | 1.9585 | 2.6933 | 0.0261 | -0.0649 | 0.3458 | -0.0488 | 0.3728 | 53.005 | 26.905 | 0.2928 | -0.1667 | 10.8827 | 3.1263 | UNDEF | UNDEF | 2.9769 | 24.7596 | 14.8557 | 3 | 0 | 0 | UNDEF | 1.1674 | 2.0833
2.62 | 0.3462 | 0.009 | -0.0223 | 1.8884 | 2.6662 | 0.0262 | -0.0644 | 0.342 | -0.0485 | 0.3685 | 53.195 | 26.995 | 0.2888 | -0.1679 | 10.6972 | 3.1102 | UNDEF | UNDEF | 2.9817 | 24.4171 | 14.6502 | 3 | 0 | 0 | UNDEF | 1.1578 | 2.0833
2.63 | 0.3423 | 0.0088 | -0.0221 | 1.8917 | 2.6188 | 0.0263 | -0.0645 | 0.3381 | -0.0484 | 0.3644 | 53.385 | 27.085 | 0.2847 | -0.1699 | 10.5114 | 3.0739 | UNDEF | UNDEF | 2.9851 | 24.0746 | 14.4447 | 3 | 0 | 0 | UNDEF | 1.147 | 2.1277
2.64 | 0.3344 | 0.0083 | -0.0219 | 1.9107 | 2.5154 | 0.0264 | -0.0654 | 0.3303 | -0.0483 | 0.3563 | 53.575 | 27.175 | 0.2767 | -0.1744 | 10.1829 | 3.0172 | UNDEF | UNDEF | 2.9918 | 23.4062 | 14.0437 | 3 | 0 | 0 | UNDEF | 1.1254 | 2.1739
2.65 | 0.3188 | 0.0076 | -0.0212 | 1.9107 | 2.3081 | 0.0265 | -0.0666 | 0.3147 | -0.0477 | 0.34 | 53.765 | 27.265 | 0.261 | -0.1828 | 9.5721 | 2.9129 | UNDEF | UNDEF | 3.0053 | 22.0846 | 13.2507 | 3 | 0 | 0 | UNDEF | 1.0818 | 2.2222
2.66 | 0.3149 | 0.0071 | -0.021 | 1.914 | 2.1896 | 0.0266 | -0.0667 | 0.3109 | -0.0476 | 0.3359 | 53.955 | 27.355 | 0.2569 | -0.1853 | 9.3919 | 2.7801 | UNDEF | UNDEF | 3.0009 | 21.7421 | 13.0452 | 3 | 0 | 0 | UNDEF | 1.0656 | 2.0833
2.67 | 0.3149 | 0.007 | -0.0206 | 1.914 | 2.1587 | 0.0267 | -0.0653 | 0.311 | -0.0473 | 0.3355 | 54.145 | 27.445 | 0.2568 | -0.1841 | 9.3582 | 2.7139 | UNDEF | UNDEF | 2.9964 | 21.7287 | 13.0372 | 3 | 0 | 0 | UNDEF | 1.0627 | 2.2222
2.68 | 0.3149 | 0.0068 | -0.0201 | 1.8917 | 2.1286 | 0.0268 | -0.064 | 0.3111 | -0.0469 | 0.3351 | 54.335 | 27.535 | 0.2568 | -0.1828 | 9.3248 | 2.6476 | UNDEF | UNDEF | 2.9918 | 21.7154 | 13.0292 | 3 | 0 | 0 | UNDEF | 1.0597 | 2.1739
2.69 | 0.3154 | 0.0067 | -0.0197 | 1.9107 | 2.1322 | 0.0269 | -0.0625 | 0.3116 | -0.0466 | 0.3351 | 54.525 | 27.625 | 0.2571 | -0.1813 | 9.306 | 2.6219 | UNDEF | UNDEF | 2.9902 | 21.7354 | 13.0412 | 3 | 0 | 0 | UNDEF | 1.0601 | 2.2222
2.7 | 0.3188 | 0.0067 | -0.0193 | 1.9619 | 2.152 | 0.027 | -0.0605 | 0.3151 | -0.0463 | 0.3381 | 54.715 | 27.715 | 0.2604 | -0.1778 | 9.3956 | 2.5884 | UNDEF | UNDEF | 2.9837 | 22.0054 | 13.2032 | 3 | 0 | 0 | UNDEF | 1.0673 | 2.1739
2.71 | 0.3149 | 0.0065 | -0.0189 | 1.914 | 2.0937 | 0.0271 | -0.0599 | 0.3113 | -0.046 | 0.3337 | 54.905 | 27.805 | 0.2564 | -0.1793 | 9.2203 | 2.5395 | UNDEF | UNDEF | 2.986 | 21.6629 | 12.9977 | 3 | 0 | 0 | UNDEF | 1.0557 | 2.2222
2.72 | 0.307 | 0.0064 | -0.0184 | 1.9397 | 2.0719 | 0.0272 | -0.06 | 0.3035 | -0.0456 | 0.3255 | 55.095 | 27.895 | 0.2484 | -0.1837 | 8.906 | 2.5859 | UNDEF | UNDEF | 3.0029 | 20.9946 | 12.5967 | 3 | 0 | 0 | UNDEF | 1.0404 | 2.0833
2.73 | 0.3051 | 0.0063 | -0.0178 | 1.9397 | 2.0461 | 0.0273 | -0.0583 | 0.3017 | -0.0451 | 0.3229 | 55.285 | 27.985 | 0.2464 | -0.183 | 8.8049 | 2.5722 | UNDEF | UNDEF | 3.0058 | 20.8154 | 12.4892 | 3 | 0 | 0 | UNDEF | 1.0356 | 2.1277
2.74 | 0.3041 | 0.0063 | -0.0174 | 2.0138 | 2.0458 | 0.0274 | -0.0571 | 0.3008 | -0.0448 | 0.3214 | 55.475 | 28.075 | 0.2453 | -0.1825 | 8.7379 | 2.5833 | UNDEF | UNDEF | 3.0096 | 20.7179 | 12.4307 | 3 | 0 | 0 | UNDEF | 1.0348 | 2.1739
2.75 | 0.3042 | 0.0063 | -0.0169 | 1.9025 | 2.042 | 0.0275 | -0.0556 | 0.301 | -0.0444 | 0.3212 | 55.665 | 28.165 | 0.2454 | -0.1811 | 8.7118 | 2.5829 | UNDEF | UNDEF | 3.0107 | 20.7154 | 12.4292 | 3 | 0 | 0 | UNDEF | 1.036 | 2.2222
2.76 | 0.3044 | 0.0063 | -0.0165 | 1.9553 | 2.0345 | 0.0276 | -0.0542 | 0.3013 | -0.0441 | 0.3209 | 55.855 | 28.255 | 0.2454 | -0.1797 | 8.6859 | 2.5826 | UNDEF | UNDEF | 3.0117 | 20.7129 | 12.4277 | 3 | 0 | 0 | UNDEF | 1.0372 | 2.1739
2.77 | 0.3052 | 0.0065 | -0.0161 | 1.9362 | 2.0634 | 0.0277 | -0.0527 | 0.3022 | -0.0438 | 0.3213 | 56.045 | 28.345 | 0.2461 | -0.1779 | 8.683 | 2.6219 | UNDEF | UNDEF | 3.0154 | 20.7646 | 12.4587 | 3 | 0 | 0 | UNDEF | 1.0424 | 2.2222
2.78 | 0.3071 | 0.0065 | -0.0156 | 1.9301 | 2.0718 | 0.0278 | -0.0509 | 0.3041 | -0.0434 | 0.3227 | 56.235 | 28.435 | 0.2479 | -0.1753 | 8.7175 | 2.6264 | UNDEF | UNDEF | 3.0144 | 20.9046 | 12.5427 | 3 | 0 | 0 | UNDEF | 1.0481 | 2.2222
2.79 | 0.311 | 0.0065 | -0.0152 | 1.9747 | 2.0671 | 0.0279 | -0.0489 | 0.3081 | -0.0431 | 0.3262 | 56.425 | 28.525 | 0.2516 | -0.1713 | 8.8215 | 2.5987 | UNDEF | UNDEF | 3.0075 | 21.2104 | 12.7262 | 3 | 0 | 0 | UNDEF | 1.0567 | 2.1739
2.8 | 0.3149 | 0.0066 | -0.0148 | 1.873 | 2.0614 | 0.028 | -0.047 | 0.3121 | -0.0428 | 0.3296 | 56.615 | 28.615 | 0.2554 | -0.1675 | 8.9266 | 2.5713 | UNDEF | UNDEF | 3.0007 | 21.5204 | 12.9122 | 3 | 0 | 0 | UNDEF | 1.0654 | 2.2222
2.81 | 0.3227 | 0.0066 | -0.0139 | 1.9451 | 2.0506 | 0.0281 | -0.0432 | 0.3201 | -0.042 | 0.3366 | 56.805 | 28.705 | 0.2632 | -0.1597 | 9.1708 | 2.4953 | UNDEF | UNDEF | 2.9838 | 22.1579 | 13.2947 | 3 | 0 | 0 | UNDEF | 1.0805 | 2.1739
2.82 | 0.3305 | 0.0066 | -0.0137 | 2.0223 | 2.0399 | 0.0282 | -0.0415 | 0.3279 | -0.0419 | 0.3442 | 56.995 | 28.795 | 0.2709 | -0.1547 | 9.4089 | 2.4244 | UNDEF | UNDEF | 2.9677 | 22.7946 | 13.6767 | 3 | 0 | 0 | UNDEF | 1.0958 | 2.2222
2.83 | 0.3344 | 0.0066 | -0.0133 | 1.9077 | 2.0293 | 0.0283 | -0.0397 | 0.3319 | -0.0416 | 0.3477 | 57.185 | 28.885 | 0.2747 | -0.1514 | 9.5115 | 2.3906 | UNDEF | UNDEF | 2.9604 | 23.1054 | 13.8632 | 3 | 0 | 0 | UNDEF | 1.1039 | 2.1739
2.84 | 0.3344 | 0.0064 | -0.0131 | 1.9473 | 1.9664 | 0.0284 | -0.0391 | 0.332 | -0.0415 | 0.3475 | 57.385 | 28.985 | 0.2746 | -0.151 | 9.4732 | 2.3292 | UNDEF | UNDEF | 2.9558 | 23.0888 | 13.8532 | 3 | 0 | 0 | UNDEF | 1.1008 | 2.2222
2.85 | 0.3344 | 0.0063 | -0.0124 | 1.9553 | 1.9397 | 0.0285 | -0.0372 | 0.3321 | -0.0409 | 0.3469 | 57.585 | 29.085 | 0.2745 | -0.1491 | 9.438 | 2.3089 | UNDEF | UNDEF | 2.9551 | 23.0721 | 13.8432 | 3 | 0 | 0 | UNDEF | 1.1004 | 2.1739
2.86 | 0.3344 | 0.0063 | -0.0122 | 1.9497 | 1.9142 | 0.0286 | -0.0365 | 0.3321 | -0.0408 | 0.3467 | 57.785 | 29.185 | 0.2743 | -0.1488 | 9.4002 | 2.2946 | UNDEF | UNDEF | 2.9552 | 23.0554 | 13.8332 | 3 | 0 | 0 | UNDEF | 1.1004 | 2.2222
2.87 | 0.3266 | 0.0064 | -0.0118 | 1.9025 | 1.928 | 0.0287 | -0.0361 | 0.3244 | -0.0405 | 0.3384 | 57.985 | 29.285 | 0.2664 | -0.152 | 9.0966 | 2.4041 | UNDEF | UNDEF | 2.9781 | 22.3862 | 13.4317 | 3 | 0 | 0 | UNDEF | 1.0898 | 2.1739
2.88 | 0.3258 | 0.0065 | -0.0116 | 1.9881 | 1.9347 | 0.0288 | -0.0355 | 0.3236 | -0.0404 | 0.3373 | 58.185 | 29.385 | 0.2654 | -0.1521 | 9.031 | 2.4547 | UNDEF | UNDEF | 2.9856 | 22.2979 | 13.3787 | 3 | 0 | 0 | UNDEF | 1.092 | 2.2222
2.89 | 0.3259 | 0.0067 | -0.0107 | 1.9301 | 1.9581 | 0.0289 | -0.0329 | 0.3239 | -0.0396 | 0.3366 | 58.385 | 29.485 | 0.2655 | -0.1492 | 9.0039 | 2.5389 | UNDEF | UNDEF | 2.9946 | 22.2929 | 13.3757 | 3 | 0 | 0 | UNDEF | 1.0986 | 2.2222
2.9 | 0.326 | 0.0068 | -0.0101 | 1.8826 | 1.9358 | 0.029 | -0.0309 | 0.3241 | -0.0391 | 0.3361 | 58.585 | 29.585 | 0.2655 | -0.1471 | 8.9752 | 2.5601 | UNDEF | UNDEF | 2.9977 | 22.2871 | 13.3722 | 3 | 0 | 0 | UNDEF | 1.1012 | 2.1739
2.91 | 0.3266 | 0.007 | -0.0094 | 1.9524 | 1.9592 | 0.0291 | -0.0289 | 0.3248 | -0.0385 | 0.336 | 58.785 | 29.685 | 0.266 | -0.1448 | 8.9622 | 2.6415 | UNDEF | UNDEF | 3.0056 | 22.3196 | 13.3917 | 3 | 0 | 0 | UNDEF | 1.1087 | 2.2222
2.92 | 0.3384 | 0.0079 | -0.0088 | 1.9227 | 2.1664 | 0.0292 | -0.026 | 0.3367 | -0.038 | 0.3472 | 58.975 | 29.775 | 0.2777 | -0.1368 | 9.3275 | 2.8615 | UNDEF | UNDEF | 3.0103 | 23.2829 | 13.9697 | 3 | 0 | 0 | UNDEF | 1.1519 | 2.1739
2.93 | 0.3579 | 0.0115 | -0.0079 | 1.9451 | 3.0541 | 0.0293 | -0.0222 | 0.3564 | -0.0372 | 0.3659 | 59.175 | 29.875 | 0.2973 | -0.1252 | 9.9504 | 3.8524 | UNDEF | UNDEF | 3.0614 | 24.8979 | 14.9387 | 3 | 0 | 0 | UNDEF | 1.259 | 2.2222
2.94 | 0.3815 | 0.0134 | -0.0069 | 1.9971 | 3.4639 | 0.0294 | -0.018 | 0.3802 | -0.0363 | 0.3883 | 59.375 | 29.975 | 0.3208 | -0.113 | 10.7016 | 4.1792 | UNDEF | UNDEF | 3.0571 | 26.8404 | 16.1042 | 3 | 4 | 4 | UNDEF | 1.338 | 2.0833
2.95 | 0.4285 | 0.0169 | 0.033 | 1.9208 | 4.2146 | 0.0295 | 0.077 | 0.4347 | 0.0035 | 0.3955 | 59.52 | 30.02 | 0.3752 | 0.0093 | 12.499 | 4.5069 | UNDEF | UNDEF | 3.0238 | 30.7458 | 18.4475 | 3 | 5 | 0 | UNDEF | 1.4711 | 1.2048
2.96 | 0.4246 | 0.02 | 0.0345 | 1.9149 | 4.7586 | 0.0296 | 0.0813 | 0.4311 | 0.0049 | 0.39 | 59.665 | 30.065 | 0.3714 | 0.0132 | 12.3546 | 5.3882 | UNDEF | UNDEF | 3.0763 | 30.4071 | 18.2442 | 3 | 5 | 0 | UNDEF | 1.5079 | 2.0833
2.97 | 0.4324 | 0.0229 | 0.0336 | 1.9191 | 5.1531 | 0.0297 | 0.0778 | 0.4388 | 0.0039 | 0.3987 | 59.795 | 30.095 | 0.379 | 0.0104 | 12.593 | 6.039 | UNDEF | UNDEF | 3.1016 | 31.0496 | 18.6297 | 3 | 5 | 0 | UNDEF | 1.5617 | 2.381
2.98 | 0.4402 | 0.0277 | 0.0313 | 1.9249 | 5.8352 | 0.0298 | 0.0711 | 0.4462 | 0.0015 | 0.4089 | 59.925 | 30.125 | 0.3862 | 0.0039 | 12.8212 | 7.1606 | UNDEF | UNDEF | 3.144 | 31.6912 | 19.0147 | 3 | 5 | 0 | UNDEF | 1.6362 | 2.439
2.99 | 0.4402 | 0.0308 | 0.0285 | 1.9606 | 6.005 | 0.0299 | 0.0647 | 0.4456 | -0.0014 | 0.4117 | 60.055 | 30.155 | 0.3856 | -0.0036 | 12.7866 | 7.9776 | UNDEF | UNDEF | 3.176 | 31.6804 | 19.0082 | 3 | 5 | 0 | UNDEF | 1.6731 | 2
3 | 0.4833 | 0.0335 | 0.0266 | 1.9432 | 6.1047 | 0.03 | 0.055 | 0.4884 | -0.0034 | 0.4567 | 60.185 | 30.185 | 0.4282 | -0.008 | 14.185 | 7.8146 | UNDEF | UNDEF | 3.1366 | 35.2604 | 21.1562 | 3 | 5 | 0 | UNDEF | 1.7873 | 1.7857
3.01 | 0.5107 | 0.0363 | 0.0238 | 1.894 | 6.2704 | 0.0301 | 0.0466 | 0.5152 | -0.0063 | 0.4869 | 60.315 | 30.215 | 0.4549 | -0.0139 | 15.0566 | 7.9864 | UNDEF | UNDEF | 3.1239 | 37.5346 | 22.5207 | 3 | 5 | 0 | UNDEF | 1.8725 | 1.6949
3.02 | 0.5773 | 0.0433 | 0.0227 | 1.984 | 7.1648 | 0.0302 | 0.0393 | 0.5816 | -0.0075 | 0.5546 | 60.445 | 30.245 | 0.5212 | -0.0144 | 17.2326 | 8.305 | UNDEF | UNDEF | 3.0929 | 43.0737 | 25.8442 | 3 | 5 | 0 | UNDEF | 2.0731 | 1.8182
3.03 | 0.6322 | 0.0457 | 0.0137 | 1.9432 | 7.2767 | 0.0303 | 0.0217 | 0.6348 | -0.0166 | 0.6185 | 60.575 | 30.275 | 0.5742 | -0.0289 | 18.9662 | 7.9589 | UNDEF | UNDEF | 3.0501 | 47.6329 | 28.5797 | 3 | 5 | 0 | UNDEF | 2.2073 | 1.7857
3.04 | 0.7144 | 0.0474 | 0.0071 | 2.005 | 7.2706 | 0.0304 | 0.0099 | 0.7158 | -0.0233 | 0.7074 | 60.705 | 30.305 | 0.6551 | -0.0356 | 21.6162 | 7.2306 | UNDEF | UNDEF | 2.9803 | 54.4779 | 32.6867 | 3 | 5 | 0 | UNDEF | 2.3871 | 1.9231
3.05 | 0.8359 | 0.054 | 0.0178 | 1.9881 | 8.0111 | 0.0305 | 0.0213 | 0.8393 | -0.0127 | 0.8181 | 60.835 | 30.335 | 0.7784 | -0.0163 | 25.6609 | 6.9412 | UNDEF | UNDEF | 2.9148 | 64.5871 | 38.7522 | 3 | 5 | 0 | UNDEF | 2.6843 | 1.8868
3.06 | 0.8241 | 0.0571 | 0.0414 | 1.9831 | 8.1859 | 0.0306 | 0.0502 | 0.832 | 0.0108 | 0.7828 | 60.965 | 30.365 | 0.771 | 0.014 | 25.3918 | 7.4103 | UNDEF | UNDEF | 2.9382 | 63.5971 | 38.1582 | 3 | 5 | 0 | UNDEF | 2.6838 | 1.7857
3.07 | 0.7889 | 0.0626 | 0.0381 | 1.982 | 8.7013 | 0.0307 | 0.0484 | 0.7961 | 0.0074 | 0.7507 | 61.095 | 30.395 | 0.735 | 0.0101 | 24.1823 | 8.5159 | UNDEF | UNDEF | 2.9962 | 60.6479 | 36.3888 | 3 | 5 | 0 | UNDEF | 2.6619 | 1.8182
3.08 | 0.7497 | 0.0647 | 0.0437 | 1.9371 | 8.7398 | 0.0308 | 0.0583 | 0.758 | 0.0129 | 0.706 | 61.225 | 30.425 | 0.6968 | 0.0185 | 22.9016 | 9.2801 | UNDEF | UNDEF | 3.0394 | 57.3729 | 34.4237 | 3 | 5 | 0 | UNDEF | 2.5998 | 1.7857
3.09 | 0.735 | 0.0663 | 0.0456 | 2.0496 | 8.7575 | 0.0309 | 0.0621 | 0.7437 | 0.0147 | 0.6894 | 61.355 | 30.455 | 0.6823 | 0.0216 | 22.4044 | 9.7125 | UNDEF | UNDEF | 3.0603 | 56.1379 | 33.6827 | 3 | 5 | 0 | UNDEF | 2.5834 | 1.9231
3.1 | 0.7371 | 0.0741 | 0.0373 | 1.8925 | 9.2805 | 0.031 | 0.0506 | 0.7442 | 0.0063 | 0.6998 | 61.485 | 30.485 | 0.6827 | 0.0092 | 22.3943 | 10.8606 | UNDEF | UNDEF | 3.0956 | 56.3004 | 33.7802 | 3 | 5 | 0 | UNDEF | 2.6515 | 1.8868
3.11 | 0.7392 | 0.0801 | 0.0426 | 1.8245 | 9.5943 | 0.0311 | 0.0577 | 0.7473 | 0.0115 | 0.6965 | 61.615 | 30.515 | 0.6857 | 0.0168 | 22.4695 | 11.6851 | UNDEF | UNDEF | 3.1178 | 56.4629 | 33.8777 | 3 | 5 | 0 | UNDEF | 2.6989 | 1.8182
3.12 | 0.7458 | 0.0966 | 0.0536 | 1.7794 | 11.5958 | 0.0312 | 0.0718 | 0.756 | 0.0224 | 0.6922 | 61.725 | 30.525 | 0.6942 | 0.0322 | 22.7431 | 13.908 | UNDEF | UNDEF | 3.1702 | 57.0046 | 34.2027 | 3 | 5 | 0 | UNDEF | 2.8228 | 1.7857
3.13 | 0.7614 | 0.0979 | 0.0544 | 1.8954 | 11.9657 | 0.0313 | 0.0715 | 0.7718 | 0.0231 | 0.707 | 61.835 | 30.535 | 0.71 | 0.0326 | 23.2506 | 13.7952 | UNDEF | UNDEF | 3.1612 | 58.3012 | 34.9807 | 3 | 5 | 0 | UNDEF | 2.8641 | 1.7857
3.14 | 0.7771 | 0.0986 | 0.0604 | 1.7806 | 12.3406 | 0.0314 | 0.0778 | 0.7886 | 0.029 | 0.7167 | 61.945 | 30.545 | 0.7267 | 0.04 | 23.7897 | 13.5626 | UNDEF | UNDEF | 3.1491 | 59.5979 | 35.7587 | 3 | 5 | 0 | UNDEF | 2.8986 | 1.8182
3.15 | 0.7967 | 0.0985 | 0.0664 | 1.9032 | 12.6148 | 0.0315 | 0.0834 | 0.8093 | 0.0349 | 0.7303 | 62.055 | 30.555 | 0.7473 | 0.0467 | 24.4568 | 13.1813 | UNDEF | UNDEF | 3.1318 | 61.2212 | 36.7327 | 3 | 5 | 0 | UNDEF | 2.9368 | 1.7857
3.16 | 1.1806 | 0.0984 | 0.0703 | 1.8112 | 12.9029 | 0.0316 | 0.0595 | 1.194 | 0.0387 | 1.1103 | 62.165 | 30.565 | 1.1318 | 0.0342 | 37.0289 | 8.6983 | UNDEF | UNDEF | 2.8773 | 93.2029 | 55.9217 | 3 | 6 | 0 | UNDEF | 3.7087 | 1.8182
3.17 | 1.1845 | 0.0982 | 0.0491 | 1.8525 | 13.1952 | 0.0317 | 0.0414 | 1.1938 | 0.0174 | 1.1354 | 62.275 | 30.575 | 1.1315 | 0.0154 | 37.0089 | 8.6801 | UNDEF | UNDEF | 2.8767 | 93.5187 | 56.1112 | 3 | 6 | 0 | UNDEF | 3.7198 | 1.6949
3.18 | 0.8045 | 0.0957 | 0.0302 | 1.8525 | 13.1992 | 0.0318 | 0.0376 | 0.8103 | -0.0016 | 0.7743 | 62.385 | 30.585 | 0.7479 | -0.0021 | 24.453 | 12.7948 | UNDEF | UNDEF | 3.1222 | 61.8462 | 37.1077 | 3 | 5 | 0 | UNDEF | 2.9464 | 1.6949
3.19 | 0.64 | 0.0937 | 0.0253 | 1.8042 | 13.2945 | 0.0319 | 0.0395 | 0.6448 | -0.0066 | 0.6147 | 62.495 | 30.595 | 0.5823 | -0.0114 | 19.0331 | 16.0973 | UNDEF | UNDEF | 3.2692 | UNDEF | UNDEF | 0 | 5 | 0 | UNDEF | 2.6025 | 1.6949
3.2 | 0.5303 | 0.0917 | 0.0255 | 1.8136 | 13.4106 | 0.032 | 0.0481 | 0.5352 | -0.0065 | 0.5048 | 62.605 | 30.605 | 0.4726 | -0.0137 | 15.4406 | 19.4106 | UNDEF | UNDEF | 3.3904 | UNDEF | UNDEF | 0 | 5 | 0 | UNDEF | 2.3726 | 1.6949
3.21 | 0.5186 | 0.0902 | 0.0201 | 1.8788 | 13.6368 | 0.0321 | 0.0388 | 0.5224 | -0.012 | 0.4984 | 62.715 | 30.615 | 0.4597 | -0.026 | 15.0149 | 19.6294 | UNDEF | UNDEF | 3.4022 | UNDEF | UNDEF | 0 | 5 | 0 | UNDEF | 2.3429 | 1.8182
3.22 | 0.5029 | 0.086 | 0.0439 | 1.8345 | 13.4881 | 0.0322 | 0.0874 | 0.5112 | 0.0117 | 0.459 | 62.825 | 30.625 | 0.4484 | 0.0262 | 14.6423 | 19.1868 | UNDEF | UNDEF | 3.4022 | UNDEF | UNDEF | 0 | 5 | 0 | UNDEF | 2.2722 | 1.8868
3.23 | 0.4951 | 0.0838 | 0.0504 | 1.8877 | 14.3059 | 0.0323 | 0.1017 | 0.5046 | 0.0181 | 0.4447 | 62.935 | 30.635 | 0.4417 | 0.0409 | 14.4179 | 18.9717 | UNDEF | UNDEF | 3.4032 | UNDEF | UNDEF | 0 | 5 | 0 | UNDEF | 2.2386 | 2
3.24 | 0.4872 | 0.0799 | 0.0529 | 1.8657 | 14.9566 | 0.0324 | 0.1086 | 0.4973 | 0.0205 | 0.4343 | 63.045 | 30.645 | 0.4342 | 0.0473 | 14.1701 | 18.4107 | UNDEF | UNDEF | 3.3988 | UNDEF | UNDEF | 0 | 5 | 0 | UNDEF | 2.1951 | 2
3.25 | 0.4871 | 0.0725 | 0.0561 | 1.8195 | 14.0369 | 0.0325 | 0.1153 | 0.4978 | 0.0236 | 0.431 | 63.155 | 30.655 | 0.4346 | 0.0544 | 14.1779 | 16.6892 | UNDEF | UNDEF | 3.3676 | UNDEF | UNDEF | 0 | 5 | 0 | UNDEF | 2.1389 | 2
3.26 | 0.4872 | 0.0637 | 0.0542 | 1.8124 | 12.353 | 0.0326 | 0.1113 | 0.4975 | 0.0216 | 0.433 | 63.265 | 30.665 | 0.4342 | 0.0498 | 14.1597 | 14.667 | UNDEF | UNDEF | 3.3275 | 35.3254 | 21.1952 | 2 | 5 | 0 | UNDEF | 2.0718 | 2
3.27 | 0.4872 | 0.057 | 0.051 | 1.8566 | 10.8275 | 0.0327 | 0.1047 | 0.4969 | 0.0183 | 0.4362 | 63.375 | 30.675 | 0.4335 | 0.0422 | 14.1335 | 13.1386 | UNDEF | UNDEF | 3.2939 | 35.3212 | 21.1927 | 3 | 5 | 0 | UNDEF | 2.0189 | 2
3.28 | 0.4872 | 0.0501 | 0.0514 | 1.8788 | 9.2831 | 0.0328 | 0.1056 | 0.497 | 0.0186 | 0.4358 | 63.505 | 30.705 | 0.4335 | 0.043 | 14.1181 | 11.5627 | UNDEF | UNDEF | 3.2551 | 35.3104 | 21.1862 | 3 | 5 | 0 | UNDEF | 1.9606 | 2
3.29 | 0.5029 | 0.0485 | 0.0489 | 1.8082 | 8.6039 | 0.0329 | 0.0972 | 0.5122 | 0.016 | 0.454 | 63.635 | 30.735 | 0.4485 | 0.0356 | 14.5941 | 10.808 | UNDEF | UNDEF | 3.2243 | 36.6054 | 21.9632 | 3 | 5 | 0 | UNDEF | 1.9783 | 2
3.3 | 0.5186 | 0.0477 | 0.0392 | 1.786 | 8.1286 | 0.033 | 0.0756 | 0.526 | 0.0062 | 0.4794 | 63.765 | 30.765 | 0.4623 | 0.0135 | 15.0254 | 10.3267 | UNDEF | UNDEF | 3.2014 | 37.9004 | 22.7402 | 3 | 5 | 0 | UNDEF | 2.0066 | 1.9231
3.31 | 0.5734 | 0.0477 | 0.0369 | 1.7376 | 7.7928 | 0.0331 | 0.0643 | 0.5804 | 0.0038 | 0.5365 | 63.895 | 30.795 | 0.5165 | 0.0073 | 16.7728 | 9.2283 | UNDEF | UNDEF | 3.1331 | 42.4596 | 25.4757 | 3 | 5 | 0 | UNDEF | 2.1155 | 1.8868
3.32 | 0.6243 | 0.0481 | 0.0298 | 1.8657 | 7.5648 | 0.0332 | 0.0477 | 0.63 | -0.0034 | 0.5946 | 64.025 | 30.825 | 0.566 | -0.006 | 18.3609 | 8.502 | UNDEF | UNDEF | 3.0802 | 46.6929 | 28.0157 | 3 | 5 | 0 | UNDEF | 2.2231 | 2.0833
3.33 | 0.6674 | 0.0486 | 0.0298 | 1.8082 | 7.5081 | 0.0333 | 0.0446 | 0.6731 | -0.0035 | 0.6376 | 64.155 | 30.855 | 0.6089 | -0.0058 | 19.7354 | 7.9767 | UNDEF | UNDEF | 3.0384 | 50.2729 | 30.1637 | 3 | 5 | 0 | UNDEF | 2.313 | 2.2222
3.34 | 0.6988 | 0.0486 | 0.0336 | 1.7948 | 7.5104 | 0.0334 | 0.0482 | 0.7052 | 0.0002 | 0.6651 | 64.285 | 30.885 | 0.6409 | 0.0004 | 20.7504 | 7.5815 | UNDEF | UNDEF | 3.0074 | 52.8737 | 31.7242 | 3 | 5 | 0 | UNDEF | 2.3744 | 2.2727
3.35 | 0.8085 | 0.0486 | 0.021 | 1.7903 | 7.5479 | 0.0335 | 0.026 | 0.8125 | -0.0125 | 0.7875 | 64.415 | 30.915 | 0.748 | -0.0167 | 24.1965 | 6.4943 | UNDEF | UNDEF | 2.9127 | 62.0037 | 37.2022 | 3 | 5 | 0 | UNDEF | 2.593 | 2.439
3.36 | 0.8045 | 0.0486 | 0.0062 | 1.8437 | 7.6398 | 0.0336 | 0.0077 | 0.8057 | -0.0274 | 0.7983 | 64.545 | 30.945 | 0.7412 | -0.0369 | 23.9514 | 6.5535 | UNDEF | UNDEF | 2.9186 | 61.6662 | 36.9997 | 3 | 5 | 0 | UNDEF | 2.5895 | 2.2727
3.37 | 0.8045 | 0.0478 | 0.0191 | 1.8709 | 7.6399 | 0.0337 | 0.0237 | 0.8082 | -0.0146 | 0.7855 | 64.675 | 30.975 | 0.7435 | -0.0197 | 24.0028 | 6.4248 | UNDEF | UNDEF | 2.9119 | 61.6554 | 36.9932 | 3 | 5 | 0 | UNDEF | 2.5792 | 2.3256
3.38 | 0.8045 | 0.047 | 0.0092 | 1.9342 | 7.712 | 0.0338 | 0.0115 | 0.8063 | -0.0246 | 0.7953 | 64.805 | 31.005 | 0.7415 | -0.0332 | 23.915 | 6.3338 | UNDEF | UNDEF | 2.9087 | 61.6446 | 36.9868 | 3 | 5 | 0 | UNDEF | 2.5744 | 2.1739
3.39 | 0.6283 | 0.0461 | 0.0021 | 1.9937 | 7.8542 | 0.0339 | 0.0034 | 0.6287 | -0.0318 | 0.6261 | 64.935 | 31.035 | 0.5637 | -0.0563 | 18.1644 | 8.178 | UNDEF | UNDEF | 3.0718 | 46.9437 | 28.1662 | 3 | 5 | 0 | UNDEF | 2.2248 | 2.3256
3.4 | 0.4872 | 0.0448 | 0.0152 | 1.9232 | 8.0201 | 0.034 | 0.0312 | 0.4901 | -0.0188 | 0.472 | 65.065 | 31.065 | 0.4251 | -0.0442 | 13.6828 | 10.5351 | UNDEF | UNDEF | 3.2367 | 35.1804 | 21.1082 | 3 | 5 | 0 | UNDEF | 1.9341 | 2.2727
3.41 | 0.4441 | 0.0425 | 0.0336 | 2.0267 | 8.0764 | 0.0341 | 0.0758 | 0.4505 | -0.0005 | 0.4105 | 65.195 | 31.095 | 0.3853 | -0.0012 | 12.3923 | 11.0394 | UNDEF | UNDEF | 3.2818 | 31.5787 | 18.9472 | 3 | 5 | 0 | UNDEF | 1.8234 | 2.439
3.42 | 0.401 | 0.0393 | 0.0304 | 1.9928 | 8.0736 | 0.0342 | 0.0759 | 0.4068 | -0.0038 | 0.3706 | 65.325 | 31.125 | 0.3415 | -0.011 | 10.9721 | 11.4973 | UNDEF | UNDEF | 3.3324 | 27.9771 | 16.7862 | 3 | 4 | 4 | UNDEF | 1.7121 | 2.2727
3.43 | 0.3815 | 0.0385 | 0.0315 | 1.9821 | 8.6212 | 0.0343 | 0.0826 | 0.3874 | -0.0028 | 0.35 | 65.455 | 31.155 | 0.322 | -0.0087 | 10.3351 | 11.9441 | UNDEF | UNDEF | 3.3626 | 26.3337 | 15.8002 | 2 | 4 | 0 | UNDEF | 1.6684 | 2.439
3.44 | 0.3619 | 0.0378 | 0.033 | 1.9928 | 9.3235 | 0.0344 | 0.0912 | 0.3681 | -0.0014 | 0.3289 | 65.585 | 31.185 | 0.3026 | -0.0046 | 9.7019 | 12.5025 | UNDEF | UNDEF | 3.3962 | 24.6904 | 14.8142 | 2 | 4 | 0 | UNDEF | 1.6269 | 2.2727
3.45 | 0.3384 | 0.037 | 0.0328 | 2.0624 | 10.1097 | 0.0345 | 0.0969 | 0.3446 | -0.0017 | 0.3056 | 65.695 | 31.195 | 0.2789 | -0.0061 | 8.9407 | 13.2536 | UNDEF | UNDEF | 3.4395 | 22.7229 | 13.6337 | 2 | 4 | 0 | UNDEF | 1.5779 | 2.3256
3.46 | 0.2953 | 0.0332 | 0.0319 | 2.0317 | 9.8251 | 0.0346 | 0.1081 | 0.3013 | -0.0027 | 0.2633 | 65.825 | 31.225 | 0.2355 | -0.0113 | 7.5427 | 14.1091 | UNDEF | UNDEF | 3.5122 | 19.1212 | 11.4727 | 2 | 4 | 0 | UNDEF | 1.469 | 2.1739
3.47 | 0.2874 | 0.0259 | 0.0358 | 2.0578 | 8.1006 | 0.0347 | 0.1245 | 0.2942 | 0.0011 | 0.2517 | 65.955 | 31.255 | 0.2283 | 0.0048 | 7.3039 | 11.3599 | UNDEF | UNDEF | 3.4599 | 18.4571 | 11.0742 | 2 | 4 | 0 | UNDEF | 1.3644 | 2.2222
3.48 | 0.2835 | 0.0246 | 0.0354 | 2.0542 | 8.0345 | 0.0348 | 0.1247 | 0.2902 | 0.0006 | 0.2482 | 66.085 | 31.285 | 0.2242 | 0.0025 | 7.1649 | 10.9541 | UNDEF | UNDEF | 3.4558 | 18.1196 | 10.8717 | 2 | 4 | 0 | UNDEF | 1.341 | 2.2727
3.49 | 0.2816 | 0.022 | 0.0343 | 1.9841 | 7.4563 | 0.0349 | 0.1218 | 0.2881 | -0.0006 | 0.2473 | 66.215 | 31.315 | 0.2219 | -0.0028 | 7.0848 | 9.9017 | UNDEF | UNDEF | 3.431 | 17.9454 | 10.7672 | 2 | 4 | 0 | UNDEF | 1.3035 | 2.3256
3.5 | 0.2796 | 0.0202 | 0.0345 | 1.9841 | 7.0377 | 0.035 | 0.1234 | 0.2862 | -0.0005 | 0.2451 | 66.345 | 31.345 | 0.2198 | -0.0023 | 7.0129 | 9.1829 | UNDEF | UNDEF | 3.4134 | 17.7721 | 10.6632 | 3 | 4 | 4 | UNDEF | 1.2752 | 2.2727
3.51 | 0.2835 | 0.0196 | 0.0358 | 2.0528 | 6.8588 | 0.0351 | 0.1262 | 0.2903 | 0.0007 | 0.2477 | 66.475 | 31.375 | 0.2238 | 0.0031 | 7.1345 | 8.7355 | UNDEF | UNDEF | 3.3938 | 18.0871 | 10.8522 | 3 | 4 | 4 | UNDEF | 1.2721 | 2.2222
3.52 | 0.2718 | 0.0196 | 0.036 | 2.0291 | 6.6412 | 0.0352 | 0.1325 | 0.2786 | 0.0008 | 0.2358 | 66.605 | 31.405 | 0.212 | 0.0038 | 6.7507 | 9.2328 | UNDEF | UNDEF | 3.4276 | 17.0971 | 10.2582 | 3 | 4 | 4 | UNDEF | 1.2545 | 2.1739
3.53 | 0.2522 | 0.0196 | 0.0375 | 2.0066 | 6.2218 | 0.0353 | 0.1487 | 0.2593 | 0.0022 | 0.2147 | 66.735 | 31.435 | 0.1926 | 0.0114 | 6.126 | 10.175 | UNDEF | UNDEF | 3.487 | 15.4537 | 9.2722 | 2 | 4 | 0 | UNDEF | 1.2262 | 2.3256
3.54 | 0.2552 | 0.0197 | 0.0386 | 2.027 | 5.7758 | 0.0354 | 0.1511 | 0.2626 | 0.0032 | 0.2167 | 66.865 | 31.465 | 0.1957 | 0.0162 | 6.2197 | 10.0504 | UNDEF | UNDEF | 3.4785 | 15.6979 | 9.4187 | 2 | 4 | 0 | UNDEF | 1.2317 | 2.2727
3.55 | 0.2583 | 0.0207 | 0.0401 | 2.0275 | 5.59 | 0.0355 | 0.1551 | 0.2659 | 0.0046 | 0.2182 | 66.995 | 31.495 | 0.1989 | 0.023 | 6.3159 | 10.4082 | UNDEF | UNDEF | 3.4832 | 15.9421 | 9.5652 | 2 | 4 | 0 | UNDEF | 1.2516 | 2.3256
3.56 | 0.2801 | 0.024 | 0.0474 | 2.0282 | 5.9856 | 0.0356 | 0.1691 | 0.2891 | 0.0118 | 0.2327 | 67.125 | 31.525 | 0.222 | 0.053 | 7.0412 | 10.8283 | UNDEF | UNDEF | 3.4583 | 17.7479 | 10.6487 | 2 | 4 | 0 | UNDEF | 1.3277 | 2.2222
3.57 | 0.3393 | 0.0267 | 0.0501 | 2.0497 | 6.2458 | 0.0357 | 0.1478 | 0.3489 | 0.0144 | 0.2892 | 67.255 | 31.555 | 0.2816 | 0.0513 | 8.9248 | 9.4939 | UNDEF | UNDEF | 3.3431 | 22.6746 | 13.6047 | 3 | 4 | 4 | UNDEF | 1.4611 | 2.1739
3.58 | 0.4637 | 0.0341 | 0.0504 | 2.1457 | 7.6827 | 0.0358 | 0.1086 | 0.4733 | 0.0146 | 0.4134 | 67.385 | 31.585 | 0.4059 | 0.0359 | 12.8511 | 8.399 | UNDEF | UNDEF | 3.1894 | 33.0279 | 19.8168 | 3 | 5 | 0 | UNDEF | 1.7791 | 2.2222
3.59 | 0.5577 | 0.0342 | 0.0546 | 2.1637 | 7.48 | 0.0359 | 0.098 | 0.5681 | 0.0187 | 0.5031 | 67.515 | 31.615 | 0.5006 | 0.0375 | 15.8345 | 6.8331 | UNDEF | UNDEF | 3.062 | 40.8521 | 24.5112 | 3 | 5 | 0 | UNDEF | 1.9626 | 2.1739
3.6 | 0.6204 | 0.0354 | 0.0999 | 2.2194 | 7.5065 | 0.036 | 0.161 | 0.6394 | 0.0639 | 0.5206 | 67.645 | 31.645 | 0.5717 | 0.1117 | 18.0676 | 6.194 | UNDEF | UNDEF | 2.991 | 46.0646 | 27.6387 | 3 | 5 | 0 | UNDEF | 2.0867 | 2.2222
3.61 | 0.6714 | 0.036 | 0.1029 | 2.1932 | 7.4064 | 0.0361 | 0.1532 | 0.6909 | 0.0668 | 0.5685 | 67.775 | 31.675 | 0.6231 | 0.1072 | 19.6723 | 5.7756 | UNDEF | UNDEF | 2.9432 | 50.2979 | 30.1788 | 3 | 5 | 0 | UNDEF | 2.1929 | 2.0833
3.62 | 0.687 | 0.036 | 0.0806 | 2.2058 | 7.2009 | 0.0362 | 0.1173 | 0.7023 | 0.0444 | 0.6064 | 67.905 | 31.705 | 0.6344 | 0.07 | 20.0102 | 5.6729 | UNDEF | UNDEF | 2.9325 | 51.5929 | 30.9558 | 3 | 5 | 0 | UNDEF | 2.2296 | 2.0833
3.63 | 0.6243 | 0.036 | 0.0812 | 2.2014 | 7.0283 | 0.0363 | 0.1301 | 0.6398 | 0.0449 | 0.5431 | 68.035 | 31.735 | 0.5717 | 0.0786 | 18.016 | 6.2947 | UNDEF | UNDEF | 2.9966 | 46.3588 | 27.8152 | 3 | 5 | 0 | UNDEF | 2.1073 | 2.1277
3.64 | 0.4872 | 0.036 | 0.0675 | 2.2235 | 6.9234 | 0.0364 | 0.1386 | 0.5001 | 0.0311 | 0.4197 | 68.165 | 31.765 | 0.4319 | 0.072 | 13.5964 | 8.3329 | UNDEF | UNDEF | 3.169 | 34.9221 | 20.9533 | 3 | 4 | 4 | UNDEF | 1.8426 | 2.1739
3.65 | 0.4481 | 0.036 | 0.0471 | 2.1932 | 6.9138 | 0.0365 | 0.1052 | 0.457 | 0.0106 | 0.4009 | 68.295 | 31.795 | 0.3887 | 0.0274 | 12.2259 | 9.2508 | UNDEF | UNDEF | 3.2337 | 31.6471 | 18.9882 | 3 | 5 | 0 | UNDEF | 1.7747 | 2.1277
3.66 | 0.4402 | 0.0359 | 0.0579 | 2.1827 | 6.9769 | 0.0366 | 0.1314 | 0.4512 | 0.0213 | 0.3824 | 68.425 | 31.825 | 0.3828 | 0.0555 | 12.0279 | 9.3866 | UNDEF | UNDEF | 3.2432 | 30.9829 | 18.5898 | 3 | 4 | 4 | UNDEF | 1.7559 | 2
3.67 | 0.4391 | 0.0358 | 0.0594 | 2.171 | 7.0676 | 0.0367 | 0.1352 | 0.4503 | 0.0227 | 0.3797 | 68.555 | 31.855 | 0.3818 | 0.0594 | 11.985 | 9.3663 | UNDEF | UNDEF | 3.2437 | 30.8754 | 18.5252 | 3 | 4 | 4 | UNDEF | 1.7519 | 1.8868
3.68 | 0.4388 | 0.0356 | 0.0664 | 2.2154 | 7.205 | 0.0368 | 0.1514 | 0.4514 | 0.0296 | 0.3723 | 68.685 | 31.885 | 0.3827 | 0.0774 | 12.0031 | 9.2982 | UNDEF | UNDEF | 3.2411 | 30.8412 | 18.5048 | 3 | 4 | 4 | UNDEF | 1.7474 | 1.8182
3.69 | 0.4395 | 0.0352 | 0.0701 | 2.2083 | 7.3139 | 0.0369 | 0.1594 | 0.4528 | 0.0332 | 0.3694 | 68.815 | 31.915 | 0.384 | 0.0864 | 12.0319 | 9.1776 | UNDEF | UNDEF | 3.2365 | 30.8904 | 18.5343 | 3 | 4 | 4 | UNDEF | 1.7444 | 1.8868
3.7 | 0.4402 | 0.0347 | 0.0735 | 2.2528 | 7.2949 | 0.037 | 0.167 | 0.4542 | 0.0365 | 0.3667 | 68.945 | 31.945 | 0.3852 | 0.0948 | 12.0595 | 8.9988 | UNDEF | UNDEF | 3.23 | 30.9396 | 18.5638 | 3 | 4 | 4 | UNDEF | 1.7389 | 2
3.71 | 0.4676 | 0.0347 | 0.078 | 2.2415 | 7.2299 | 0.0371 | 0.1668 | 0.4825 | 0.0409 | 0.3896 | 69.075 | 31.975 | 0.4134 | 0.099 | 12.9284 | 8.3851 | UNDEF | UNDEF | 3.187 | 33.2138 | 19.9282 | 3 | 4 | 4 | UNDEF | 1.791 | 2
3.72 | 0.4912 | 0.0347 | 0.0808 | 2.2599 | 7.0892 | 0.0372 | 0.1645 | 0.5065 | 0.0436 | 0.4104 | 69.205 | 32.005 | 0.4373 | 0.0997 | 13.6633 | 7.9287 | UNDEF | UNDEF | 3.1529 | 35.1621 | 21.0973 | 3 | 4 | 4 | UNDEF | 1.8367 | 2.0833
3.73 | 0.5029 | 0.0347 | 0.0817 | 2.2859 | 6.9455 | 0.0373 | 0.1624 | 0.5184 | 0.0444 | 0.4212 | 69.335 | 32.035 | 0.4491 | 0.0988 | 14.0184 | 7.7227 | UNDEF | UNDEF | 3.1369 | 36.1304 | 21.6782 | 3 | 4 | 4 | UNDEF | 1.8602 | 2.1277
3.74 | 0.5146 | 0.0348 | 0.0804 | 2.2859 | 6.8309 | 0.0374 | 0.1562 | 0.5299 | 0.043 | 0.4343 | 69.465 | 32.065 | 0.4605 | 0.0933 | 14.36 | 7.5475 | UNDEF | UNDEF | 3.1225 | 37.0988 | 22.2593 | 3 | 4 | 4 | UNDEF | 1.8851 | 2.0833
3.75 | 0.5303 | 0.035 | 0.0804 | 2.2943 | 6.7727 | 0.0375 | 0.1515 | 0.5456 | 0.0429 | 0.45 | 69.595 | 32.095 | 0.476 | 0.0901 | 14.8308 | 7.3434 | UNDEF | UNDEF | 3.1041 | 38.3938 | 23.0363 | 3 | 4 | 4 | UNDEF | 1.9186 | 2.0833
3.76 | 0.5382 | 0.0369 | 0.0772 | 2.2899 | 7.0643 | 0.0376 | 0.1434 | 0.5528 | 0.0396 | 0.461 | 69.725 | 32.125 | 0.4831 | 0.0819 | 15.0379 | 7.6399 | UNDEF | UNDEF | 3.1113 | 39.0362 | 23.4218 | 3 | 4 | 4 | UNDEF | 1.9563 | 2.1277
3.77 | 0.5421 | 0.0376 | 0.0714 | 2.3081 | 7.1104 | 0.0377 | 0.1317 | 0.5556 | 0.0337 | 0.4707 | 69.855 | 32.155 | 0.4858 | 0.0693 | 15.1073 | 7.7398 | UNDEF | UNDEF | 3.1136 | 39.3513 | 23.6108 | 3 | 5 | 0 | UNDEF | 1.9736 | 2.0833
3.78 | 0.5734 | 0.0385 | 0.0756 | 2.3138 | 7.2265 | 0.0378 | 0.1319 | 0.5878 | 0.0379 | 0.4978 | 69.985 | 32.185 | 0.5178 | 0.0731 | 16.0882 | 7.4386 | UNDEF | UNDEF | 3.0818 | 41.9521 | 25.1713 | 3 | 5 | 0 | UNDEF | 2.044 | 2.1277
3.79 | 0.5734 | 0.0397 | 0.0551 | 2.323 | 7.4153 | 0.0379 | 0.0961 | 0.5839 | 0.0172 | 0.5183 | 70.115 | 32.215 | 0.5138 | 0.0334 | 15.9478 | 7.732 | UNDEF | UNDEF | 3.0961 | 41.9412 | 25.1648 | 3 | 5 | 0 | UNDEF | 2.0633 | 2.0833
3.8 | 0.5617 | 0.042 | 0.0501 | 2.3138 | 7.7724 | 0.038 | 0.0893 | 0.5712 | 0.0121 | 0.5115 | 70.245 | 32.245 | 0.5009 | 0.0243 | 15.5355 | 8.3772 | UNDEF | UNDEF | 3.1281 | 40.9513 | 24.5708 | 3 | 5 | 0 | UNDEF | 2.0651 | 2
3.81 | 0.5342 | 0.0425 | 0.1245 | 2.3112 | 7.732 | 0.0381 | 0.2331 | 0.5579 | 0.0864 | 0.4097 | 70.375 | 32.275 | 0.4875 | 0.1772 | 15.1052 | 8.7256 | UNDEF | UNDEF | 3.1491 | 38.6554 | 23.1933 | 3 | 4 | 4 | UNDEF | 1.9927 | 2.0833
3.82 | 0.5221 | 0.0434 | 0.1654 | 2.371 | 7.6989 | 0.0382 | 0.3169 | 0.5536 | 0.1273 | 0.3567 | 70.505 | 32.305 | 0.4831 | 0.2634 | 14.9528 | 8.9848 | UNDEF | UNDEF | 3.1611 | 37.6346 | 22.5808 | 3 | 4 | 4 | UNDEF | 1.9637 | 2.1277
3.83 | 0.5223 | 0.0465 | 0.1603 | 2.2864 | 8.0137 | 0.0383 | 0.3069 | 0.5528 | 0.122 | 0.362 | 70.635 | 32.335 | 0.4821 | 0.253 | 14.9108 | 9.6453 | UNDEF | UNDEF | 3.1832 | 37.6404 | 22.5843 | 3 | 4 | 4 | UNDEF | 1.9951 | 2
3.84 | 0.5225 | 0.0485 | 0.1644 | 2.2974 | 8.0671 | 0.0384 | 0.3146 | 0.5538 | 0.126 | 0.3581 | 70.765 | 32.365 | 0.483 | 0.2608 | 14.9231 | 10.0448 | UNDEF | UNDEF | 3.1952 | 37.6463 | 22.5878 | 3 | 4 | 4 | UNDEF | 2.0129 | 2
3.85 | 0.5264 | 0.0494 | 0.1663 | 2.2497 | 8.0293 | 0.0385 | 0.3159 | 0.558 | 0.1278 | 0.3601 | 70.895 | 32.395 | 0.4871 | 0.2624 | 15.0363 | 10.1369 | UNDEF | UNDEF | 3.1956 | 37.9588 | 22.7753 | 3 | 4 | 4 | UNDEF | 2.0284 | 2.0833
3.86 | 0.5577 | 0.0527 | 0.1642 | 2.2943 | 8.4758 | 0.0386 | 0.2943 | 0.5889 | 0.1256 | 0.3936 | 71.025 | 32.425 | 0.5179 | 0.2424 | 15.9724 | 10.1775 | UNDEF | UNDEF | 3.1781 | 40.5596 | 24.3358 | 3 | 4 | 4 | UNDEF | 2.1227 | 2.1277
3.87 | 0.6478 | 0.0541 | 0.1584 | 2.409 | 8.7214 | 0.0387 | 0.2445 | 0.6779 | 0.1197 | 0.4895 | 71.155 | 32.455 | 0.6068 | 0.1972 | 18.6959 | 8.9213 | UNDEF | UNDEF | 3.0892 | 48.0571 | 28.8343 | 3 | 4 | 4 | UNDEF | 2.3206 | 2
3.88 | 0.7066 | 0.0544 | 0.1267 | 2.3525 | 8.8008 | 0.0388 | 0.1793 | 0.7307 | 0.0879 | 0.5799 | 71.285 | 32.485 | 0.6594 | 0.1332 | 20.298 | 8.2441 | UNDEF | UNDEF | 3.0397 | 52.9429 | 31.7658 | 3 | 5 | 0 | UNDEF | 2.4508 | 1.8868
3.89 | 0.7536 | 0.0545 | 0.0898 | 2.3362 | 8.8546 | 0.0389 | 0.1192 | 0.7707 | 0.0509 | 0.6638 | 71.415 | 32.515 | 0.6993 | 0.0728 | 21.5056 | 7.7894 | UNDEF | UNDEF | 3.0045 | 56.8496 | 34.1098 | 3 | 5 | 0 | UNDEF | 2.5562 | 1.8868
3.9 | 0.8163 | 0.0544 | 0.0604 | 2.323 | 8.8858 | 0.039 | 0.074 | 0.8278 | 0.0214 | 0.7559 | 71.545 | 32.545 | 0.7562 | 0.0283 | 23.2363 | 7.1927 | UNDEF | UNDEF | 2.9563 | 62.0621 | 37.2373 | 3 | 5 | 0 | UNDEF | 2.6875 | 1.8182
3.91 | 0.7497 | 0.0543 | 0.0823 | 2.342 | 8.9132 | 0.0391 | 0.1098 | 0.7653 | 0.0432 | 0.6674 | 71.675 | 32.575 | 0.6937 | 0.0623 | 21.2943 | 7.8308 | UNDEF | UNDEF | 3.0092 | 56.5021 | 33.9013 | 3 | 5 | 0 | UNDEF | 2.5504 | 1.8868
3.92 | 0.6635 | 0.0532 | 0.1029 | 2.323 | 8.8037 | 0.0392 | 0.155 | 0.6831 | 0.0637 | 0.5606 | 71.805 | 32.605 | 0.6113 | 0.1042 | 18.7471 | 8.7079 | UNDEF | UNDEF | 3.081 | 49.3088 | 29.5853 | 3 | 5 | 0 | UNDEF | 2.3638 | 1.8868
3.93 | 0.546 | 0.0525 | 0.1052 | 2.323 | 8.8074 | 0.0393 | 0.1927 | 0.566 | 0.0659 | 0.4408 | 71.935 | 32.635 | 0.494 | 0.1334 | 15.1385 | 10.6225 | UNDEF | UNDEF | 3.2077 | 39.5046 | 23.7028 | 3 | 4 | 4 | UNDEF | 2.1222 | 1.9231
3.94 | 0.4951 | 0.0504 | 0.1056 | 2.3197 | 8.6879 | 0.0394 | 0.2134 | 0.5151 | 0.0663 | 0.3894 | 72.065 | 32.665 | 0.4431 | 0.1495 | 13.564 | 11.3648 | UNDEF | UNDEF | 3.2623 | 35.2496 | 21.1498 | 3 | 4 | 4 | UNDEF | 2.0028 | 0.6993
3.95 | 0.4892 | 0.0489 | 0.1309 | 2.3081 | 8.7636 | 0.0395 | 0.2677 | 0.5141 | 0.0914 | 0.3582 | 72.195 | 32.695 | 0.4419 | 0.2069 | 13.515 | 11.0706 | UNDEF | UNDEF | 3.2555 | 34.7496 | 20.8498 | 3 | 4 | 4 | UNDEF | 1.969 | 0.8
3.96 | 0.4833 | 0.0473 | 0.1541 | 2.3081 | 8.8721 | 0.0396 | 0.3188 | 0.5126 | 0.1145 | 0.3292 | 72.325 | 32.725 | 0.4403 | 0.26 | 13.4534 | 10.7325 | UNDEF | UNDEF | 3.2476 | 34.2488 | 20.5493 | 3 | 4 | 4 | UNDEF | 1.934 | 0.8
3.97 | 0.4872 | 0.0434 | 0.1646 | 2.3008 | 8.6587 | 0.0397 | 0.3378 | 0.5185 | 0.1249 | 0.3226 | 72.455 | 32.755 | 0.446 | 0.28 | 13.6177 | 9.7301 | UNDEF | UNDEF | 3.2144 | 34.5646 | 20.7388 | 3 | 4 | 4 | UNDEF | 1.9029 | 1.2987
3.98 | 0.4637 | 0.0413 | 0.1674 | 2.3081 | 8.7123 | 0.0398 | 0.3609 | 0.4955 | 0.1276 | 0.2964 | 72.585 | 32.785 | 0.4229 | 0.3016 | 12.9003 | 9.7729 | UNDEF | UNDEF | 3.2328 | 32.5946 | 19.5568 | 3 | 3 | 3 | UNDEF | 1.8355 | 1.8868
3.99 | 0.4441 | 0.0393 | 0.1702 | 2.3453 | 8.6567 | 0.0399 | 0.3831 | 0.4765 | 0.1303 | 0.274 | 72.715 | 32.815 | 0.4038 | 0.3226 | 12.304 | 9.7388 | UNDEF | UNDEF | 3.2468 | 30.9521 | 18.5713 | 3 | 3 | 3 | UNDEF | 1.7762 | 1.8182
4 | 0.4363 | 0.0308 | 0.1665 | 2.2899 | 6.9552 | 0.04 | 0.3817 | 0.4679 | 0.1265 | 0.2698 | 72.845 | 32.845 | 0.3951 | 0.3202 | 12.029 | 7.7999 | UNDEF | UNDEF | 3.1893 | 30.2879 | 18.1728 | 3 | 3 | 3 | UNDEF | 1.6738 | 1.5873
4.01 | 0.4285 | 0.0293 | 0.1624 | 2.3254 | 6.7279 | 0.0401 | 0.3791 | 0.4593 | 0.1223 | 0.266 | 72.975 | 32.875 | 0.3864 | 0.3166 | 11.7523 | 7.5896 | UNDEF | UNDEF | 3.1891 | 29.6246 | 17.7748 | 3 | 3 | 3 | UNDEF | 1.6435 | 1.6129
4.02 | 0.4206 | 0.0279 | 0.1511 | 2.2821 | 6.5004 | 0.0402 | 0.3592 | 0.4493 | 0.1109 | 0.2695 | 73.105 | 32.905 | 0.3762 | 0.2947 | 11.4339 | 7.4236 | UNDEF | UNDEF | 3.1918 | 28.9604 | 17.3763 | 3 | 3 | 3 | UNDEF | 1.6165 | 1.6949
4.03 | 0.4089 | 0.0265 | 0.1387 | 2.2415 | 6.2505 | 0.0403 | 0.3391 | 0.4352 | 0.0984 | 0.2702 | 73.235 | 32.935 | 0.362 | 0.2717 | 10.991 | 7.3306 | UNDEF | UNDEF | 3.2012 | 27.9704 | 16.7823 | 3 | 3 | 3 | UNDEF | 1.5819 | 1.7857
4.04 | 0.401 | 0.0267 | 0.138 | 2.3121 | 6.3463 | 0.0404 | 0.3441 | 0.4273 | 0.0976 | 0.263 | 73.365 | 32.965 | 0.3539 | 0.2758 | 10.7358 | 7.5427 | UNDEF | UNDEF | 3.217 | 27.3071 | 16.3843 | 3 | 3 | 3 | UNDEF | 1.5693 | 1.8182
4.05 | 0.401 | 0.0263 | 0.1434 | 2.3385 | 6.2715 | 0.0405 | 0.3575 | 0.4282 | 0.1029 | 0.2576 | 73.495 | 32.995 | 0.3547 | 0.29 | 10.7509 | 7.426 | UNDEF | UNDEF | 3.2121 | 27.2904 | 16.3743 | 3 | 3 | 3 | UNDEF | 1.5636 | 1.8868
4.06 | 0.401 | 0.026 | 0.1504 | 2.3121 | 6.1568 | 0.0406 | 0.3751 | 0.4296 | 0.1098 | 0.2506 | 73.625 | 33.025 | 0.356 | 0.3086 | 10.7791 | 7.301 | UNDEF | UNDEF | 3.2065 | 27.2829 | 16.3698 | 3 | 3 | 3 | UNDEF | 1.5574 | 1.9231
4.07 | 0.401 | 0.0254 | 0.1564 | 2.3188 | 5.9782 | 0.0407 | 0.3901 | 0.4308 | 0.1157 | 0.2446 | 73.755 | 33.055 | 0.357 | 0.3242 | 10.8007 | 7.119 | UNDEF | UNDEF | 3.1987 | 27.2746 | 16.3648 | 3 | 3 | 3 | UNDEF | 1.5488 | 1.8868
4.08 | 0.4089 | 0.0246 | 0.1547 | 2.3163 | 5.7107 | 0.0408 | 0.3784 | 0.4383 | 0.1139 | 0.2541 | 73.885 | 33.085 | 0.3644 | 0.3127 | 11.0139 | 6.7383 | UNDEF | UNDEF | 3.1768 | 27.9163 | 16.7498 | 3 | 3 | 3 | UNDEF | 1.5548 | 1.8868
4.09 | 0.4167 | 0.0229 | 0.1556 | 2.3525 | 5.2773 | 0.0409 | 0.3734 | 0.4463 | 0.1147 | 0.2611 | 74.015 | 33.115 | 0.3723 | 0.3081 | 11.2416 | 6.1636 | UNDEF | UNDEF | 3.1451 | 28.5588 | 17.1353 | 3 | 3 | 3 | UNDEF | 1.5501 | 1.8182
4.1 | 0.4363 | 0.0221 | 0.1354 | 2.2376 | 5.0466 | 0.041 | 0.3104 | 0.462 | 0.0944 | 0.3009 | 74.145 | 33.145 | 0.3879 | 0.2435 | 11.7028 | 5.7078 | UNDEF | UNDEF | 3.1104 | 30.1796 | 18.1078 | 3 | 3 | 3 | UNDEF | 1.5851 | 0.2994
4.11 | 0.4559 | 0.0217 | 0.0956 | 2.2594 | 4.9145 | 0.0411 | 0.2097 | 0.4741 | 0.0545 | 0.3603 | 74.29 | 33.19 | 0.3998 | 0.1363 | 12.0446 | 5.4378 | UNDEF | UNDEF | 3.0874 | 31.8 | 19.08 | 3 | 4 | 4 | UNDEF | 1.6311 | 0.5
4.12 | 0.4716 | 0.0217 | 0.1104 | 2.2637 | 4.8567 | 0.0412 | 0.2341 | 0.4925 | 0.0692 | 0.3612 | 74.435 | 33.235 | 0.4181 | 0.1654 | 12.58 | 5.1787 | UNDEF | UNDEF | 3.0594 | 33.0938 | 19.8563 | 3 | 4 | 4 | UNDEF | 1.6564 | 0.9009
4.13 | 0.4755 | 0.0216 | 0.1194 | 2.2899 | 4.8155 | 0.0413 | 0.2511 | 0.4982 | 0.0781 | 0.3561 | 74.58 | 33.28 | 0.4236 | 0.1843 | 12.7278 | 5.1081 | UNDEF | UNDEF | 3.0517 | 33.4083 | 20.045 | 3 | 4 | 4 | UNDEF | 1.6619 | 1
4.14 | 0.4912 | 0.0216 | 0.1116 | 2.2974 | 4.7749 | 0.0414 | 0.2273 | 0.5124 | 0.0702 | 0.3795 | 74.725 | 33.325 | 0.4376 | 0.1605 | 13.1324 | 4.9408 | UNDEF | UNDEF | 3.032 | 34.7021 | 20.8213 | 3 | 4 | 4 | UNDEF | 1.6951 | 1.2987
4.15 | 0.4833 | 0.0216 | 0.1044 | 2.2235 | 4.7308 | 0.0415 | 0.2159 | 0.5031 | 0.0629 | 0.3789 | 74.87 | 33.37 | 0.4283 | 0.1468 | 12.834 | 5.0356 | UNDEF | UNDEF | 3.0449 | 34.0367 | 20.422 | 3 | 4 | 4 | UNDEF | 1.682 | 1.8182
4.16 | 0.4598 | 0.0216 | 0.1065 | 2.3083 | 4.7075 | 0.0416 | 0.2316 | 0.48 | 0.0649 | 0.3533 | 75.015 | 33.415 | 0.405 | 0.1603 | 12.1213 | 5.3245 | UNDEF | UNDEF | 3.0795 | 32.0663 | 19.2398 | 3 | 4 | 4 | UNDEF | 1.6365 | 2.1739
4.17 | 0.4481 | 0.0211 | 0.1303 | 2.2942 | 4.6066 | 0.0417 | 0.2908 | 0.4728 | 0.0886 | 0.3178 | 75.16 | 33.46 | 0.3977 | 0.2228 | 11.8846 | 5.3149 | UNDEF | UNDEF | 3.0856 | 31.075 | 18.645 | 3 | 4 | 4 | UNDEF | 1.6012 | 2.3256
4.18 | 0.4463 | 0.0211 | 0.1327 | 2.2376 | 4.6136 | 0.0418 | 0.2972 | 0.4715 | 0.0909 | 0.3137 | 75.305 | 33.505 | 0.3962 | 0.2293 | 11.8263 | 5.3319 | UNDEF | UNDEF | 3.0881 | 30.9196 | 18.5518 | 3 | 4 | 4 | UNDEF | 1.5977 | 2.2727
4.19 | 0.4466 | 0.0212 | 0.1363 | 2.3083 | 4.6406 | 0.0419 | 0.3052 | 0.4725 | 0.0944 | 0.3103 | 75.45 | 33.55 | 0.3971 | 0.2377 | 11.8351 | 5.3276 | UNDEF | UNDEF | 3.0877 | 30.9308 | 18.5585 | 3 | 4 | 4 | UNDEF | 1.5982 | 2.439
4.2 | 0.4469 | 0.0212 | 0.1314 | 2.2987 | 4.671 | 0.042 | 0.294 | 0.4719 | 0.0894 | 0.3155 | 75.595 | 33.595 | 0.3963 | 0.2255 | 11.7951 | 5.345 | UNDEF | UNDEF | 3.0897 | 30.9413 | 18.5648 | 3 | 4 | 4 | UNDEF | 1.6013 | 2.2727
4.21 | 0.4481 | 0.0213 | 0.1305 | 2.3208 | 4.7433 | 0.0421 | 0.2913 | 0.4729 | 0.0884 | 0.3176 | 75.74 | 33.64 | 0.3971 | 0.2226 | 11.8049 | 5.3727 | UNDEF | UNDEF | 3.0909 | 31.0267 | 18.616 | 3 | 4 | 4 | UNDEF | 1.6067 | 2.3256
4.22 | 0.4461 | 0.022 | 0.1314 | 2.3135 | 4.92 | 0.0422 | 0.2945 | 0.4711 | 0.0892 | 0.3147 | 75.885 | 33.685 | 0.3952 | 0.2256 | 11.7315 | 5.5591 | UNDEF | UNDEF | 3.1023 | 30.8513 | 18.5108 | 3 | 4 | 4 | UNDEF | 1.6119 | 2.1739
4.23 | 0.4451 | 0.0224 | 0.1314 | 2.2721 | 5.0435 | 0.0423 | 0.2951 | 0.4701 | 0.0891 | 0.3137 | 76.015 | 33.715 | 0.3941 | 0.226 | 11.6881 | 5.6914 | UNDEF | UNDEF | 3.11 | 30.7588 | 18.4553 | 3 | 4 | 4 | UNDEF | 1.6167 | 2.2222
4.24 | 0.4446 | 0.0223 | 0.1288 | 2.3525 | 5.0313 | 0.0424 | 0.2897 | 0.4691 | 0.0864 | 0.3158 | 76.145 | 33.745 | 0.393 | 0.2199 | 11.6449 | 5.6782 | UNDEF | UNDEF | 3.1106 | 30.7071 | 18.4243 | 3 | 4 | 4 | UNDEF | 1.6156 | 2.1739
4.25 | 0.4444 | 0.0225 | 0.1314 | 2.3121 | 5.0758 | 0.0425 | 0.2956 | 0.4693 | 0.0889 | 0.313 | 76.275 | 33.775 | 0.3931 | 0.2261 | 11.6378 | 5.713 | UNDEF | UNDEF | 3.1125 | 30.6754 | 18.4053 | 3 | 4 | 4 | UNDEF | 1.6168 | 2.1277
4.26 | 0.4441 | 0.0225 | 0.1309 | 2.3303 | 5.0953 | 0.0426 | 0.2948 | 0.469 | 0.0883 | 0.3132 | 76.405 | 33.805 | 0.3926 | 0.225 | 11.6141 | 5.7234 | UNDEF | UNDEF | 3.1137 | 30.6446 | 18.3868 | 3 | 4 | 4 | UNDEF | 1.6172 | 2.0833
4.27 | 0.4441 | 0.0225 | 0.1292 | 2.3354 | 5.1149 | 0.0427 | 0.291 | 0.4687 | 0.0865 | 0.3149 | 76.535 | 33.835 | 0.3922 | 0.2207 | 11.5903 | 5.7336 | UNDEF | UNDEF | 3.1149 | 30.6338 | 18.3803 | 3 | 4 | 4 | UNDEF | 1.6185 | 2.2222
4.28 | 0.4402 | 0.0225 | 0.1303 | 2.3343 | 5.1395 | 0.0428 | 0.296 | 0.465 | 0.0875 | 0.3099 | 76.665 | 33.865 | 0.3883 | 0.2253 | 11.4665 | 5.7904 | UNDEF | UNDEF | 3.1212 | 30.2963 | 18.1778 | 3 | 4 | 4 | UNDEF | 1.611 | 2.0833
4.29 | 0.4363 | 0.0225 | 0.1292 | 2.3354 | 5.1758 | 0.0429 | 0.2962 | 0.4609 | 0.0863 | 0.3071 | 76.795 | 33.895 | 0.3841 | 0.2248 | 11.3308 | 5.8694 | UNDEF | UNDEF | 3.1289 | 29.9588 | 17.9753 | 3 | 4 | 4 | UNDEF | 1.6051 | 2.1277
4.3 | 0.4324 | 0.0225 | 0.1333 | 2.2987 | 5.1985 | 0.043 | 0.3083 | 0.4577 | 0.0903 | 0.2991 | 76.925 | 33.925 | 0.3808 | 0.2371 | 11.2245 | 5.92 | UNDEF | UNDEF | 3.1345 | 29.6221 | 17.7733 | 3 | 3 | 3 | UNDEF | 1.5967 | 2.1739
4.31 | 0.4324 | 0.0225 | 0.1374 | 2.3254 | 5.2207 | 0.0431 | 0.3177 | 0.4585 | 0.0943 | 0.295 | 77.055 | 33.955 | 0.3814 | 0.2471 | 11.2336 | 5.91 | UNDEF | UNDEF | 3.1337 | 29.6113 | 17.7668 | 3 | 3 | 3 | UNDEF | 1.5959 | 2.0833
4.32 | 0.4285 | 0.0225 | 0.138 | 2.2594 | 5.2427 | 0.0432 | 0.3221 | 0.4547 | 0.0948 | 0.2905 | 77.185 | 33.985 | 0.3775 | 0.2511 | 11.1081 | 5.9713 | UNDEF | UNDEF | 3.1404 | 29.2738 | 17.5643 | 3 | 3 | 3 | UNDEF | 1.5886 | 2.2222
4.33 | 0.4285 | 0.0223 | 0.1389 | 2.3354 | 5.1969 | 0.0433 | 0.3241 | 0.4549 | 0.0956 | 0.2896 | 77.315 | 34.015 | 0.3775 | 0.2531 | 11.0992 | 5.8947 | UNDEF | UNDEF | 3.1371 | 29.2629 | 17.5578 | 3 | 3 | 3 | UNDEF | 1.585 | 2.2222
4.34 | 0.4206 | 0.022 | 0.141 | 2.3649 | 5.1631 | 0.0434 | 0.3352 | 0.4474 | 0.0976 | 0.2796 | 77.445 | 34.045 | 0.37 | 0.2638 | 10.8673 | 5.9531 | UNDEF | UNDEF | 3.1469 | 28.5988 | 17.1593 | 3 | 3 | 3 | UNDEF | 1.5665 | 2.1739
4.35 | 0.4206 | 0.021 | 0.1438 | 2.3743 | 4.9347 | 0.0435 | 0.3419 | 0.4479 | 0.1003 | 0.2768 | 77.59 | 34.0899 | 0.3703 | 0.2708 | 10.8634 | 5.6682 | UNDEF | UNDEF | 3.1335 | 28.5842 | 17.1505 | 3 | 3 | 3 | UNDEF | 1.5522 | 2.0833
4.36 | 0.4206 | 0.0206 | 0.1451 | 2.3743 | 4.8471 | 0.0436 | 0.3449 | 0.4482 | 0.1015 | 0.2755 | 77.735 | 34.1349 | 0.3705 | 0.274 | 10.8526 | 5.5578 | UNDEF | UNDEF | 3.1285 | 28.5738 | 17.1443 | 3 | 3 | 3 | UNDEF | 1.5469 | 2.2222
4.37 | 0.4206 | 0.0204 | 0.1429 | 2.3523 | 4.8132 | 0.0437 | 0.3398 | 0.4478 | 0.0992 | 0.2777 | 77.88 | 34.1799 | 0.3699 | 0.2683 | 10.8224 | 5.5192 | UNDEF | UNDEF | 3.1275 | 28.5625 | 17.1375 | 3 | 3 | 3 | UNDEF | 1.5459 | 2.2222
4.38 | 0.4206 | 0.0195 | 0.1504 | 2.3463 | 4.6035 | 0.0438 | 0.3577 | 0.4492 | 0.1066 | 0.2702 | 78.025 | 34.2249 | 0.3712 | 0.2873 | 10.8456 | 5.2526 | UNDEF | UNDEF | 3.1134 | 28.5504 | 17.1303 | 3 | 3 | 3 | UNDEF | 1.5312 | 2.1739
4.39 | 0.4216 | 0.0188 | 0.1524 | 2.3463 | 4.4445 | 0.0439 | 0.3614 | 0.4506 | 0.1085 | 0.2692 | 78.17 | 34.2699 | 0.3724 | 0.2913 | 10.8664 | 5.0503 | UNDEF | UNDEF | 3.1021 | 28.62 | 17.172 | 3 | 3 | 3 | UNDEF | 1.5232 | 2.2222
4.4 | 0.4226 | 0.0187 | 0.1537 | 2.3208 | 4.4214 | 0.044 | 0.3636 | 0.4518 | 0.1097 | 0.2689 | 78.315 | 34.3149 | 0.3735 | 0.2936 | 10.8836 | 5.006 | UNDEF | UNDEF | 3.0992 | 28.6896 | 17.2138 | 3 | 3 | 3 | UNDEF | 1.5238 | 2.1739
4.41 | 0.4246 | 0.0186 | 0.1502 | 2.3743 | 4.4091 | 0.0441 | 0.3539 | 0.4531 | 0.1061 | 0.2743 | 78.46 | 34.3599 | 0.3746 | 0.2833 | 10.9032 | 4.9766 | UNDEF | UNDEF | 3.097 | 28.8408 | 17.3045 | 3 | 3 | 3 | UNDEF | 1.5287 | 2.2222
4.42 | 0.4285 | 0.0186 | 0.1543 | 2.3407 | 4.4118 | 0.0442 | 0.3601 | 0.4578 | 0.1101 | 0.2742 | 78.605 | 34.4049 | 0.3792 | 0.2904 | 11.0211 | 4.9129 | UNDEF | UNDEF | 3.0899 | 29.1554 | 17.4933 | 3 | 3 | 3 | UNDEF | 1.5355 | 2.0833
4.43 | 0.4246 | 0.0186 | 0.1534 | 2.3574 | 4.4242 | 0.0443 | 0.3614 | 0.4537 | 0.1091 | 0.2711 | 78.75 | 34.4499 | 0.375 | 0.2911 | 10.884 | 4.9681 | UNDEF | UNDEF | 3.0971 | 28.8167 | 17.29 | 3 | 3 | 3 | UNDEF | 1.5288 | 2.2222
4.44 | 0.4241 | 0.0186 | 0.1545 | 2.3574 | 4.437 | 0.0444 | 0.3644 | 0.4534 | 0.1101 | 0.2695 | 78.895 | 34.4949 | 0.3745 | 0.294 | 10.8574 | 4.9738 | UNDEF | UNDEF | 3.0983 | 28.7638 | 17.2583 | 3 | 3 | 3 | UNDEF | 1.5282 | 2.1739
4.45 | 0.4236 | 0.0186 | 0.1357 | 2.3574 | 4.4467 | 0.0445 | 0.3203 | 0.4493 | 0.0912 | 0.2879 | 79.04 | 34.5399 | 0.3703 | 0.2462 | 10.7211 | 5.0269 | UNDEF | UNDEF | 3.1055 | 28.7108 | 17.2265 | 3 | 3 | 3 | UNDEF | 1.5338 | 2.2222
4.46 | 0.4246 | 0.0186 | 0.1271 | 2.3188 | 4.4574 | 0.0446 | 0.2993 | 0.4487 | 0.0825 | 0.2975 | 79.185 | 34.5849 | 0.3695 | 0.2232 | 10.6841 | 5.0345 | UNDEF | UNDEF | 3.107 | 28.7804 | 17.2683 | 3 | 3 | 3 | UNDEF | 1.5389 | 2.2727
4.47 | 0.4206 | 0.0186 | 0.123 | 2.3523 | 4.4558 | 0.0447 | 0.2924 | 0.444 | 0.0783 | 0.2976 | 79.33 | 34.6299 | 0.3647 | 0.2147 | 10.5305 | 5.0939 | UNDEF | UNDEF | 3.1151 | 28.4417 | 17.065 | 3 | 3 | 3 | UNDEF | 1.533 | 2.2222
4.48 | 0.4128 | 0.0185 | 0.1213 | 2.3845 | 4.4327 | 0.0448 | 0.2938 | 0.4358 | 0.0765 | 0.2915 | 79.475 | 34.6749 | 0.3564 | 0.2147 | 10.2775 | 5.1968 | UNDEF | UNDEF | 3.1288 | 27.7771 | 16.6663 | 3 | 3 | 3 | UNDEF | 1.5185 | 2.2727
4.49 | 0.405 | 0.0184 | 0.1245 | 2.3523 | 4.3799 | 0.0449 | 0.3075 | 0.4286 | 0.0796 | 0.2804 | 79.62 | 34.7199 | 0.349 | 0.2281 | 10.0518 | 5.2737 | UNDEF | UNDEF | 3.1403 | 27.1117 | 16.267 | 3 | 3 | 3 | UNDEF | 1.5014 | 2.2222
4.5 | 0.4049 | 0.0183 | 0.1264 | 2.3475 | 4.3152 | 0.045 | 0.3123 | 0.4289 | 0.0814 | 0.2785 | 79.765 | 34.7649 | 0.3492 | 0.2332 | 10.0434 | 5.2529 | UNDEF | UNDEF | 3.1395 | 27.0946 | 16.2568 | 3 | 3 | 3 | UNDEF | 1.5004 | 2.1739
4.51 | 0.4049 | 0.0183 | 0.1273 | 2.3574 | 4.2424 | 0.0451 | 0.3144 | 0.4291 | 0.0822 | 0.2776 | 79.91 | 34.8099 | 0.3492 | 0.2354 | 10.0318 | 5.2336 | UNDEF | UNDEF | 3.139 | 27.085 | 16.251 | 3 | 3 | 3 | UNDEF | 1.4999 | 2.2222
4.52 | 0.405 | 0.0183 | 0.1286 | 2.2987 | 4.1834 | 0.0452 | 0.3175 | 0.4294 | 0.0834 | 0.2764 | 80.055 | 34.8549 | 0.3493 | 0.2387 | 10.0226 | 5.2357 | UNDEF | UNDEF | 3.1394 | 27.0754 | 16.2453 | 3 | 3 | 3 | UNDEF | 1.5004 | 2.2222
4.53 | 0.4167 | 0.0182 | 0.129 | 2.4064 | 4.1193 | 0.0453 | 0.3096 | 0.4412 | 0.0837 | 0.2877 | 80.2 | 34.8999 | 0.361 | 0.2319 | 10.3448 | 5.0502 | UNDEF | UNDEF | 3.1189 | 28.0433 | 16.826 | 3 | 3 | 3 | UNDEF | 1.5226 | 2.1739
4.54 | 0.4363 | 0.0182 | 0.1324 | 2.3695 | 4.0653 | 0.0454 | 0.3036 | 0.4615 | 0.087 | 0.3039 | 80.345 | 34.9449 | 0.3811 | 0.2284 | 10.9063 | 4.7728 | UNDEF | UNDEF | 3.0857 | 29.6629 | 17.7978 | 3 | 3 | 3 | UNDEF | 1.5592 | 2.2222
4.55 | 0.4598 | 0.0181 | 0.132 | 2.3845 | 4.0178 | 0.0455 | 0.2871 | 0.4849 | 0.0865 | 0.3278 | 80.49 | 34.9899 | 0.4044 | 0.2139 | 11.5577 | 4.4874 | UNDEF | UNDEF | 3.0494 | 31.61 | 18.966 | 3 | 4 | 4 | UNDEF | 1.6048 | 2.0833
4.56 | 0.4872 | 0.0179 | 0.126 | 2.3743 | 3.9415 | 0.0456 | 0.2586 | 0.5112 | 0.0804 | 0.3612 | 80.69 | 35.0899 | 0.4305 | 0.1868 | 12.268 | 4.1686 | UNDEF | UNDEF | 3.0093 | 33.8783 | 20.327 | 3 | 4 | 4 | UNDEF | 1.6576 | 2.0833
4.57 | 0.499 | 0.0175 | 0.1149 | 2.3916 | 3.8205 | 0.0457 | 0.2302 | 0.5208 | 0.0692 | 0.3841 | 80.89 | 35.1899 | 0.4399 | 0.1572 | 12.5012 | 3.9749 | UNDEF | UNDEF | 2.9902 | 34.8408 | 20.9045 | 3 | 4 | 4 | UNDEF | 1.6775 | 2.2222
4.58 | 0.5068 | 0.0171 | 0.1005 | 2.4174 | 3.7279 | 0.0458 | 0.1983 | 0.5259 | 0.0547 | 0.4063 | 81.09 | 35.2899 | 0.4448 | 0.123 | 12.6049 | 3.8534 | UNDEF | UNDEF | 2.9792 | 35.4775 | 21.2865 | 3 | 4 | 4 | UNDEF | 1.6922 | 2.1739
4.59 | 0.4951 | 0.017 | 0.0915 | 2.4118 | 3.6908 | 0.0459 | 0.1848 | 0.5124 | 0.0456 | 0.4036 | 81.29 | 35.3899 | 0.4312 | 0.1058 | 12.183 | 3.9489 | UNDEF | UNDEF | 2.9974 | 34.4808 | 20.6885 | 3 | 4 | 4 | UNDEF | 1.6717 | 2.2222
4.6 | 0.4833 | 0.017 | 0.0877 | 2.4233 | 3.6808 | 0.046 | 0.1814 | 0.5 | 0.0417 | 0.3957 | 81.49 | 35.4899 | 0.4185 | 0.0995 | 11.7914 | 4.055 | UNDEF | UNDEF | 3.0156 | 33.485 | 20.091 | 3 | 4 | 4 | UNDEF | 1.6509 | 2.0833
4.61 | 0.4676 | 0.0169 | 0.0874 | 2.4284 | 3.6948 | 0.0461 | 0.187 | 0.4843 | 0.0413 | 0.3802 | 81.69 | 35.5899 | 0.4026 | 0.1027 | 11.3112 | 4.2008 | UNDEF | UNDEF | 3.0393 | 32.1625 | 19.2975 | 3 | 4 | 4 | UNDEF | 1.6215 | 2.2222
4.62 | 0.452 | 0.0167 | 0.09 | 2.5048 | 3.6998 | 0.0462 | 0.1991 | 0.4691 | 0.0438 | 0.362 | 81.89 | 35.6899 | 0.3872 | 0.1131 | 10.8485 | 4.3233 | UNDEF | UNDEF | 3.0613 | 30.84 | 18.504 | 3 | 4 | 4 | UNDEF | 1.5896 | 2.1739
4.63 | 0.4363 | 0.0166 | 0.0902 | 2.4672 | 3.7224 | 0.0463 | 0.2068 | 0.4534 | 0.0439 | 0.3461 | 82.09 | 35.7899 | 0.3714 | 0.1183 | 10.3759 | 4.461 | UNDEF | UNDEF | 3.0849 | 29.5175 | 17.7105 | 3 | 4 | 4 | UNDEF | 1.5584 | 2.2222
4.64 | 0.4324 | 0.0165 | 0.0904 | 2.4509 | 3.7667 | 0.0464 | 0.2092 | 0.4496 | 0.044 | 0.342 | 82.29 | 35.8899 | 0.3673 | 0.1199 | 10.2336 | 4.4791 | UNDEF | UNDEF | 3.0908 | 29.175 | 17.505 | 3 | 4 | 4 | UNDEF | 1.5504 | 2.2222
4.65 | 0.4246 | 0.0165 | 0.0917 | 2.4942 | 3.845 | 0.0465 | 0.216 | 0.442 | 0.0452 | 0.3328 | 82.49 | 35.9899 | 0.3595 | 0.1258 | 9.9886 | 4.5762 | UNDEF | UNDEF | 3.1048 | 28.505 | 17.103 | 3 | 4 | 4 | UNDEF | 1.5366 | 2.1739
4.66 | 0.4128 | 0.0161 | 0.0924 | 2.5048 | 3.8348 | 0.0466 | 0.2238 | 0.4303 | 0.0458 | 0.3204 | 82.69 | 36.0899 | 0.3477 | 0.1316 | 9.6332 | 4.633 | UNDEF | UNDEF | 3.1205 | 27.5092 | 16.5055 | 3 | 4 | 4 | UNDEF | 1.51 | 2.3256
4.67 | 0.3932 | 0.0161 | 0.0941 | 2.4726 | 3.8991 | 0.0467 | 0.2393 | 0.4111 | 0.0474 | 0.2991 | 82.89 | 36.1899 | 0.3282 | 0.1444 | 9.0687 | 4.9077 | UNDEF | UNDEF | 3.1566 | 25.86 | 15.516 | 3 | 4 | 4 | UNDEF | 1.4742 | 2.2727
4.68 | 0.3912 | 0.016 | 0.0973 | 2.445 | 3.9336 | 0.0468 | 0.2487 | 0.4097 | 0.0505 | 0.294 | 83.09 | 36.2899 | 0.3266 | 0.1546 | 9.001 | 4.9056 | UNDEF | UNDEF | 3.159 | 25.68 | 15.408 | 3 | 4 | 4 | UNDEF | 1.4694 | 2.3256
4.69 | 0.3912 | 0.016 | 0.1042 | 2.5004 | 3.9735 | 0.0469 | 0.2662 | 0.411 | 0.0572 | 0.287 | 83.29 | 36.3899 | 0.3277 | 0.1747 | 9.0049 | 4.8848 | UNDEF | UNDEF | 3.1578 | 25.6583 | 15.395 | 3 | 3 | 3 | UNDEF | 1.4679 | 2.1739
4.7 | 0.3912 | 0.016 | 0.1061 | 2.4787 | 4.0105 | 0.047 | 0.2712 | 0.4114 | 0.0591 | 0.2851 | 83.435 | 36.4349 | 0.3279 | 0.1802 | 9.0007 | 4.8786 | UNDEF | UNDEF | 3.1576 | 25.6488 | 15.3893 | 3 | 3 | 3 | UNDEF | 1.4678 | 2.2222
4.71 | 0.3912 | 0.0162 | 0.1114 | 2.4392 | 4.1129 | 0.0471 | 0.2848 | 0.4124 | 0.0643 | 0.2798 | 83.58 | 36.4799 | 0.3288 | 0.1957 | 9.0144 | 4.9254 | UNDEF | UNDEF | 3.1596 | 25.6392 | 15.3835 | 3 | 3 | 3 | UNDEF | 1.47 | 2.2727
4.72 | 0.3932 | 0.0164 | 0.1181 | 2.4944 | 4.2178 | 0.0472 | 0.3003 | 0.4156 | 0.0709 | 0.2751 | 83.725 | 36.5249 | 0.3319 | 0.2135 | 9.0875 | 4.9391 | UNDEF | UNDEF | 3.1575 | 25.7904 | 15.4743 | 3 | 3 | 3 | UNDEF | 1.4752 | 2.3256
4.73 | 0.3932 | 0.0177 | 0.1211 | 2.5656 | 4.608 | 0.0473 | 0.3079 | 0.4162 | 0.0738 | 0.2721 | 83.87 | 36.5699 | 0.3323 | 0.222 | 9.088 | 5.3306 | UNDEF | UNDEF | 3.1777 | 25.7783 | 15.467 | 3 | 3 | 3 | UNDEF | 1.4961 | 2.2727
4.74 | 0.3932 | 0.0184 | 0.1277 | 2.5439 | 4.8288 | 0.0474 | 0.3248 | 0.4175 | 0.0803 | 0.2655 | 84.015 | 36.6149 | 0.3335 | 0.2409 | 9.1073 | 5.5193 | UNDEF | UNDEF | 3.1862 | 25.7663 | 15.4598 | 3 | 3 | 3 | UNDEF | 1.5052 | 2.3256
4.75 | 0.3932 | 0.0188 | 0.1267 | 2.5656 | 4.9835 | 0.0475 | 0.3221 | 0.4173 | 0.0792 | 0.2666 | 84.16 | 36.6599 | 0.3331 | 0.2376 | 9.0867 | 5.6458 | UNDEF | UNDEF | 3.1931 | 25.7542 | 15.4525 | 3 | 3 | 3 | UNDEF | 1.5125 | 2.2727
4.76 | 0.3854 | 0.0188 | 0.1252 | 2.5779 | 5.0362 | 0.0476 | 0.3248 | 0.4092 | 0.0776 | 0.2602 | 84.29 | 36.6899 | 0.3249 | 0.2387 | 8.8545 | 5.7872 | UNDEF | UNDEF | 3.2086 | 25.0908 | 15.0545 | 3 | 3 | 3 | UNDEF | 1.4989 | 2.3256
4.77 | 0.3658 | 0.0188 | 0.1316 | 2.55 | 5.0921 | 0.0477 | 0.3597 | 0.3908 | 0.0839 | 0.2342 | 84.42 | 36.7199 | 0.3064 | 0.2738 | 8.3434 | 6.1347 | UNDEF | UNDEF | 3.2445 | 23.4475 | 14.0685 | 3 | 3 | 3 | UNDEF | 1.4604 | 2.1739
4.78 | 0.3579 | 0.0187 | 0.1314 | 2.5874 | 5.1287 | 0.0478 | 0.367 | 0.3829 | 0.0836 | 0.2266 | 84.55 | 36.7498 | 0.2984 | 0.2801 | 8.1187 | 6.2709 | UNDEF | UNDEF | 3.2597 | 22.7833 | 13.67 | 3 | 3 | 3 | UNDEF | 1.4453 | 2.2222
4.79 | 0.3579 | 0.0185 | 0.1286 | 2.5779 | 5.1398 | 0.0479 | 0.3592 | 0.3824 | 0.0807 | 0.2294 | 84.68 | 36.7798 | 0.2977 | 0.271 | 8.0941 | 6.221 | UNDEF | UNDEF | 3.2586 | 22.7725 | 13.6635 | 3 | 3 | 3 | UNDEF | 1.4441 | 2.3256
4.8 | 0.3501 | 0.0173 | 0.1275 | 2.5759 | 4.8658 | 0.048 | 0.3642 | 0.3743 | 0.0795 | 0.2226 | 84.825 | 36.8248 | 0.2895 | 0.2746 | 7.8621 | 5.9799 | UNDEF | UNDEF | 3.258 | 22.1079 | 13.2648 | 3 | 3 | 3 | UNDEF | 1.4119 | 2.2727
4.81 | 0.3423 | 0.0167 | 0.1318 | 2.6126 | 4.7485 | 0.0481 | 0.3851 | 0.3673 | 0.0837 | 0.2105 | 84.97 | 36.8698 | 0.2824 | 0.2964 | 7.6581 | 5.9079 | UNDEF | UNDEF | 3.2638 | 21.4425 | 12.8655 | 3 | 3 | 3 | UNDEF | 1.3863 | 2.3256
4.82 | 0.3384 | 0.0163 | 0.1365 | 2.5996 | 4.6965 | 0.0482 | 0.4034 | 0.3643 | 0.0883 | 0.2019 | 85.115 | 36.9148 | 0.2792 | 0.3163 | 7.5631 | 5.8308 | UNDEF | UNDEF | 3.2646 | 21.1046 | 12.6628 | 3 | 3 | 3 | UNDEF | 1.3713 | 2.1739
4.83 | 0.3364 | 0.0146 | 0.1402 | 2.6839 | 4.2669 | 0.0483 | 0.4166 | 0.363 | 0.0919 | 0.1962 | 85.26 | 36.9598 | 0.2778 | 0.3307 | 7.5157 | 5.2606 | UNDEF | UNDEF | 3.2398 | 20.9292 | 12.5575 | 3 | 3 | 3 | UNDEF | 1.3385 | 2.2222
4.84 | 0.3354 | 0.0138 | 0.1412 | 2.5996 | 4.0473 | 0.0484 | 0.421 | 0.3623 | 0.0928 | 0.1942 | 85.405 | 37.0048 | 0.2769 | 0.3353 | 7.4817 | 4.9668 | UNDEF | UNDEF | 3.2265 | 20.8354 | 12.5013 | 3 | 3 | 3 | UNDEF | 1.3217 | 2.1739
4.85 | 0.3349 | 0.0132 | 0.1464 | 2.6368 | 3.9023 | 0.0485 | 0.437 | 0.3628 | 0.0979 | 0.1886 | 85.605 | 37.1048 | 0.2771 | 0.3531 | 7.4692 | 4.7542 | UNDEF | UNDEF | 3.2159 | 20.7779 | 12.4668 | 3 | 3 | 3 | UNDEF | 1.3096 | 2.2222
4.86 | 0.3344 | 0.0123 | 0.1524 | 2.5597 | 3.6628 | 0.0486 | 0.4556 | 0.3634 | 0.1038 | 0.1821 | 85.805 | 37.2048 | 0.2776 | 0.3738 | 7.4613 | 4.4154 | UNDEF | UNDEF | 3.1974 | 20.7204 | 12.4323 | 3 | 3 | 3 | UNDEF | 1.2905 | 2.0833
4.87 | 0.3344 | 0.0112 | 0.1492 | 2.6429 | 3.3607 | 0.0487 | 0.446 | 0.3628 | 0.1005 | 0.1853 | 86.005 | 37.3048 | 0.2768 | 0.363 | 7.4196 | 4.0338 | UNDEF | UNDEF | 3.1767 | 20.7038 | 12.4223 | 3 | 3 | 3 | UNDEF | 1.2716 | 2.1277
4.88 | 0.3325 | 0.0106 | 0.1389 | 2.5628 | 3.2051 | 0.0488 | 0.4177 | 0.3589 | 0.0901 | 0.1936 | 86.205 | 37.4048 | 0.2727 | 0.3303 | 7.2897 | 3.8838 | UNDEF | UNDEF | 3.1735 | 20.5238 | 12.3143 | 3 | 3 | 3 | UNDEF | 1.2614 | 2.0833
4.89 | 0.3315 | 0.0101 | 0.1376 | 2.5705 | 3.0802 | 0.0489 | 0.415 | 0.3577 | 0.0887 | 0.1939 | 86.405 | 37.5048 | 0.2712 | 0.327 | 7.2323 | 3.735 | UNDEF | UNDEF | 3.1667 | 20.4254 | 12.2553 | 3 | 3 | 3 | UNDEF | 1.2517 | 2
4.9 | 0.3305 | 0.0099 | 0.1206 | 2.6151 | 3.0116 | 0.049 | 0.365 | 0.3535 | 0.0716 | 0.2099 | 86.605 | 37.6048 | 0.2668 | 0.2685 | 7.0961 | 3.7103 | UNDEF | UNDEF | 3.1719 | 20.3271 | 12.1963 | 3 | 3 | 3 | UNDEF | 1.2525 | 0.9009
4.91 | 0.3305 | 0.0097 | 0.1237 | 2.5717 | 2.9263 | 0.0491 | 0.3741 | 0.354 | 0.0746 | 0.2069 | 86.795 | 37.6948 | 0.2672 | 0.279 | 7.0893 | 3.6189 | UNDEF | UNDEF | 3.1662 | 20.3113 | 12.1868 | 3 | 3 | 3 | UNDEF | 1.2475 | 1.7857
4.92 | 0.3188 | 0.0088 | 0.1262 | 2.6252 | 2.5833 | 0.0492 | 0.396 | 0.3428 | 0.077 | 0.1926 | 86.985 | 37.7848 | 0.2558 | 0.3012 | 6.7694 | 3.444 | UNDEF | UNDEF | 3.1708 | 19.3163 | 11.5898 | 3 | 3 | 3 | UNDEF | 1.2071 | 2
4.93 | 0.3187 | 0.0088 | 0.1384 | 2.6091 | 2.4473 | 0.0493 | 0.4344 | 0.345 | 0.0891 | 0.1803 | 87.175 | 37.8748 | 0.2578 | 0.3457 | 6.8079 | 3.4024 | UNDEF | UNDEF | 3.1658 | 19.2954 | 11.5773 | 3 | 3 | 3 | UNDEF | 1.2027 | 1.6129
4.94 | 0.3188 | 0.0092 | 0.1406 | 2.6527 | 2.4187 | 0.0494 | 0.4411 | 0.3455 | 0.0912 | 0.1782 | 87.365 | 37.9648 | 0.2581 | 0.3533 | 6.7983 | 3.5797 | UNDEF | UNDEF | 3.1786 | 19.2821 | 11.5693 | 3 | 3 | 3 | UNDEF | 1.2136 | 1.4925
4.95 | 0.3188 | 0.0097 | 0.1434 | 2.647 | 2.3627 | 0.0495 | 0.4497 | 0.346 | 0.0939 | 0.1754 | 87.555 | 38.0548 | 0.2585 | 0.3632 | 6.7919 | 3.7549 | UNDEF | UNDEF | 3.1906 | 19.2688 | 11.5613 | 3 | 3 | 3 | UNDEF | 1.224 | 1.6949
4.96 | 0.3344 | 0.0106 | 0.1462 | 2.6091 | 2.4155 | 0.0496 | 0.437 | 0.3622 | 0.0966 | 0.1883 | 87.745 | 38.1448 | 0.2745 | 0.3518 | 7.1956 | 3.8794 | UNDEF | UNDEF | 3.1779 | 20.5588 | 12.3353 | 3 | 3 | 3 | UNDEF | 1.2727 | 2
4.97 | 0.3579 | 0.0109 | 0.1498 | 2.6863 | 2.3232 | 0.0497 | 0.4185 | 0.3864 | 0.1001 | 0.2081 | 87.935 | 38.2348 | 0.2985 | 0.3354 | 7.8064 | 3.6445 | UNDEF | UNDEF | 3.1334 | 22.5013 | 13.5008 | 3 | 3 | 3 | UNDEF | 1.3208 | 2.1277
4.98 | 0.4716 | 0.0117 | 0.1526 | 2.6646 | 2.364 | 0.0498 | 0.3236 | 0.5006 | 0.1028 | 0.319 | 88.125 | 38.3248 | 0.4124 | 0.2492 | 10.7614 | 2.8325 | UNDEF | UNDEF | 2.9565 | 31.9529 | 19.1718 | 3 | 3 | 3 | UNDEF | 1.5527 | 2.0833
4.99 | 0.5617 | 0.0158 | 0.1453 | 2.6989 | 3.0663 | 0.0499 | 0.2587 | 0.5893 | 0.0954 | 0.4164 | 88.325 | 38.4248 | 0.5009 | 0.1904 | 13.0369 | 3.1465 | UNDEF | UNDEF | 2.9148 | 39.4446 | 23.6668 | 3 | 4 | 4 | UNDEF | 1.8037 | 2.0833
5 | 0.64 | 0.0164 | 0.1329 | 2.727 | 3.0914 | 0.05 | 0.2076 | 0.6653 | 0.0829 | 0.5071 | 88.525 | 38.5248 | 0.5767 | 0.1437 | 14.9704 | 2.8426 | UNDEF | UNDEF | 2.8403 | 45.9571 | 27.5743 | 4 | 4 | 4 | UNDEF | 1.9683 | 2
5.01 | 0.7066 | 0.0169 | 0.1237 | 2.7552 | 3.0908 | 0.0501 | 0.175 | 0.7301 | 0.0736 | 0.5829 | 88.725 | 38.6248 | 0.6414 | 0.1147 | 16.6051 | 2.6278 | UNDEF | UNDEF | 2.7838 | 51.4896 | 30.8938 | 4 | 4 | 4 | UNDEF | 2.1055 | 1.9231
5.02 | 0.7223 | 0.0165 | 0.1065 | 2.7552 | 2.9481 | 0.0502 | 0.1475 | 0.7425 | 0.0563 | 0.6158 | 88.915 | 38.7148 | 0.6536 | 0.0862 | 16.8822 | 2.5259 | UNDEF | UNDEF | 2.7679 | 52.7796 | 31.6678 | 4 | 5 | 4 | UNDEF | 2.1335 | 1.8868
5.03 | 0.687 | 0.0172 | 0.0463 | 2.6839 | 2.9946 | 0.0503 | 0.0674 | 0.6958 | -0.004 | 0.6407 | 89.105 | 38.8048 | 0.6067 | -0.0066 | 15.6349 | 2.83 | UNDEF | UNDEF | 2.8239 | 49.8263 | 29.8958 | 4 | 5 | 4 | UNDEF | 2.0934 | 2
5.04 | 0.6674 | 0.0173 | 0.0426 | 2.7142 | 2.9552 | 0.0504 | 0.0639 | 0.6755 | -0.0078 | 0.6248 | 89.295 | 38.8948 | 0.5862 | -0.0132 | 15.0724 | 2.9582 | UNDEF | UNDEF | 2.8482 | 48.1779 | 28.9068 | 4 | 5 | 4 | UNDEF | 2.0618 | 1.9231
5.05 | 0.5773 | 0.0175 | 0.0484 | 2.7142 | 2.9511 | 0.0505 | 0.0839 | 0.5865 | -0.0021 | 0.5289 | 89.485 | 38.9848 | 0.497 | -0.0042 | 12.7498 | 3.5236 | UNDEF | UNDEF | 2.9518 | 40.6538 | 24.3923 | 3 | 5 | 0 | UNDEF | 1.8956 | 2
5.06 | 0.5303 | 0.0179 | 0.0529 | 2.7239 | 2.9875 | 0.0506 | 0.0998 | 0.5404 | 0.0023 | 0.4774 | 89.675 | 39.0748 | 0.4507 | 0.0052 | 11.5344 | 3.9658 | UNDEF | UNDEF | 3.0174 | 36.7204 | 22.0323 | 3 | 5 | 0 | UNDEF | 1.8135 | 2
5.07 | 0.5134 | 0.0182 | 0.0692 | 2.7576 | 3.0599 | 0.0507 | 0.1348 | 0.5266 | 0.0185 | 0.4442 | 89.875 | 39.1748 | 0.4367 | 0.0424 | 11.1477 | 4.1751 | UNDEF | UNDEF | 3.0427 | 35.2963 | 21.1778 | 3 | 4 | 4 | UNDEF | 1.7842 | 1.8868
5.08 | 0.5098 | 0.0193 | 0.0767 | 2.8056 | 3.274 | 0.0508 | 0.1505 | 0.5244 | 0.0259 | 0.4331 | 90.075 | 39.2748 | 0.4344 | 0.0597 | 11.0593 | 4.4358 | UNDEF | UNDEF | 3.0614 | 34.9813 | 20.9888 | 3 | 4 | 4 | UNDEF | 1.7934 | 1.8868
5.09 | 0.5083 | 0.0193 | 0.0868 | 2.7783 | 3.3264 | 0.0509 | 0.1707 | 0.5248 | 0.0359 | 0.4215 | 90.275 | 39.3748 | 0.4345 | 0.0826 | 11.0361 | 4.4403 | UNDEF | UNDEF | 3.0624 | 34.8379 | 20.9028 | 3 | 4 | 4 | UNDEF | 1.7892 | 1.9231
5.1 | 0.533 | 0.0193 | 0.1162 | 2.7511 | 3.3396 | 0.051 | 0.2179 | 0.5551 | 0.0651 | 0.4169 | 90.475 | 39.4748 | 0.4646 | 0.1402 | 11.7704 | 4.1497 | UNDEF | UNDEF | 3.0223 | 36.8804 | 22.1283 | 3 | 4 | 4 | UNDEF | 1.8285 | 1.8868
5.11 | 0.5577 | 0.0193 | 0.1277 | 2.7511 | 3.3164 | 0.0511 | 0.229 | 0.582 | 0.0766 | 0.43 | 90.675 | 39.5748 | 0.4913 | 0.156 | 12.4153 | 3.9214 | UNDEF | UNDEF | 2.989 | 38.9221 | 23.3533 | 3 | 4 | 4 | UNDEF | 1.8736 | 1.8868
5.12 | 0.6243 | 0.0194 | 0.1318 | 2.812 | 3.2714 | 0.0512 | 0.2111 | 0.6494 | 0.0806 | 0.4925 | 90.875 | 39.6748 | 0.5585 | 0.1443 | 14.0771 | 3.47 | UNDEF | UNDEF | 2.9134 | 44.4554 | 26.6733 | 3 | 4 | 4 | UNDEF | 2.0033 | 1.8182
5.13 | 0.6087 | 0.0195 | 0.0892 | 2.7584 | 3.2136 | 0.0513 | 0.1465 | 0.6256 | 0.0379 | 0.5195 | 91.075 | 39.7748 | 0.5345 | 0.0708 | 13.439 | 3.6467 | UNDEF | UNDEF | 2.9425 | 43.1329 | 25.8798 | 3 | 4 | 4 | UNDEF | 1.9873 | 1.7857
5.14 | 0.6106 | 0.0201 | 0.0677 | 2.7805 | 3.2443 | 0.0514 | 0.1109 | 0.6235 | 0.0163 | 0.5429 | 91.275 | 39.8748 | 0.5322 | 0.0307 | 13.3473 | 3.7753 | UNDEF | UNDEF | 2.954 | 43.2796 | 25.9678 | 3 | 5 | 0 | UNDEF | 2.0077 | 1.8182
5.15 | 0.6126 | 0.0214 | 0.0699 | 2.7496 | 3.3993 | 0.0515 | 0.114 | 0.6259 | 0.0184 | 0.5427 | 91.475 | 39.9748 | 0.5344 | 0.0344 | 13.3682 | 4.0033 | UNDEF | UNDEF | 2.969 | 43.4263 | 26.0558 | 3 | 5 | 0 | UNDEF | 2.0327 | 1.7857
5.16 | 0.6518 | 0.0231 | 0.0774 | 2.7898 | 3.6474 | 0.0516 | 0.1187 | 0.6665 | 0.0258 | 0.5744 | 91.675 | 40.0748 | 0.5748 | 0.0448 | 14.3428 | 4.0119 | UNDEF | UNDEF | 2.9456 | 46.6738 | 28.0043 | 3 | 5 | 0 | UNDEF | 2.1319 | 1.6949
5.17 | 0.7144 | 0.0233 | 0.0924 | 2.7155 | 3.6919 | 0.0517 | 0.1293 | 0.732 | 0.0407 | 0.6221 | 91.875 | 40.1748 | 0.6401 | 0.0635 | 15.9332 | 3.6383 | UNDEF | UNDEF | 2.8834 | 51.8804 | 31.1283 | 3 | 5 | 0 | UNDEF | 2.2524 | 1.6949
5.18 | 0.7262 | 0.0237 | 0.0804 | 2.8026 | 3.7883 | 0.0518 | 0.1107 | 0.7415 | 0.0286 | 0.6458 | 92.075 | 40.2748 | 0.6494 | 0.044 | 16.1239 | 3.6484 | UNDEF | UNDEF | 2.8801 | 52.8429 | 31.7058 | 3 | 5 | 0 | UNDEF | 2.285 | 1.7241
5.19 | 0.7144 | 0.0237 | 0.0504 | 2.776 | 3.8576 | 0.0519 | 0.0705 | 0.724 | -0.0015 | 0.6641 | 92.275 | 40.3748 | 0.6317 | -0.0024 | 15.6468 | 3.7527 | UNDEF | UNDEF | 2.8979 | 51.8471 | 31.1083 | 3 | 5 | 0 | UNDEF | 2.2716 | 1.6949
5.2 | 0.6792 | 0.0237 | 0.0495 | 2.776 | 3.9182 | 0.052 | 0.0729 | 0.6886 | -0.0025 | 0.6297 | 92.475 | 40.4748 | 0.5961 | -0.0042 | 14.728 | 3.9748 | UNDEF | UNDEF | 2.934 | 48.8921 | 29.3353 | 3 | 5 | 0 | UNDEF | 2.2062 | 1.6949
5.21 | 0.64 | 0.0237 | 0.0414 | 2.7318 | 3.9818 | 0.0521 | 0.0646 | 0.6479 | -0.0107 | 0.5986 | 92.675 | 40.5748 | 0.5552 | -0.0193 | 13.6832 | 4.2654 | UNDEF | UNDEF | 2.9781 | 45.6113 | 27.3668 | 3 | 5 | 0 | UNDEF | 2.1355 | 1.7857
5.22 | 0.546 | 0.0236 | 0.0609 | 2.776 | 4.0329 | 0.0522 | 0.1115 | 0.5576 | 0.0087 | 0.4851 | 92.82 | 40.6197 | 0.4647 | 0.0186 | 11.4411 | 5.0732 | UNDEF | UNDEF | 3.0858 | 37.7642 | 22.6585 | 3 | 4 | 4 | UNDEF | 1.9514 | 1.7241
5.23 | 0.5146 | 0.0235 | 0.0675 | 2.795 | 4.1051 | 0.0523 | 0.1312 | 0.5275 | 0.0152 | 0.4471 | 92.965 | 40.6647 | 0.4345 | 0.035 | 10.6852 | 5.3996 | UNDEF | UNDEF | 3.1259 | 35.1404 | 21.0843 | 3 | 4 | 4 | UNDEF | 1.8894 | 1.7857
5.24 | 0.4872 | 0.0232 | 0.0774 | 2.7939 | 4.1954 | 0.0524 | 0.1588 | 0.5019 | 0.025 | 0.4099 | 93.11 | 40.7097 | 0.4088 | 0.0611 | 10.0423 | 5.6827 | UNDEF | UNDEF | 3.1608 | 32.8433 | 19.706 | 3 | 4 | 4 | UNDEF | 1.8321 | 1.8182
5.25 | 0.4833 | 0.023 | 0.0812 | 2.8293 | 4.2989 | 0.0525 | 0.1681 | 0.4987 | 0.0287 | 0.4021 | 93.255 | 40.7547 | 0.4055 | 0.0708 | 9.9494 | 5.6727 | UNDEF | UNDEF | 3.1635 | 32.5046 | 19.5028 | 3 | 4 | 4 | UNDEF | 1.8208 | 1.7857
5.26 | 0.4809 | 0.023 | 0.0849 | 2.7852 | 4.4415 | 0.0526 | 0.1765 | 0.497 | 0.0323 | 0.396 | 93.4 | 40.7997 | 0.4036 | 0.0799 | 9.8918 | 5.6994 | UNDEF | UNDEF | 3.1667 | 32.2883 | 19.373 | 3 | 4 | 4 | UNDEF | 1.8156 | 1.7857
5.27 | 0.4808 | 0.0215 | 0.0922 | 2.8645 | 4.2672 | 0.0527 | 0.1916 | 0.4984 | 0.0395 | 0.3887 | 93.545 | 40.8447 | 0.4048 | 0.0975 | 9.911 | 5.3131 | UNDEF | UNDEF | 3.1471 | 32.2754 | 19.3653 | 3 | 4 | 4 | UNDEF | 1.7911 | 1.8182
5.28 | 0.4812 | 0.0206 | 0.0954 | 2.8609 | 4.1194 | 0.0528 | 0.1982 | 0.4993 | 0.0426 | 0.3858 | 93.69 | 40.8897 | 0.4056 | 0.1049 | 9.9198 | 5.0759 | UNDEF | UNDEF | 3.1346 | 32.2917 | 19.375 | 3 | 4 | 4 | UNDEF | 1.7771 | 1.7857
5.29 | 0.4815 | 0.0185 | 0.1044 | 2.8203 | 3.6348 | 0.0529 | 0.2167 | 0.5014 | 0.0515 | 0.3772 | 93.89 | 40.9897 | 0.4075 | 0.1263 | 9.941 | 4.531 | UNDEF | UNDEF | 3.1038 | 32.3042 | 19.3825 | 3 | 4 | 4 | UNDEF | 1.7418 | 1.8182
5.3 | 0.4833 | 0.0174 | 0.1065 | 2.8689 | 3.2812 | 0.053 | 0.2204 | 0.5035 | 0.0535 | 0.3768 | 94.09 | 41.0897 | 0.4095 | 0.1307 | 9.9649 | 4.2564 | UNDEF | UNDEF | 3.0866 | 32.435 | 19.461 | 3 | 4 | 4 | UNDEF | 1.7283 | 1.7857
5.31 | 0.4833 | 0.0172 | 0.1065 | 2.839 | 3.0158 | 0.0531 | 0.2204 | 0.5035 | 0.0534 | 0.3768 | 94.29 | 41.1897 | 0.4093 | 0.1305 | 9.9359 | 4.2093 | UNDEF | UNDEF | 3.0848 | 32.4183 | 19.451 | 3 | 4 | 4 | UNDEF | 1.7262 | 1.8182
5.32 | 0.4912 | 0.0175 | 0.108 | 2.8645 | 2.8177 | 0.0532 | 0.2199 | 0.5117 | 0.0548 | 0.3831 | 94.48 | 41.2797 | 0.4172 | 0.1314 | 10.1065 | 4.1837 | UNDEF | UNDEF | 3.0773 | 33.0558 | 19.8335 | 3 | 4 | 4 | UNDEF | 1.7455 | 1.7857
5.33 | 0.499 | 0.0177 | 0.1121 | 2.834 | 2.6052 | 0.0533 | 0.2246 | 0.5203 | 0.0588 | 0.3869 | 94.67 | 41.3697 | 0.4256 | 0.1381 | 10.2878 | 4.1543 | UNDEF | UNDEF | 3.0692 | 33.6925 | 20.2155 | 3 | 4 | 4 | UNDEF | 1.7641 | 1.8182
5.34 | 0.5852 | 0.0182 | 0.117 | 2.9001 | 2.4317 | 0.0534 | 0.2 | 0.6074 | 0.0636 | 0.4682 | 94.86 | 41.4597 | 0.5125 | 0.1241 | 12.3622 | 3.5526 | UNDEF | UNDEF | 2.9647 | 40.8583 | 24.515 | 3 | 4 | 4 | UNDEF | 1.9365 | 1.6949
5.35 | 0.6518 | 0.0193 | 0.1264 | 2.888 | 2.34 | 0.0535 | 0.194 | 0.6758 | 0.0729 | 0.5253 | 95.05 | 41.5497 | 0.5807 | 0.1256 | 13.9768 | 3.3177 | UNDEF | UNDEF | 2.9042 | 46.3925 | 27.8355 | 3 | 4 | 4 | UNDEF | 2.0799 | 1.6949
5.36 | 0.8163 | 0.0205 | 0.1267 | 2.9204 | 2.278 | 0.0536 | 0.1552 | 0.8404 | 0.0731 | 0.6896 | 95.24 | 41.6397 | 0.7451 | 0.0981 | 17.8943 | 2.7554 | UNDEF | UNDEF | 2.7699 | 60.0875 | 36.0525 | 4 | 5 | 4 | UNDEF | 2.4139 | 1.5873
5.37 | 1.0082 | 0.0211 | 0.1206 | 2.8781 | 2.1585 | 0.0537 | 0.1197 | 1.0311 | 0.0669 | 0.8875 | 95.43 | 41.7297 | 0.9357 | 0.0716 | 22.4227 | 2.2557 | UNDEF | UNDEF | 2.6394 | 76.0642 | 45.6385 | 4 | 5 | 4 | UNDEF | 2.783 | 1.5152
5.38 | 1.1101 | 0.0237 | 0.0499 | 2.8954 | 2.2687 | 0.0538 | 0.045 | 1.1196 | -0.0039 | 1.0602 | 95.62 | 41.8197 | 1.024 | -0.0038 | 24.4853 | 2.3193 | UNDEF | UNDEF | 2.6162 | 84.54 | 50.724 | 4 | 5 | 4 | UNDEF | 3.0283 | 1.4925
5.39 | 1.2511 | 0.0242 | 0.0321 | 2.8781 | 2.1844 | 0.0539 | 0.0257 | 1.2572 | -0.0218 | 1.219 | 95.81 | 41.9097 | 1.1614 | -0.0187 | 27.7119 | 2.0845 | UNDEF | UNDEF | 2.5453 | 96.2742 | 57.7645 | 4 | 5 | 4 | UNDEF | 3.2952 | 1.4085
5.4 | 1.3922 | 0.0242 | 0.0345 | 2.8645 | 2.0852 | 0.054 | 0.0248 | 1.3988 | -0.0195 | 1.3577 | 96 | 41.9997 | 1.3028 | -0.015 | 31.0182 | 1.8583 | 5.2564 | -0.5966 | 2.4762 | UNDEF | UNDEF | 5 | 6 | 6 | 33.6301 | 3.5475 | 1.3889
5.41 | 1.4509 | 0.0244 | 0.0313 | 2.8826 | 2.034 | 0.0541 | 0.0216 | 1.4568 | -0.0228 | 1.4196 | 96.19 | 42.0897 | 1.3607 | -0.0168 | 32.3275 | 1.7919 | 6.9212 | 0.9406 | 2.4523 | UNDEF | UNDEF | 5 | 6 | 6 | 33.8783 | 3.656 | 1.5152
5.42 | 1.494 | 0.0244 | 0.0433 | 2.8161 | 1.9884 | 0.0542 | 0.029 | 1.5022 | -0.0109 | 1.4507 | 96.39 | 42.1897 | 1.4058 | -0.0078 | 33.3218 | 1.7363 | 8.0817 | 2.0122 | 2.4336 | UNDEF | UNDEF | 5 | 6 | 6 | 34.0479 | 3.7321 | 1.5873
5.43 | 1.4783 | 0.0244 | 0.0411 | 2.8382 | 1.9686 | 0.0543 | 0.0278 | 1.4861 | -0.0132 | 1.4372 | 96.59 | 42.2897 | 1.3895 | -0.0095 | 32.8574 | 1.7567 | 7.5893 | 1.5575 | 2.4415 | UNDEF | UNDEF | 5 | 6 | 6 | 33.9664 | 3.7064 | 1.7857
5.44 | 1.3804 | 0.0244 | 0.0429 | 2.8564 | 1.9763 | 0.0544 | 0.031 | 1.3885 | -0.0115 | 1.3375 | 96.79 | 42.3897 | 1.2918 | -0.0089 | 30.4733 | 1.8897 | 4.6923 | -1.1175 | 2.4867 | UNDEF | UNDEF | 5 | 6 | 6 | 33.5171 | 3.535 | 1.8182
5.45 | 1.2903 | 0.0243 | 0.0519 | 2.8342 | 1.9899 | 0.0545 | 0.0402 | 1.3002 | -0.0026 | 1.2384 | 96.99 | 42.4897 | 1.2032 | -0.0022 | 28.3166 | 2.0168 | UNDEF | UNDEF | 2.5292 | 99.4425 | 59.6655 | 4 | 6 | 0 | UNDEF | 3.372 | 1.7857
5.46 | 1.1845 | 0.0239 | 0.0568 | 2.8382 | 2.0095 | 0.0546 | 0.0479 | 1.1953 | 0.0022 | 1.1277 | 97.18 | 42.5797 | 1.0981 | 0.002 | 25.7895 | 2.1732 | UNDEF | UNDEF | 2.5811 | 90.61 | 54.366 | 4 | 5 | 4 | UNDEF | 3.1752 | 1.9231
5.47 | 1.0748 | 0.0236 | 0.0598 | 2.7898 | 2.0666 | 0.0547 | 0.0556 | 1.0862 | 0.0051 | 1.015 | 97.37 | 42.6697 | 0.9888 | 0.0051 | 23.1731 | 2.3902 | UNDEF | UNDEF | 2.6431 | 81.4525 | 48.8715 | 4 | 5 | 4 | UNDEF | 2.9724 | 1.8868
5.48 | 1.0278 | 0.0235 | 0.0621 | 2.812 | 2.1511 | 0.0548 | 0.0605 | 1.0396 | 0.0073 | 0.9657 | 97.56 | 42.7597 | 0.942 | 0.0078 | 22.0312 | 2.4997 | UNDEF | UNDEF | 2.6724 | 77.52 | 46.512 | 4 | 5 | 4 | UNDEF | 2.8855 | 1.8868
5.49 | 0.9769 | 0.0236 | 0.0669 | 2.8304 | 2.2596 | 0.0549 | 0.0684 | 0.9896 | 0.012 | 0.91 | 97.75 | 42.8497 | 0.8919 | 0.0134 | 20.8138 | 2.6409 | UNDEF | UNDEF | 2.7065 | 73.2633 | 43.958 | 4 | 5 | 4 | UNDEF | 2.792 | 1.9231
5.5 | 0.9456 | 0.0236 | 0.0838 | 2.8564 | 2.3768 | 0.055 | 0.0886 | 0.9615 | 0.0288 | 0.8618 | 97.94 | 42.9397 | 0.8636 | 0.0333 | 20.1108 | 2.7279 | UNDEF | UNDEF | 2.7269 | 70.6358 | 42.3815 | 4 | 5 | 4 | UNDEF | 2.7319 | 1.7857
5.51 | 0.9064 | 0.0236 | 0.0915 | 2.8564 | 2.4885 | 0.0551 | 0.101 | 0.9238 | 0.0364 | 0.8149 | 98.13 | 43.0297 | 0.8256 | 0.0441 | 19.1878 | 2.8559 | UNDEF | UNDEF | 2.7552 | 67.355 | 40.413 | 4 | 5 | 4 | UNDEF | 2.6589 | 1.8182
5.52 | 0.8359 | 0.0236 | 0.0913 | 2.7637 | 2.594 | 0.0552 | 0.1092 | 0.8532 | 0.0361 | 0.7446 | 98.32 | 43.1197 | 0.7549 | 0.0478 | 17.5072 | 3.1307 | UNDEF | UNDEF | 2.811 | 61.4633 | 36.878 | 4 | 5 | 4 | UNDEF | 2.5286 | 1.7857
5.53 | 0.8212 | 0.0237 | 0.117 | 2.7859 | 2.6847 | 0.0553 | 0.1425 | 0.8434 | 0.0617 | 0.7042 | 98.51 | 43.2097 | 0.7449 | 0.0828 | 17.2395 | 3.1882 | UNDEF | UNDEF | 2.8212 | 60.2233 | 36.134 | 4 | 5 | 4 | UNDEF | 2.4983 | 1.9231
5.54 | 0.8148 | 0.024 | 0.1286 | 2.812 | 2.7577 | 0.0554 | 0.1578 | 0.8393 | 0.0732 | 0.6862 | 98.7 | 43.2997 | 0.7406 | 0.0988 | 17.1029 | 3.238 | UNDEF | UNDEF | 2.828 | 59.6767 | 35.806 | 4 | 5 | 4 | UNDEF | 2.4885 | 1.8868
5.55 | 0.8136 | 0.0243 | 0.1264 | 2.812 | 2.7917 | 0.0555 | 0.1554 | 0.8376 | 0.0709 | 0.6872 | 98.89 | 43.3897 | 0.7387 | 0.096 | 17.0256 | 3.2848 | UNDEF | UNDEF | 2.8334 | 59.5592 | 35.7355 | 3 | 5 | 0 | UNDEF | 2.4924 | 1.8868
5.56 | 0.8124 | 0.0247 | 0.1292 | 2.7939 | 2.8057 | 0.0556 | 0.1591 | 0.8369 | 0.0736 | 0.6831 | 99.08 | 43.4797 | 0.7379 | 0.0998 | 16.9701 | 3.3511 | UNDEF | UNDEF | 2.8398 | 59.4417 | 35.665 | 3 | 5 | 0 | UNDEF | 2.4977 | 1.9231
5.57 | 0.8143 | 0.0269 | 0.1192 | 2.8203 | 2.9648 | 0.0557 | 0.1463 | 0.837 | 0.0634 | 0.6952 | 99.27 | 43.5697 | 0.7377 | 0.086 | 16.9315 | 3.64 | UNDEF | UNDEF | 2.8628 | 59.5883 | 35.753 | 3 | 5 | 0 | UNDEF | 2.5369 | 1.7857
5.58 | 0.8163 | 0.0287 | 0.123 | 2.8161 | 3.0261 | 0.0558 | 0.1507 | 0.8397 | 0.0672 | 0.6933 | 99.47 | 43.6697 | 0.7402 | 0.0908 | 16.9498 | 3.8839 | UNDEF | UNDEF | 2.8801 | 59.735 | 35.841 | 3 | 5 | 0 | UNDEF | 2.5685 | 1.8182
5.59 | 0.8398 | 0.031 | 0.1318 | 2.8203 | 3.0823 | 0.0559 | 0.1569 | 0.8648 | 0.0759 | 0.708 | 99.67 | 43.7697 | 0.7652 | 0.0992 | 17.4818 | 4.0575 | UNDEF | UNDEF | 2.8817 | 61.6775 | 37.0065 | 3 | 5 | 0 | UNDEF | 2.6449 | 1.7857
5.6 | 0.879 | 0.0344 | 0.1421 | 2.8645 | 3.1804 | 0.056 | 0.1617 | 0.906 | 0.0861 | 0.7369 | 99.87 | 43.8697 | 0.8061 | 0.1068 | 18.3748 | 4.265 | UNDEF | UNDEF | 2.8788 | 64.925 | 38.955 | 3 | 5 | 0 | UNDEF | 2.7637 | 1.7857
5.61 | 1.0239 | 0.035 | 0.15 | 2.7859 | 3.0118 | 0.0561 | 0.1465 | 1.0524 | 0.0939 | 0.8739 | 100.07 | 43.9697 | 0.9523 | 0.0986 | 21.6589 | 3.6764 | UNDEF | UNDEF | 2.7827 | 76.9858 | 46.1915 | 4 | 5 | 4 | UNDEF | 3.049 | 1.8182
5.62 | 1.1336 | 0.0359 | 0.156 | 2.8342 | 2.8708 | 0.0562 | 0.1376 | 1.1632 | 0.0998 | 0.9776 | 100.26 | 44.0597 | 1.063 | 0.0939 | 24.126 | 3.3802 | UNDEF | UNDEF | 2.7233 | 86.1117 | 51.667 | 4 | 5 | 4 | UNDEF | 3.269 | 1.7857
5.63 | 1.2629 | 0.0364 | 0.1462 | 2.8161 | 2.6864 | 0.0563 | 0.1157 | 1.2907 | 0.0899 | 1.1167 | 100.45 | 44.1497 | 1.1902 | 0.0755 | 26.9588 | 3.0575 | UNDEF | UNDEF | 2.6584 | 96.8708 | 58.1225 | 4 | 5 | 4 | UNDEF | 3.52 | 1.8182
5.64 | 1.4823 | 0.037 | 0.1065 | 2.8304 | 2.5333 | 0.0564 | 0.0719 | 1.5025 | 0.0501 | 1.3758 | 100.64 | 44.2397 | 1.4019 | 0.0357 | 31.6887 | 2.6409 | UNDEF | UNDEF | 2.5637 | 115.1383 | 69.083 | 4 | 5 | 4 | UNDEF | 3.9395 | 1.7857
5.65 | 1.5802 | 0.038 | 0.0887 | 2.7787 | 2.4232 | 0.0565 | 0.0561 | 1.5971 | 0.0322 | 1.4915 | 100.83 | 44.3297 | 1.4962 | 0.0215 | 33.7523 | 2.5397 | UNDEF | UNDEF | 2.5318 | 123.2808 | 73.9685 | 4 | 6 | 0 | UNDEF | 4.1349 | 1.8182
5.66 | 1.78 | 0.0385 | 0.0709 | 2.7859 | 2.3056 | 0.0566 | 0.0399 | 1.7935 | 0.0143 | 1.7091 | 101.02 | 44.4196 | 1.6925 | 0.0085 | 38.1016 | 2.2758 | 14.1742 | 7.6378 | 2.4609 | UNDEF | UNDEF | 5 | 6 | 6 | 34.819 | 4.5032 | 1.6949
5.67 | 1.874 | 0.0384 | 0.0482 | 2.8456 | 2.186 | 0.0567 | 0.0257 | 1.8832 | -0.0085 | 1.8258 | 101.21 | 44.5096 | 1.782 | -0.0048 | 40.0352 | 2.1558 | 16.2633 | 9.5669 | 2.4293 | UNDEF | UNDEF | 5 | 6 | 6 | 35.1233 | 4.6721 | 1.7857
5.68 | 1.9719 | 0.0383 | 0.0394 | 2.8203 | 2.1021 | 0.0568 | 0.02 | 1.9794 | -0.0174 | 1.9325 | 101.4 | 44.5996 | 1.878 | -0.0092 | 42.1078 | 2.0403 | 18.3302 | 11.4753 | 2.3971 | UNDEF | UNDEF | 5 | 6 | 6 | 35.4221 | 4.8444 | 1.8182
5.69 | 2.1521 | 0.0381 | 0.0309 | 2.8233 | 2.0363 | 0.0569 | 0.0143 | 2.158 | -0.026 | 2.1212 | 101.59 | 44.6896 | 2.0564 | -0.0127 | 46.0145 | 1.8507 | 21.9127 | 14.7833 | 2.3405 | UNDEF | UNDEF | 5 | 6 | 6 | 35.9389 | 5.1545 | 1.6949
5.7 | 2.2031 | 0.0369 | 0.0227 | 2.8267 | 1.9523 | 0.057 | 0.0103 | 2.2074 | -0.0343 | 2.1804 | 101.79 | 44.7896 | 2.1056 | -0.0163 | 47.0115 | 1.7501 | 22.8335 | 15.6336 | 2.3179 | UNDEF | UNDEF | 5 | 6 | 6 | 36.066 | 5.2244 | 1.7857
5.71 | 2.2031 | 0.035 | 0.0171 | 2.849 | 1.8586 | 0.0571 | 0.0078 | 2.2064 | -0.04 | 2.186 | 101.99 | 44.8896 | 2.1044 | -0.019 | 46.8787 | 1.661 | 22.7826 | 15.5866 | 2.3046 | UNDEF | UNDEF | 5 | 6 | 6 | 36.0526 | 5.1941 | 1.8182
5.72 | 2.1717 | 0.0305 | 0.0071 | 2.8954 | 1.6426 | 0.0572 | 0.0033 | 2.173 | -0.0501 | 2.1646 | 102.19 | 44.9896 | 2.0709 | -0.0242 | 46.0296 | 1.4743 | 22.1362 | 14.9897 | 2.2789 | UNDEF | UNDEF | 5 | 6 | 6 | 35.9531 | 5.0634 | 1.6949
5.73 | 2.0072 | 0.0297 | 0.0049 | 2.8786 | 1.642 | 0.0573 | 0.0025 | 2.0081 | -0.0524 | 2.0023 | 102.39 | 45.0896 | 1.9057 | -0.0275 | 42.2657 | 1.5568 | 18.8171 | 11.9249 | 2.3227 | UNDEF | UNDEF | 5 | 6 | 6 | 35.4636 | 4.7698 | 1.7857
5.74 | 1.874 | 0.0296 | 0.0058 | 2.8468 | 1.6918 | 0.0574 | 0.0031 | 1.8751 | -0.0516 | 1.8682 | 102.59 | 45.1896 | 1.7725 | -0.0291 | 39.2238 | 1.6673 | 15.9173 | 9.2474 | 2.3665 | UNDEF | UNDEF | 5 | 6 | 6 | 35.0302 | 4.5408 | 1.8182
5.75 | 1.733 | 0.0296 | 0.0062 | 2.8713 | 1.7605 | 0.0575 | 0.0036 | 1.7342 | -0.0513 | 1.7268 | 102.79 | 45.2896 | 1.6314 | -0.0314 | 36.0213 | 1.8124 | 12.6212 | 6.2038 | 2.4179 | UNDEF | UNDEF | 5 | 6 | 6 | 34.5328 | 4.2981 | 1.7857
5.76 | 1.5058 | 0.0296 | 0.0051 | 2.9008 | 1.8508 | 0.0576 | 0.0034 | 1.5068 | -0.0525 | 1.5007 | 102.99 | 45.3896 | 1.4038 | -0.0374 | 30.9275 | 2.1072 | UNDEF | UNDEF | 2.5104 | 116.9008 | 70.1405 | 4 | 6 | 0 | UNDEF | 3.8998 | 1.8182
5.77 | 1.3922 | 0.0296 | 0.0051 | 2.8423 | 1.9524 | 0.0577 | 0.0037 | 1.3932 | -0.0526 | 1.3871 | 103.19 | 45.4896 | 1.29 | -0.0407 | 28.3578 | 2.2954 | UNDEF | UNDEF | 2.5629 | 107.4175 | 64.4505 | 4 | 5 | 4 | UNDEF | 3.6986 | 1.7857
5.78 | 1.2942 | 0.0311 | 0.0069 | 2.849 | 2.1433 | 0.0578 | 0.0053 | 1.2955 | -0.0509 | 1.2873 | 103.38 | 45.5796 | 1.1921 | -0.0427 | 26.1547 | 2.6091 | UNDEF | UNDEF | 2.625 | 99.235 | 59.541 | 4 | 5 | 4 | UNDEF | 3.5463 | 1.8182
5.79 | 1.1062 | 0.0328 | 0.0084 | 2.8646 | 2.3555 | 0.0579 | 0.0076 | 1.1078 | -0.0495 | 1.0978 | 103.57 | 45.6696 | 1.0042 | -0.0493 | 21.9888 | 3.269 | UNDEF | UNDEF | 2.7451 | 83.5525 | 50.1315 | 4 | 5 | 4 | UNDEF | 3.2274 | 1.7857
5.8 | 1.0942 | 0.0356 | 0.0182 | 2.8713 | 2.635 | 0.058 | 0.0166 | 1.0977 | -0.0398 | 1.076 | 103.76 | 45.7596 | 0.9939 | -0.04 | 21.72 | 3.5863 | UNDEF | UNDEF | 2.7748 | 82.5367 | 49.522 | 4 | 5 | 4 | UNDEF | 3.2444 | 1.8182
5.81 | 1.0958 | 0.0369 | 0.0249 | 2.8839 | 2.7623 | 0.0581 | 0.0227 | 1.1005 | -0.0332 | 1.0709 | 103.95 | 45.8496 | 0.9966 | -0.0334 | 21.7357 | 3.7035 | UNDEF | UNDEF | 2.7835 | 82.6542 | 49.5925 | 4 | 5 | 4 | UNDEF | 3.2647 | 1.7857
5.82 | 1.0974 | 0.0417 | 0.0388 | 2.8456 | 3.1173 | 0.0582 | 0.0353 | 1.1048 | -0.0194 | 1.0586 | 104.15 | 45.9496 | 1.0006 | -0.0194 | 21.7765 | 4.1709 | UNDEF | UNDEF | 2.8164 | 82.7708 | 49.6625 | 3 | 5 | 0 | UNDEF | 3.3297 | 1.7857
5.83 | 1.1414 | 0.0416 | 0.042 | 2.8869 | 3.0367 | 0.0583 | 0.0368 | 1.1494 | -0.0163 | 1.0994 | 104.35 | 46.0496 | 1.045 | -0.0156 | 22.6936 | 3.9771 | UNDEF | UNDEF | 2.7893 | 86.4208 | 51.8525 | 3 | 5 | 0 | UNDEF | 3.4114 | 1.8182
5.84 | 1.353 | 0.0414 | 0.0422 | 2.9193 | 2.9419 | 0.0584 | 0.0312 | 1.361 | -0.0162 | 1.3108 | 104.54 | 46.1396 | 1.2565 | -0.0129 | 27.2322 | 3.2941 | UNDEF | UNDEF | 2.6759 | 104.0383 | 62.423 | 4 | 5 | 4 | UNDEF | 3.8055 | 1.6949
5.85 | 1.4235 | 0.0407 | 0.0324 | 2.8901 | 2.8198 | 0.0585 | 0.0227 | 1.4296 | -0.0261 | 1.3911 | 104.73 | 46.2296 | 1.3249 | -0.0197 | 28.6595 | 3.072 | UNDEF | UNDEF | 2.6394 | 109.8975 | 65.9385 | 4 | 5 | 4 | UNDEF | 3.9292 | 1.7857
5.86 | 1.4744 | 0.0369 | 0.024 | 2.9675 | 2.4819 | 0.0586 | 0.0163 | 1.479 | -0.0346 | 1.4504 | 104.92 | 46.3196 | 1.374 | -0.0252 | 29.6643 | 2.6861 | UNDEF | UNDEF | 2.5905 | 114.1233 | 68.474 | 4 | 6 | 0 | UNDEF | 3.9707 | 1.8182
5.87 | 1.6585 | 0.0362 | 0.0191 | 2.9158 | 2.3767 | 0.0587 | 0.0115 | 1.6621 | -0.0396 | 1.6394 | 105.11 | 46.4096 | 1.557 | -0.0255 | 33.5494 | 2.3261 | UNDEF | UNDEF | 2.5095 | 129.4492 | 77.6695 | 4 | 6 | 0 | UNDEF | 4.2935 | 1.7857
5.88 | 1.7682 | 0.0361 | 0.0191 | 2.8678 | 2.3229 | 0.0588 | 0.0108 | 1.7718 | -0.0397 | 1.7491 | 105.3 | 46.4996 | 1.6665 | -0.0238 | 35.8395 | 2.1659 | 12.8538 | 6.4186 | 2.4677 | UNDEF | UNDEF | 5 | 6 | 6 | 34.4939 | 4.4878 | 1.7241
5.89 | 1.8936 | 0.0362 | 0.0071 | 2.8713 | 2.2855 | 0.0589 | 0.0037 | 1.8949 | -0.0518 | 1.8865 | 105.49 | 46.5896 | 1.7895 | -0.029 | 38.4089 | 2.0244 | 15.6528 | 9.0031 | 2.4259 | UNDEF | UNDEF | 5 | 6 | 6 | 34.9065 | 4.7135 | 1.7857
5.9 | 1.8897 | 0.0364 | 0.0013 | 2.8935 | 2.2525 | 0.059 | 0.0007 | 1.8899 | -0.0577 | 1.8884 | 105.68 | 46.6796 | 1.7843 | -0.0323 | 38.2236 | 2.0374 | 15.5232 | 8.8834 | 2.4293 | UNDEF | UNDEF | 5 | 6 | 6 | 34.8818 | 4.7112 | 1.6949
5.91 | 1.7682 | 0.0366 | -0.0045 | 2.9269 | 2.2451 | 0.0591 | -0.0025 | 1.7673 | -0.0636 | 1.7727 | 105.87 | 46.7696 | 1.6615 | -0.0383 | 35.5247 | 2.2041 | 12.7217 | 6.2966 | 2.4755 | UNDEF | UNDEF | 5 | 6 | 6 | 34.4578 | 4.5041 | 1.8182
5.92 | 1.6742 | 0.037 | -0.0139 | 2.8713 | 2.24 | 0.0592 | -0.0083 | 1.6716 | -0.0731 | 1.6881 | 106.06 | 46.8596 | 1.5655 | -0.0467 | 33.4082 | 2.3658 | UNDEF | UNDEF | 2.5156 | 130.6783 | 78.407 | 4 | 6 | 0 | UNDEF | 4.3468 | 1.5873
5.93 | 1.5724 | 0.0371 | 0.0054 | 2.9452 | 2.2007 | 0.0593 | 0.0034 | 1.5734 | -0.0539 | 1.567 | 106.25 | 46.9496 | 1.4672 | -0.0368 | 31.2499 | 2.5285 | UNDEF | UNDEF | 2.5563 | 122.1792 | 73.3075 | 4 | 6 | 0 | UNDEF | 4.1638 | 1.2048
5.94 | 1.4862 | 0.0363 | 0.0036 | 2.9762 | 2.1161 | 0.0594 | 0.0025 | 1.4869 | -0.0558 | 1.4826 | 106.44 | 47.0396 | 1.3805 | -0.0404 | 29.3466 | 2.6312 | UNDEF | UNDEF | 2.5884 | 114.98 | 68.988 | 4 | 5 | 4 | UNDEF | 3.9983 | 1.6949
5.95 | 1.5016 | 0.0355 | 0.0051 | 2.8971 | 2.0216 | 0.0595 | 0.0034 | 1.5026 | -0.0544 | 1.4965 | 106.63 | 47.1296 | 1.3959 | -0.0389 | 29.6193 | 2.5464 | UNDEF | UNDEF | 2.5763 | 116.2475 | 69.7485 | 4 | 5 | 4 | UNDEF | 4.0156 | 1.7857
5.96 | 1.517 | 0.034 | 0.0118 | 3.0119 | 1.8947 | 0.0596 | 0.0078 | 1.5192 | -0.0478 | 1.5052 | 106.83 | 47.2296 | 1.4124 | -0.0339 | 29.9052 | 2.4056 | UNDEF | UNDEF | 2.5575 | 117.5142 | 70.5085 | 4 | 6 | 0 | UNDEF | 4.0195 | 1.8182
5.97 | 1.5776 | 0.0313 | 0.0148 | 2.9452 | 1.7113 | 0.0597 | 0.0094 | 1.5804 | -0.0449 | 1.5628 | 107.03 | 47.3296 | 1.4734 | -0.0305 | 31.1302 | 2.1228 | UNDEF | UNDEF | 2.5101 | 122.5475 | 73.5285 | 4 | 6 | 0 | UNDEF | 4.0852 | 1.7857
5.98 | 1.7134 | 0.0309 | 0.0184 | 2.9491 | 1.6529 | 0.0598 | 0.0108 | 1.7169 | -0.0414 | 1.695 | 107.23 | 47.4296 | 1.6097 | -0.0257 | 33.9381 | 1.9221 | 11.0956 | 4.7951 | 2.454 | UNDEF | UNDEF | 5 | 6 | 6 | 34.1733 | 4.3209 | 1.6949
5.99 | 1.8936 | 0.0308 | 0.0165 | 2.9713 | 1.6007 | 0.0599 | 0.0087 | 1.8967 | -0.0434 | 1.8771 | 107.43 | 47.5296 | 1.7893 | -0.0243 | 37.6461 | 1.7208 | 15.1969 | 8.5822 | 2.389 | UNDEF | UNDEF | 5 | 6 | 6 | 34.7831 | 4.6349 | 1.8182
6 | 2.0581 | 0.0308 | 0.0141 | 2.8901 | 1.5508 | 0.06 | 0.0069 | 2.0608 | -0.0459 | 2.044 | 107.63 | 47.6296 | 1.9532 | -0.0235 | 41.0072 | 1.5757 | 18.6055 | 11.7296 | 2.3363 | UNDEF | UNDEF | 5 | 6 | 6 | 35.2822 | 4.9202 | 1.7857
6.01 | 2.3127 | 0.0312 | 0.0062 | 2.9662 | 1.5175 | 0.0601 | 0.0027 | 2.3139 | -0.0539 | 2.3065 | 107.83 | 47.7296 | 2.2061 | -0.0244 | 46.2198 | 1.4129 | 23.3972 | 16.1541 | 2.2662 | UNDEF | UNDEF | 5 | 6 | 6 | 35.9759 | 5.3629 | 1.7241
6.02 | 2.348 | 0.0316 | -0.0009 | 2.9131 | 1.4814 | 0.0602 | -0.0004 | 2.3478 | -0.0611 | 2.3489 | 108.03 | 47.8296 | 2.2398 | -0.0273 | 46.8289 | 1.4092 | 23.978 | 16.6903 | 2.261 | UNDEF | UNDEF | 5 | 6 | 6 | 36.0542 | 5.4327 | 1.7857
6.03 | 2.3363 | 0.0315 | -0.0026 | 2.9381 | 1.4284 | 0.0603 | -0.0011 | 2.3358 | -0.0629 | 2.3389 | 108.23 | 47.9296 | 2.2276 | -0.0282 | 46.4761 | 1.4159 | 23.723 | 16.4549 | 2.2649 | UNDEF | UNDEF | 5 | 6 | 6 | 36.0117 | 5.4145 | 1.7857
6.04 | 2.3421 | 0.0315 | -0.0002 | 2.9897 | 1.386 | 0.0604 | -0.0001 | 2.3421 | -0.0606 | 2.3423 | 108.43 | 48.0296 | 2.2336 | -0.0271 | 46.5053 | 1.4111 | 23.7783 | 16.506 | 2.2638 | UNDEF | UNDEF | 5 | 6 | 6 | 36.0141 | 5.4254 | 1.8182
6.05 | 2.348 | 0.0314 | 0.0006 | 2.9286 | 1.3517 | 0.0605 | 0.0003 | 2.3481 | -0.0599 | 2.3474 | 108.63 | 48.1296 | 2.2395 | -0.0267 | 46.5305 | 1.4008 | 23.8353 | 16.5586 | 2.2617 | UNDEF | UNDEF | 5 | 6 | 6 | 36.0167 | 5.4341 | 1.7857
6.06 | 2.3637 | 0.0305 | -0.0004 | 2.9762 | 1.3025 | 0.0606 | -0.0002 | 2.3636 | -0.061 | 2.3641 | 108.83 | 48.2296 | 2.2548 | -0.0271 | 46.7512 | 1.354 | 24.0644 | 16.7702 | 2.2511 | UNDEF | UNDEF | 5 | 6 | 6 | 36.0442 | 5.446 | 1.8182
6.07 | 2.3911 | 0.0293 | -0.0006 | 3.0083 | 1.2526 | 0.0607 | -0.0003 | 2.391 | -0.0613 | 2.3917 | 109.03 | 48.3296 | 2.2819 | -0.0269 | 47.2164 | 1.2825 | 24.4954 | 17.1681 | 2.2336 | UNDEF | UNDEF | 5 | 6 | 6 | 36.1008 | 5.4683 | 1.7857
6.08 | 2.4969 | 0.0282 | -0.0006 | 2.9826 | 1.2251 | 0.0608 | -0.0003 | 2.4968 | -0.0614 | 2.4975 | 109.23 | 48.4296 | 2.3875 | -0.0257 | 49.2994 | 1.18 | 26.2448 | 18.7834 | 2.1971 | UNDEF | UNDEF | 5 | 6 | 6 | 36.3468 | 5.6235 | 1.8182
6.09 | 2.5243 | 0.027 | -0.0006 | 3.0119 | 1.2044 | 0.0609 | -0.0003 | 2.5242 | -0.0615 | 2.5249 | 109.43 | 48.5296 | 2.4147 | -0.0255 | 49.7583 | 1.1168 | 26.6505 | 19.1581 | 2.1798 | UNDEF | UNDEF | 5 | 6 | 6 | 36.3994 | 5.6446 | 1.7857
6.1 | 2.4342 | 0.0262 | -0.0019 | 3.0341 | 1.2084 | 0.061 | -0.0008 | 2.4338 | -0.0629 | 2.4361 | 109.63 | 48.6295 | 2.3242 | -0.0271 | 47.7941 | 1.1281 | 25.0955 | 17.7222 | 2.1966 | UNDEF | UNDEF | 5 | 6 | 6 | 36.1706 | 5.4812 | 1.8182
6.11 | 2.3206 | 0.0261 | -0.0137 | 3.0306 | 1.2528 | 0.0611 | -0.0059 | 2.318 | -0.0748 | 2.3343 | 109.83 | 48.7295 | 2.2082 | -0.0339 | 45.3147 | 1.1822 | 23.0655 | 15.8478 | 2.2273 | UNDEF | UNDEF | 5 | 6 | 6 | 35.8717 | 5.2929 | 1.7857
6.12 | 2.1952 | 0.0257 | -0.018 | 3.0528 | 1.2929 | 0.0612 | -0.0082 | 2.1918 | -0.0792 | 2.2132 | 110.03 | 48.8295 | 2.0817 | -0.038 | 42.633 | 1.2361 | 20.7136 | 13.6761 | 2.2601 | UNDEF | UNDEF | 5 | 6 | 6 | 35.5235 | 5.0771 | 1.7857
6.13 | 1.9602 | 0.0254 | -0.0178 | 3.0718 | 1.3415 | 0.0613 | -0.0091 | 1.9568 | -0.0791 | 1.978 | 110.23 | 48.9295 | 1.8466 | -0.0428 | 37.7398 | 1.3732 | 15.9687 | 9.2948 | 2.3297 | UNDEF | UNDEF | 5 | 6 | 6 | 34.8173 | 4.6727 | 1.8182
6.14 | 1.8348 | 0.0237 | -0.0169 | 3.0418 | 1.3306 | 0.0614 | -0.0092 | 1.8316 | -0.0783 | 1.8517 | 110.43 | 49.0295 | 1.7212 | -0.0455 | 35.1044 | 1.3765 | 13.1789 | 6.7188 | 2.356 | UNDEF | UNDEF | 5 | 6 | 6 | 34.3941 | 4.4248 | 1.6949
6.15 | 1.5606 | 0.0235 | -0.0161 | 3.0786 | 1.4174 | 0.0615 | -0.0103 | 1.5575 | -0.0776 | 1.5767 | 110.63 | 49.1295 | 1.4469 | -0.0536 | 29.451 | 1.6265 | 6.416 | 0.4742 | 2.4601 | UNDEF | UNDEF | 5 | 5 | 5 | 33.3584 | 3.9467 | 1.6949
6.16 | 1.4352 | 0.0236 | -0.015 | 3.0751 | 1.5335 | 0.0616 | -0.0105 | 1.4323 | -0.0766 | 1.4502 | 110.83 | 49.2295 | 1.3215 | -0.058 | 26.844 | 1.7848 | 2.8939 | -2.7781 | 2.5163 | UNDEF | UNDEF | 5 | 5 | 5 | 32.8063 | 3.7275 | 1.8182
6.17 | 1.2237 | 0.0236 | -0.0146 | 3.0083 | 1.6614 | 0.0617 | -0.0119 | 1.2209 | -0.0763 | 1.2383 | 111.03 | 49.3295 | 1.1099 | -0.0687 | 22.4997 | 2.1297 | UNDEF | UNDEF | 2.6234 | 92.7225 | 55.6335 | 4 | 5 | 4 | UNDEF | 3.3505 | 1.7857
6.18 | 1.1336 | 0.0238 | -0.0114 | 3.0974 | 1.8085 | 0.0618 | -0.01 | 1.1314 | -0.0732 | 1.145 | 111.23 | 49.4295 | 1.0202 | -0.0717 | 20.6397 | 2.3335 | UNDEF | UNDEF | 2.6771 | 85.1975 | 51.1185 | 4 | 5 | 4 | UNDEF | 3.1904 | 1.8182
6.19 | 1.0631 | 0.0248 | -0.0096 | 3.0306 | 2.0352 | 0.0619 | -0.0091 | 1.0613 | -0.0715 | 1.0727 | 111.42 | 49.5195 | 0.9498 | -0.0753 | 19.1813 | 2.6153 | UNDEF | UNDEF | 2.7322 | 79.3067 | 47.584 | 4 | 5 | 4 | UNDEF | 3.0802 | 1.7857
6.2 | 0.9652 | 0.0256 | -0.0043 | 3.1231 | 2.2396 | 0.062 | -0.0044 | 0.9643 | -0.0663 | 0.9694 | 111.61 | 49.6095 | 0.8527 | -0.0777 | 17.1887 | 3.0007 | UNDEF | UNDEF | 2.8062 | 71.1283 | 42.677 | 4 | 5 | 4 | UNDEF | 2.9118 | 1.7857
6.21 | 0.9338 | 0.0257 | -0.0017 | 3.0083 | 2.3923 | 0.0621 | -0.0018 | 0.9335 | -0.0638 | 0.9355 | 111.8 | 49.6995 | 0.8217 | -0.0777 | 16.5332 | 3.128 | UNDEF | UNDEF | 2.8306 | 68.5017 | 41.101 | 4 | 5 | 4 | UNDEF | 2.856 | 1.8182
6.22 | 0.9346 | 0.026 | 0.0013 | 3.0902 | 2.5346 | 0.0622 | 0.0014 | 0.9348 | -0.0609 | 0.9333 | 111.99 | 49.7895 | 0.8228 | -0.074 | 16.5256 | 3.1658 | UNDEF | UNDEF | 2.8339 | 68.5467 | 41.128 | 4 | 5 | 4 | UNDEF | 2.8636 | 1.6949
6.23 | 0.9353 | 0.0264 | 0.0062 | 3.0459 | 2.6537 | 0.0623 | 0.0066 | 0.9365 | -0.0561 | 0.9291 | 112.18 | 49.8795 | 0.8243 | -0.068 | 16.5254 | 3.2018 | UNDEF | UNDEF | 2.8369 | 68.5917 | 41.155 | 4 | 5 | 4 | UNDEF | 2.8707 | 1.8182
6.24 | 0.9377 | 0.0269 | 0.0081 | 3.0495 | 2.7114 | 0.0624 | 0.0087 | 0.9393 | -0.0543 | 0.9296 | 112.37 | 49.9695 | 0.8269 | -0.0656 | 16.5482 | 3.2473 | UNDEF | UNDEF | 2.8401 | 68.78 | 41.268 | 3 | 5 | 0 | UNDEF | 2.8836 | 1.7857
6.25 | 0.9495 | 0.0286 | 0.0101 | 3.0306 | 2.8534 | 0.0625 | 0.0106 | 0.9514 | -0.0524 | 0.9394 | 112.56 | 50.0595 | 0.8388 | -0.0625 | 16.7567 | 3.4066 | UNDEF | UNDEF | 2.8486 | 69.7433 | 41.846 | 3 | 5 | 0 | UNDEF | 2.9338 | 1.6949
6.26 | 0.9456 | 0.0295 | 0.0133 | 3.0564 | 2.8633 | 0.0626 | 0.0141 | 0.9481 | -0.0493 | 0.9323 | 112.75 | 50.1495 | 0.8353 | -0.059 | 16.6571 | 3.5309 | UNDEF | UNDEF | 2.8602 | 69.4017 | 41.641 | 3 | 5 | 0 | UNDEF | 2.9413 | 1.8182
6.27 | 0.9495 | 0.0308 | 0.015 | 3.068 | 2.8764 | 0.0627 | 0.0158 | 0.9523 | -0.0477 | 0.9345 | 112.94 | 50.2395 | 0.8394 | -0.0568 | 16.7078 | 3.6714 | UNDEF | UNDEF | 2.8697 | 69.7117 | 41.827 | 3 | 5 | 0 | UNDEF | 2.9696 | 1.6949
6.28 | 0.9534 | 0.0329 | 0.0201 | 3.0601 | 2.9353 | 0.0628 | 0.0211 | 0.9572 | -0.0427 | 0.9333 | 113.13 | 50.3295 | 0.8441 | -0.0505 | 16.7714 | 3.9027 | UNDEF | UNDEF | 2.885 | 70.0225 | 42.0135 | 3 | 5 | 0 | UNDEF | 3.0084 | 1.7857
6.29 | 1.0043 | 0.034 | 0.0225 | 3.0157 | 2.8924 | 0.0629 | 0.0224 | 1.0086 | -0.0404 | 0.9818 | 113.32 | 50.4195 | 0.8953 | -0.0451 | 17.7561 | 3.7952 | UNDEF | UNDEF | 2.8581 | 74.2483 | 44.549 | 3 | 5 | 0 | UNDEF | 3.1201 | 1.6949
6.3 | 1.1689 | 0.0347 | 0.0285 | 3.0823 | 2.8314 | 0.063 | 0.0244 | 1.1743 | -0.0345 | 1.1404 | 113.51 | 50.5095 | 1.0608 | -0.0325 | 21.0021 | 3.2734 | UNDEF | UNDEF | 2.761 | 87.9492 | 52.7695 | 4 | 5 | 4 | UNDEF | 3.4398 | 1.8182
6.31 | 1.2785 | 0.0362 | 0.0304 | 3.0766 | 2.8331 | 0.0631 | 0.0238 | 1.2843 | -0.0327 | 1.2481 | 113.7 | 50.5995 | 1.1706 | -0.0279 | 23.1343 | 3.094 | UNDEF | UNDEF | 2.7129 | 97.0667 | 58.24 | 4 | 5 | 4 | UNDEF | 3.6665 | 1.7857
6.32 | 1.4352 | 0.0371 | 0.0319 | 3.0157 | 2.7881 | 0.0632 | 0.0222 | 1.4413 | -0.0313 | 1.4033 | 113.89 | 50.6895 | 1.3274 | -0.0236 | 26.1864 | 2.7935 | UNDEF | UNDEF | 2.6432 | 110.1092 | 66.0655 | 4 | 5 | 4 | UNDEF | 3.9692 | 1.6949
6.33 | 1.5018 | 0.04 | 0.0317 | 3.064 | 2.8604 | 0.0633 | 0.0211 | 1.5078 | -0.0316 | 1.4701 | 114.08 | 50.7795 | 1.3937 | -0.0227 | 27.447 | 2.8667 | UNDEF | UNDEF | 2.6345 | 115.6433 | 69.386 | 4 | 5 | 4 | UNDEF | 4.135 | 1.7241
6.34 | 1.5959 | 0.0407 | 0.0283 | 3.0418 | 2.7643 | 0.0634 | 0.0177 | 1.6013 | -0.0351 | 1.5676 | 114.27 | 50.8695 | 1.487 | -0.0236 | 29.2318 | 2.7395 | UNDEF | UNDEF | 2.6009 | 123.4692 | 74.0815 | 4 | 6 | 0 | UNDEF | 4.3202 | 1.6949
6.35 | 1.6154 | 0.0411 | 0.0139 | 3.1208 | 2.6302 | 0.0635 | 0.0086 | 1.618 | -0.0496 | 1.6015 | 114.46 | 50.9595 | 1.5036 | -0.033 | 29.5055 | 2.7339 | UNDEF | UNDEF | 2.5972 | 125.0783 | 75.047 | 4 | 5 | 4 | UNDEF | 4.3649 | 1.7857
6.36 | 1.6076 | 0.0399 | 0.0116 | 3.064 | 2.3894 | 0.0636 | 0.0072 | 1.6098 | -0.052 | 1.596 | 114.65 | 51.0495 | 1.4951 | -0.0348 | 29.2882 | 2.6666 | UNDEF | UNDEF | 2.5928 | 124.4125 | 74.6475 | 4 | 5 | 4 | UNDEF | 4.3343 | 1.6949
6.37 | 1.6135 | 0.0386 | 0.0141 | 3.1651 | 2.1865 | 0.0637 | 0.0088 | 1.6162 | -0.0496 | 1.5994 | 114.84 | 51.1395 | 1.5013 | -0.033 | 29.3579 | 2.5732 | UNDEF | UNDEF | 2.5822 | 124.8883 | 74.933 | 4 | 5 | 4 | UNDEF | 4.3273 | 1.8182
6.38 | 1.6194 | 0.0361 | 0.0159 | 3.0459 | 1.938 | 0.0638 | 0.0098 | 1.6224 | -0.0479 | 1.6035 | 115.04 | 51.2395 | 1.5074 | -0.0318 | 29.4182 | 2.3952 | UNDEF | UNDEF | 2.5619 | 125.3633 | 75.218 | 4 | 5 | 4 | UNDEF | 4.3 | 1.7857
6.39 | 1.8152 | 0.0319 | 0.0176 | 3.1306 | 1.6358 | 0.0639 | 0.0097 | 1.8185 | -0.0463 | 1.7976 | 115.24 | 51.3395 | 1.7033 | -0.0272 | 33.1772 | 1.8734 | 11.6827 | 5.3372 | 2.455 | UNDEF | UNDEF | 5 | 6 | 6 | 34.0382 | 4.5797 | 1.8182
6.4 | 1.9484 | 0.0285 | 0.018 | 3.1208 | 1.3984 | 0.064 | 0.0092 | 1.9518 | -0.046 | 1.9304 | 115.44 | 51.4395 | 1.8364 | -0.025 | 35.6998 | 1.5506 | 14.5765 | 8.0093 | 2.3803 | UNDEF | UNDEF | 5 | 6 | 6 | 34.4695 | 4.7503 | 1.7857
6.41 | 2.113 | 0.0269 | 0.018 | 3.1419 | 1.2634 | 0.0641 | 0.0085 | 2.1164 | -0.0461 | 2.095 | 115.64 | 51.5395 | 2.0008 | -0.023 | 38.8203 | 1.3439 | 17.8974 | 11.0757 | 2.3143 | UNDEF | UNDEF | 5 | 6 | 6 | 34.9598 | 5.0029 | 1.8182
6.42 | 2.3793 | 0.0274 | 0.0088 | 3.1165 | 1.228 | 0.0642 | 0.0037 | 2.381 | -0.0554 | 2.3705 | 115.84 | 51.6395 | 2.2651 | -0.0245 | 43.8643 | 1.2099 | 22.7783 | 15.5826 | 2.2446 | UNDEF | UNDEF | 5 | 6 | 6 | 35.6724 | 5.4667 | 1.7857
6.43 | 2.4459 | 0.0279 | 0.0058 | 3.1268 | 1.1764 | 0.0643 | 0.0024 | 2.447 | -0.0585 | 2.4401 | 116.04 | 51.7395 | 2.331 | -0.0251 | 45.0519 | 1.198 | 23.8797 | 16.5996 | 2.2327 | UNDEF | UNDEF | 5 | 6 | 6 | 35.8275 | 5.5914 | 1.8182
6.44 | 2.5282 | 0.0285 | 0.0045 | 3.0862 | 1.1248 | 0.0644 | 0.0018 | 2.5291 | -0.0599 | 2.5237 | 116.24 | 51.8395 | 2.4128 | -0.0248 | 46.544 | 1.1821 | 25.2089 | 17.8269 | 2.2178 | UNDEF | UNDEF | 5 | 6 | 6 | 36.0148 | 5.7435 | 1.7857
6.45 | 2.5752 | 0.0288 | 0.0045 | 3.1935 | 1.0592 | 0.0645 | 0.0017 | 2.5761 | -0.06 | 2.5707 | 116.44 | 51.9395 | 2.4596 | -0.0244 | 47.3554 | 1.1689 | 25.9292 | 18.492 | 2.2089 | UNDEF | UNDEF | 5 | 6 | 6 | 36.1136 | 5.8284 | 1.7857
6.46 | 2.6144 | 0.0286 | 0.0051 | 3.175 | 0.9846 | 0.0646 | 0.002 | 2.6154 | -0.0595 | 2.6093 | 116.64 | 52.0395 | 2.4987 | -0.0238 | 48.0162 | 1.1437 | 26.5121 | 19.0303 | 2.1984 | UNDEF | UNDEF | 5 | 6 | 6 | 36.1924 | 5.8914 | 1.8182
6.47 | 2.7907 | 0.0284 | 0.0058 | 3.1387 | 0.9198 | 0.0647 | 0.0021 | 2.7918 | -0.0589 | 2.7849 | 116.84 | 52.1395 | 2.675 | -0.022 | 51.3039 | 1.0618 | 29.1761 | 21.4902 | 2.1563 | UNDEF | UNDEF | 5 | 6 | 6 | 36.5688 | 6.1803 | 1.7857
6.48 | 2.963 | 0.0267 | 0.0081 | 3.1345 | 0.8171 | 0.0648 | 0.0027 | 2.9645 | -0.0567 | 2.9549 | 117.04 | 52.2395 | 2.8475 | -0.0199 | 54.5087 | 0.937 | 31.6183 | 23.7452 | 2.1036 | UNDEF | UNDEF | 5 | 6 | 6 | 36.9102 | 6.4234 | 1.6949
6.49 | 3.4527 | 0.0246 | 0.0096 | 3.1345 | 0.7191 | 0.0649 | 0.0028 | 3.4545 | -0.0553 | 3.4431 | 117.24 | 52.3395 | 3.3373 | -0.0166 | 63.7625 | 0.7375 | 37.9213 | 29.5652 | 1.9892 | UNDEF | UNDEF | 6 | 6 | 6 | 37.7852 | 7.1568 | 1.8182
6.5 | 3.7191 | 0.0239 | 0.0099 | 3.1567 | 0.6677 | 0.065 | 0.0027 | 3.721 | -0.0551 | 3.7092 | 117.44 | 52.4395 | 3.6035 | -0.0153 | 68.718 | 0.6622 | 40.9618 | 32.3727 | 1.9365 | UNDEF | UNDEF | 6 | 6 | 6 | 38.1975 | 7.5567 | 1.7857
6.51 | 3.9424 | 0.0235 | 0.0032 | 3.0601 | 0.6322 | 0.0651 | 0.0008 | 3.943 | -0.0619 | 3.9392 | 117.64 | 52.5395 | 3.8254 | -0.0162 | 72.8095 | 0.6148 | 43.3377 | 34.5666 | 1.8981 | UNDEF | UNDEF | 6 | 6 | 6 | 38.5155 | 7.8963 | 1.9231
6.52 | 4.2597 | 0.0235 | -0.0049 | 3.1429 | 0.6076 | 0.0652 | -0.0012 | 4.2588 | -0.0701 | 4.2646 | 117.84 | 52.6395 | 4.1409 | -0.0169 | 78.6658 | 0.5669 | 46.5063 | 37.4924 | 1.8509 | UNDEF | UNDEF | 6 | 6 | 6 | 38.9368 | 8.3855 | 1.7857
6.53 | 4.3616 | 0.0235 | -0.0214 | 3.152 | 0.5877 | 0.0653 | -0.0049 | 4.3575 | -0.0867 | 4.383 | 118.05 | 52.7494 | 4.2395 | -0.0205 | 80.3701 | 0.555 | 47.4396 | 38.3541 | 1.8381 | UNDEF | UNDEF | 6 | 6 | 6 | 39.0561 | 8.5464 | 1.9231
6.54 | 4.4164 | 0.0236 | -0.0225 | 3.152 | 0.5709 | 0.0654 | -0.0051 | 4.4121 | -0.0879 | 4.4389 | 118.26 | 52.8594 | 4.2939 | -0.0205 | 81.2317 | 0.5492 | 47.9101 | 38.7886 | 1.8318 | UNDEF | UNDEF | 6 | 6 | 6 | 39.1136 | 8.6339 | 1.8868
6.55 | 4.4203 | 0.0237 | -0.0229 | 3.1567 | 0.5583 | 0.0655 | -0.0052 | 4.4159 | -0.0884 | 4.4432 | 118.47 | 52.9694 | 4.2975 | -0.0206 | 81.1312 | 0.5513 | 47.8993 | 38.7786 | 1.8331 | UNDEF | UNDEF | 6 | 6 | 6 | 39.107 | 8.6458 | 1.7857
6.56 | 4.4203 | 0.0245 | -0.021 | 3.1829 | 0.5672 | 0.0656 | -0.0048 | 4.4163 | -0.0866 | 4.4413 | 118.68 | 53.0794 | 4.2976 | -0.0202 | 80.966 | 0.57 | 47.852 | 38.7349 | 1.8415 | UNDEF | UNDEF | 6 | 6 | 6 | 39.0955 | 8.672 | 1.9231
6.57 | 4.4282 | 0.0255 | -0.0206 | 3.1567 | 0.583 | 0.0657 | -0.0046 | 4.4243 | -0.0863 | 4.4488 | 118.89 | 53.1894 | 4.3054 | -0.02 | 80.9446 | 0.593 | 47.8788 | 38.7597 | 1.8508 | UNDEF | UNDEF | 6 | 6 | 6 | 39.0939 | 8.7168 | 1.7857
6.58 | 4.436 | 0.026 | -0.0195 | 3.1387 | 0.5886 | 0.0658 | -0.0044 | 4.4323 | -0.0853 | 4.4555 | 119.1 | 53.2994 | 4.3132 | -0.0198 | 80.9238 | 0.6039 | 47.9047 | 38.7836 | 1.8551 | UNDEF | UNDEF | 6 | 6 | 6 | 39.0922 | 8.746 | 1.8182
6.59 | 4.436 | 0.0257 | -0.0186 | 3.2344 | 0.5773 | 0.0659 | -0.0042 | 4.4325 | -0.0845 | 4.4546 | 119.31 | 53.4094 | 4.3131 | -0.0196 | 80.7563 | 0.5959 | 47.8577 | 38.7402 | 1.8528 | UNDEF | UNDEF | 6 | 6 | 6 | 39.0809 | 8.7385 | 1.8868
6.6 | 4.4357 | 0.029 | -0.0178 | 3.149 | 0.6471 | 0.066 | -0.004 | 4.4323 | -0.0838 | 4.4535 | 119.51 | 53.5094 | 4.3128 | -0.0194 | 80.5991 | 0.6733 | 47.8122 | 38.6982 | 1.8825 | UNDEF | UNDEF | 6 | 6 | 6 | 39.0701 | 8.8334 | 1.8868
6.61 | 4.4358 | 0.0315 | -0.0159 | 3.1231 | 0.6962 | 0.0661 | -0.0036 | 4.4328 | -0.082 | 4.4517 | 119.71 | 53.6094 | 4.3131 | -0.019 | 80.4537 | 0.7305 | 47.7705 | 38.6597 | 1.9031 | UNDEF | UNDEF | 6 | 6 | 6 | 39.06 | 8.9011 | 1.9231
6.62 | 4.436 | 0.0314 | -0.0152 | 3.1528 | 0.6876 | 0.0662 | -0.0034 | 4.4331 | -0.0814 | 4.4512 | 119.91 | 53.7094 | 4.3132 | -0.0189 | 80.3062 | 0.7289 | 47.7298 | 38.6221 | 1.9032 | UNDEF | UNDEF | 6 | 6 | 6 | 39.0499 | 8.9019 | 1.8868
6.63 | 4.4987 | 0.0314 | -0.0148 | 3.2011 | 0.6785 | 0.0663 | -0.0033 | 4.4959 | -0.0811 | 4.5135 | 120.11 | 53.8094 | 4.3758 | -0.0185 | 81.32 | 0.7169 | 48.2698 | 39.1207 | 1.8946 | UNDEF | UNDEF | 6 | 6 | 6 | 39.1172 | 8.9991 | 1.8182
6.64 | 4.5418 | 0.0312 | -0.0137 | 3.2273 | 0.6671 | 0.0664 | -0.003 | 4.5392 | -0.0801 | 4.5555 | 120.31 | 53.9094 | 4.4189 | -0.0181 | 81.9687 | 0.7065 | 48.623 | 39.4469 | 1.8882 | UNDEF | UNDEF | 6 | 6 | 6 | 39.1595 | 9.0637 | 1.7857
6.65 | 4.6123 | 0.0305 | -0.0129 | 3.2716 | 0.6434 | 0.0665 | -0.0028 | 4.6099 | -0.0794 | 4.6252 | 120.51 | 54.0094 | 4.4893 | -0.0177 | 83.1215 | 0.6788 | 49.2199 | 39.998 | 1.8734 | UNDEF | UNDEF | 6 | 6 | 6 | 39.2341 | 9.1544 | 1.7857
6.66 | 4.816 | 0.0294 | -0.0124 | 3.1961 | 0.6132 | 0.0666 | -0.0026 | 4.8136 | -0.079 | 4.8284 | 120.71 | 54.1094 | 4.6929 | -0.0168 | 86.7303 | 0.6273 | 50.9709 | 41.6148 | 1.8389 | UNDEF | UNDEF | 6 | 6 | 6 | 39.4609 | 9.4395 | 1.8182
6.67 | 4.9178 | 0.0284 | -0.0135 | 3.2232 | 0.5824 | 0.0667 | -0.0027 | 4.9152 | -0.0802 | 4.9313 | 120.92 | 54.2194 | 4.7943 | -0.0167 | 88.4243 | 0.5925 | 51.7925 | 42.3735 | 1.8183 | UNDEF | UNDEF | 6 | 6 | 6 | 39.5639 | 9.5675 | 1.8868
6.68 | 5.0197 | 0.0282 | -0.0135 | 3.2454 | 0.5681 | 0.0668 | -0.0027 | 5.0171 | -0.0803 | 5.0332 | 121.13 | 54.3294 | 4.896 | -0.0164 | 90.117 | 0.5767 | 52.5972 | 43.1166 | 1.805 | UNDEF | UNDEF | 6 | 6 | 6 | 39.6645 | 9.7193 | 1.9231
6.69 | 5.0902 | 0.0282 | -0.0129 | 3.2757 | 0.5505 | 0.0669 | -0.0025 | 5.0878 | -0.0798 | 5.1031 | 121.34 | 54.4394 | 4.9664 | -0.0161 | 91.2283 | 0.5673 | 53.1298 | 43.6083 | 1.7967 | UNDEF | UNDEF | 6 | 6 | 6 | 39.7292 | 9.8266 | 1.8868
6.7 | 5.1646 | 0.0289 | -0.0116 | 3.2314 | 0.5456 | 0.067 | -0.0022 | 5.1624 | -0.0786 | 5.1762 | 121.55 | 54.5494 | 5.0409 | -0.0156 | 92.4089 | 0.5738 | 53.6858 | 44.1217 | 1.7947 | UNDEF | UNDEF | 6 | 6 | 6 | 39.7969 | 9.963 | 1.8868
6.71 | 5.1646 | 0.0297 | -0.0111 | 3.2844 | 0.5364 | 0.0671 | -0.0022 | 5.1625 | -0.0782 | 5.1757 | 121.76 | 54.6594 | 5.0407 | -0.0155 | 92.2206 | 0.5886 | 53.6398 | 44.0793 | 1.8015 | UNDEF | UNDEF | 6 | 6 | 6 | 39.786 | 9.9872 | 1.8182
6.72 | 5.2743 | 0.0328 | -0.0109 | 3.2194 | 0.5574 | 0.0672 | -0.0021 | 5.2722 | -0.0781 | 5.2852 | 121.97 | 54.7694 | 5.1503 | -0.0152 | 94.0352 | 0.6363 | 54.4661 | 44.8422 | 1.8133 | UNDEF | UNDEF | 6 | 6 | 6 | 39.8887 | 10.2426 | 1.7857
6.73 | 5.4349 | 0.0345 | -0.0096 | 3.2157 | 0.551 | 0.0673 | -0.0018 | 5.4331 | -0.0769 | 5.4445 | 122.18 | 54.8794 | 5.3109 | -0.0145 | 96.7738 | 0.6502 | 55.6649 | 45.9492 | 1.8084 | UNDEF | UNDEF | 6 | 6 | 6 | 40.0394 | 10.536 | 1.8182
6.74 | 5.6426 | 0.0348 | -0.009 | 3.2314 | 0.518 | 0.0674 | -0.0016 | 5.6409 | -0.0764 | 5.6516 | 122.39 | 54.9894 | 5.5185 | -0.0138 | 100.3557 | 0.6307 | 57.1754 | 47.3439 | 1.7878 | UNDEF | UNDEF | 6 | 6 | 6 | 40.2297 | 10.8587 | 1.8868
6.75 | 6.3555 | 0.0349 | -0.0081 | 3.289 | 0.4855 | 0.0675 | -0.0013 | 6.354 | -0.0756 | 6.3636 | 122.6 | 55.0994 | 6.2314 | -0.0121 | 113.0929 | 0.5598 | 62.0665 | 51.8602 | 1.7157 | UNDEF | UNDEF | 6 | 6 | 6 | 40.849 | 11.9248 | 1.8868
6.76 | 6.8805 | 0.0346 | -0.006 | 3.2579 | 0.4516 | 0.0676 | -0.0009 | 6.8794 | -0.0736 | 6.8865 | 122.81 | 55.2094 | 6.7565 | -0.0109 | 122.3804 | 0.5121 | 65.3144 | 54.8592 | 1.6657 | UNDEF | UNDEF | 6 | 6 | 6 | 41.2524 | 12.6896 | 1.8182
6.77 | 7.5268 | 0.0343 | -0.0045 | 3.2454 | 0.4206 | 0.0677 | -0.0006 | 7.5259 | -0.0722 | 7.5313 | 123.02 | 55.3194 | 7.4029 | -0.0098 | 133.8215 | 0.4636 | 68.9943 | 58.2571 | 1.6094 | UNDEF | UNDEF | 6 | 6 | 6 | 41.7041 | 13.6205 | 1.8868
6.78 | 9.1408 | 0.0344 | -0.003 | 3.2669 | 0.3966 | 0.0678 | -0.0003 | 9.1402 | -0.0708 | 9.1438 | 123.23 | 55.4294 | 9.017 | -0.0079 | 162.6754 | 0.3814 | 77.0102 | 65.6588 | 1.4921 | UNDEF | UNDEF | 6 | 6 | 6 | 42.6718 | 15.917 | 1.8182
6.79 | 9.8655 | 0.0345 | -0.0011 | 3.2494 | 0.3747 | 0.0679 | -0.0001 | 9.8653 | -0.069 | 9.8666 | 123.44 | 55.5394 | 9.7419 | -0.0071 | 175.4045 | 0.3537 | 80.1308 | 68.5403 | 1.447 | UNDEF | UNDEF | 6 | 7 | 6 | 43.0379 | 16.933 | 1.6949
6.8 | 10.794 | 0.0346 | -0.0026 | 3.2232 | 0.356 | 0.068 | -0.0002 | 10.7935 | -0.0706 | 10.7966 | 123.65 | 55.6494 | 10.6699 | -0.0066 | 191.7337 | 0.3244 | 83.8179 | 71.9448 | 1.3943 | UNDEF | UNDEF | 6 | 7 | 6 | 43.4657 | 18.2222 | 1.7857
6.81 | 11.068 | 0.0358 | -0.0139 | 3.2416 | 0.3494 | 0.0681 | -0.0013 | 11.0654 | -0.082 | 11.0819 | 123.86 | 55.7594 | 10.9415 | -0.0075 | 196.2269 | 0.3273 | 84.813 | 72.8636 | 1.3878 | UNDEF | UNDEF | 6 | 7 | 6 | 43.577 | 18.6471 | 1.8182
6.82 | 11.288 | 0.0383 | -0.0156 | 3.1916 | 0.3568 | 0.0682 | -0.0014 | 11.285 | -0.0838 | 11.3036 | 124.07 | 55.8694 | 11.161 | -0.0075 | 199.7687 | 0.343 | 85.5847 | 73.5762 | 1.3922 | UNDEF | UNDEF | 6 | 7 | 6 | 43.6621 | 19.0436 | 1.7857
6.83 | 11.64 | 0.0432 | -0.0154 | 3.2011 | 0.3869 | 0.0683 | -0.0013 | 11.6371 | -0.0837 | 11.6554 | 124.28 | 55.9794 | 11.5128 | -0.0073 | 205.6612 | 0.3755 | 86.8139 | 74.7113 | 1.4035 | UNDEF | UNDEF | 6 | 7 | 6 | 43.7997 | 19.7066 | 1.8182
6.84 | 11.801 | 0.0446 | -0.015 | 3.2314 | 0.3849 | 0.0684 | -0.0013 | 11.7981 | -0.0834 | 11.816 | 124.49 | 56.0894 | 11.6737 | -0.0071 | 208.126 | 0.3816 | 87.3391 | 75.1962 | 1.4032 | UNDEF | UNDEF | 6 | 7 | 6 | 43.8559 | 19.9776 | 1.7857
6.85 | 12.114 | 0.0448 | -0.0146 | 3.2403 | 0.3777 | 0.0685 | -0.0012 | 12.1112 | -0.0831 | 12.1286 | 124.7 | 56.1994 | 11.9865 | -0.0069 | 213.2858 | 0.3736 | 88.3806 | 76.1579 | 1.3892 | UNDEF | UNDEF | 6 | 7 | 6 | 43.9711 | 20.4179 | 1.6949
6.86 | 12.267 | 0.045 | -0.0129 | 3.2669 | 0.3725 | 0.0686 | -0.001 | 12.2646 | -0.0815 | 12.2799 | 124.91 | 56.3094 | 12.1396 | -0.0067 | 215.5884 | 0.3708 | 88.8568 | 76.5976 | 1.3835 | UNDEF | UNDEF | 6 | 7 | 6 | 44.0213 | 20.6391 | 1.8182
6.87 | 12.502 | 0.0448 | -0.012 | 3.2232 | 0.3665 | 0.0687 | -0.001 | 12.4997 | -0.0807 | 12.514 | 125.12 | 56.4194 | 12.3746 | -0.0065 | 219.3324 | 0.3623 | 89.5996 | 77.2835 | 1.3717 | UNDEF | UNDEF | 6 | 7 | 6 | 44.1019 | 20.9574 | 1.6949
6.88 | 12.592 | 0.0451 | -0.0105 | 3.3464 | 0.3649 | 0.0688 | -0.0008 | 12.59 | -0.0793 | 12.6025 | 125.33 | 56.5294 | 12.4647 | -0.0064 | 220.4991 | 0.3616 | 89.8528 | 77.5173 | 1.3692 | UNDEF | UNDEF | 6 | 7 | 6 | 44.1266 | 21.0925 | 1.6949
6.89 | 12.639 | 0.0453 | -0.0099 | 3.3331 | 0.364 | 0.0689 | -0.0008 | 12.6371 | -0.0788 | 12.6489 | 125.54 | 56.6394 | 12.5116 | -0.0063 | 220.8991 | 0.362 | 89.963 | 77.6191 | 1.3689 | UNDEF | UNDEF | 6 | 7 | 6 | 44.135 | 21.1691 | 1.6949
6.9 | 12.753 | 0.0459 | -0.0081 | 3.2536 | 0.3665 | 0.069 | -0.0006 | 12.7515 | -0.0771 | 12.7611 | 125.75 | 56.7494 | 12.6257 | -0.0061 | 222.4818 | 0.3633 | 90.2913 | 77.9222 | 1.3672 | UNDEF | UNDEF | 6 | 7 | 6 | 44.1683 | 21.349 | 1.6949
6.91 | 12.796 | 0.0479 | -0.0071 | 3.2277 | 0.3808 | 0.0691 | -0.0006 | 12.7947 | -0.0762 | 12.8031 | 125.96 | 56.8594 | 12.6687 | -0.006 | 222.8075 | 0.378 | 90.3868 | 78.0104 | 1.3766 | UNDEF | UNDEF | 6 | 7 | 6 | 44.175 | 21.4831 | 1.7241
6.92 | 12.823 | 0.0522 | -0.0058 | 3.2536 | 0.4142 | 0.0692 | -0.0005 | 12.8219 | -0.075 | 12.8288 | 126.17 | 56.9694 | 12.6957 | -0.0059 | 222.8519 | 0.4116 | 90.4302 | 78.0504 | 1.3983 | UNDEF | UNDEF | 6 | 7 | 6 | 44.1758 | 21.6741 | 1.5873
6.93 | 12.772 | 0.0532 | -0.0045 | 3.2898 | 0.42 | 0.0693 | -0.0004 | 12.7711 | -0.0738 | 12.7765 | 126.38 | 57.0794 | 12.6448 | -0.0058 | 221.5295 | 0.4205 | 90.2208 | 77.8571 | 1.4059 | UNDEF | UNDEF | 6 | 7 | 6 | 44.1479 | 21.6397 | 1.6949
6.94 | 12.559 | 0.0559 | 0.042 | 3.289 | 0.4395 | 0.0694 | 0.0033 | 12.567 | -0.0274 | 12.517 | 126.59 | 57.1894 | 12.4404 | -0.0022 | 217.5298 | 0.4496 | 89.479 | 77.1722 | 1.4298 | UNDEF | UNDEF | 6 | 7 | 6 | 44.0593 | 21.439 | 0.8
6.95 | 12.525 | 0.0575 | 0.0403 | 3.3598 | 0.4489 | 0.0695 | 0.0032 | 12.5327 | -0.0292 | 12.4847 | 126.8 | 57.2994 | 12.4059 | -0.0024 | 216.5095 | 0.4633 | 89.3227 | 77.0278 | 1.4394 | UNDEF | UNDEF | 6 | 7 | 6 | 44.0374 | 21.4462 | 1.6949
6.96 | 12.55 | 0.0589 | 0.0416 | 3.3065 | 0.4565 | 0.0696 | 0.0033 | 12.5579 | -0.028 | 12.5084 | 127.01 | 57.4094 | 12.4309 | -0.0023 | 216.5307 | 0.4735 | 89.3617 | 77.0638 | 1.4452 | UNDEF | UNDEF | 6 | 7 | 6 | 44.0378 | 21.5284 | 1.8182
6.97 | 12.576 | 0.0624 | 0.0435 | 3.2844 | 0.4802 | 0.0697 | 0.0035 | 12.5843 | -0.0262 | 12.5325 | 127.22 | 57.5193 | 12.457 | -0.0021 | 216.5714 | 0.5011 | 89.4039 | 77.1027 | 1.4605 | UNDEF | UNDEF | 6 | 7 | 6 | 44.0385 | 21.6782 | 1.7857
6.98 | 12.627 | 0.0627 | 0.0441 | 3.2979 | 0.4783 | 0.0698 | 0.0035 | 12.6354 | -0.0257 | 12.5829 | 127.43 | 57.6293 | 12.508 | -0.0021 | 217.0415 | 0.5016 | 89.5282 | 77.2175 | 1.4601 | UNDEF | UNDEF | 6 | 7 | 6 | 44.0486 | 21.7629 | 1.6949
6.99 | 12.847 | 0.0627 | 0.0452 | 3.3256 | 0.4732 | 0.0699 | 0.0035 | 12.8556 | -0.0247 | 12.8018 | 127.64 | 57.7393 | 12.728 | -0.0019 | 220.4381 | 0.4923 | 90.2014 | 77.8392 | 1.4497 | UNDEF | UNDEF | 6 | 7 | 6 | 44.1213 | 22.0695 | 1.7241
7 | 13.356 | 0.0628 | 0.0459 | 3.3507 | 0.4685 | 0.07 | 0.0034 | 13.3647 | -0.0241 | 13.3101 | 127.85 | 57.8493 | 13.2369 | -0.0018 | 228.8161 | 0.4744 | 91.7702 | 79.2878 | 1.427 | UNDEF | UNDEF | 6 | 7 | 6 | 44.2953 | 22.7797 | 1.5873
7.01 | 13.626 | 0.0629 | 0.0476 | 3.3065 | 0.4628 | 0.0701 | 0.0035 | 13.635 | -0.0225 | 13.5784 | 128.06 | 57.9593 | 13.507 | -0.0017 | 233.0423 | 0.466 | 92.5573 | 80.0146 | 1.4159 | UNDEF | UNDEF | 6 | 7 | 6 | 44.3803 | 23.1592 | 1.6949
7.02 | 13.81 | 0.0645 | 0.0491 | 3.2937 | 0.4676 | 0.0702 | 0.0036 | 13.8193 | -0.0211 | 13.7609 | 128.27 | 58.0693 | 13.6911 | -0.0015 | 235.7708 | 0.4715 | 93.0706 | 80.4885 | 1.4152 | UNDEF | UNDEF | 6 | 7 | 6 | 44.4342 | 23.4665 | 1.9231
7.03 | 14.136 | 0.0682 | 0.0501 | 3.3422 | 0.486 | 0.0703 | 0.0035 | 14.1455 | -0.0202 | 14.0859 | 128.48 | 58.1793 | 14.017 | -0.0014 | 240.9283 | 0.4863 | 93.9955 | 81.3426 | 1.4165 | UNDEF | UNDEF | 6 | 7 | 6 | 44.5342 | 24.0304 | 1.8868
7.04 | 14.292 | 0.0687 | 0.0493 | 3.2716 | 0.4815 | 0.0704 | 0.0034 | 14.3014 | -0.0211 | 14.2427 | 128.69 | 58.2893 | 14.1727 | -0.0015 | 243.1435 | 0.485 | 94.4078 | 81.7233 | 1.4127 | UNDEF | UNDEF | 6 | 7 | 6 | 44.5765 | 24.2667 | 1.8868
7.05 | 14.496 | 0.0692 | 0.0394 | 3.3552 | 0.4759 | 0.0705 | 0.0027 | 14.5035 | -0.0311 | 14.4566 | 128.9 | 58.3993 | 14.3746 | -0.0022 | 246.1431 | 0.4814 | 94.9529 | 82.2266 | 1.4066 | UNDEF | UNDEF | 6 | 7 | 6 | 44.6336 | 24.5656 | 1.8182
7.06 | 14.872 | 0.0713 | 0.0356 | 3.32 | 0.4815 | 0.0706 | 0.0024 | 14.8788 | -0.035 | 14.8364 | 129.11 | 58.5093 | 14.7496 | -0.0024 | 252.0906 | 0.4832 | 95.9725 | 83.168 | 1.3996 | UNDEF | UNDEF | 6 | 7 | 6 | 44.7435 | 25.1484 | 1.8868
7.07 | 15.068 | 0.0725 | 0.0349 | 3.3685 | 0.482 | 0.0707 | 0.0023 | 15.0746 | -0.0358 | 15.0331 | 129.32 | 58.6193 | 14.9453 | -0.0024 | 254.9554 | 0.4849 | 96.4729 | 83.6301 | 1.3969 | UNDEF | UNDEF | 6 | 7 | 6 | 44.7954 | 25.4582 | 2
7.08 | 15.209 | 0.0735 | 0.0366 | 3.4039 | 0.4818 | 0.0708 | 0.0024 | 15.216 | -0.0342 | 15.1724 | 129.53 | 58.7293 | 15.0864 | -0.0023 | 256.8807 | 0.4873 | 96.8166 | 83.9475 | 1.3958 | UNDEF | UNDEF | 6 | 7 | 6 | 44.8297 | 25.6872 | 2
7.09 | 15.417 | 0.0743 | 0.0386 | 3.2716 | 0.4801 | 0.0709 | 0.0025 | 15.4243 | -0.0323 | 15.3784 | 129.74 | 58.8393 | 15.2946 | -0.0021 | 259.9382 | 0.4855 | 97.3375 | 84.4285 | 1.3909 | UNDEF | UNDEF | 6 | 7 | 6 | 44.8836 | 25.9987 | 2
7.1 | 15.836 | 0.075 | 0.0407 | 3.3507 | 0.4792 | 0.071 | 0.0026 | 15.8437 | -0.0303 | 15.7953 | 129.95 | 58.9493 | 15.7138 | -0.0019 | 266.5643 | 0.4773 | 98.4076 | 85.4165 | 1.3778 | UNDEF | UNDEF | 6 | 7 | 6 | 44.9982 | 26.5966 | 1.9231
7.11 | 16.079 | 0.0749 | 0.0429 | 3.3111 | 0.4736 | 0.0711 | 0.0027 | 16.0871 | -0.0282 | 16.0361 | 130.16 | 59.0593 | 15.957 | -0.0018 | 270.1857 | 0.4697 | 98.9969 | 85.9607 | 1.3687 | UNDEF | UNDEF | 6 | 7 | 6 | 45.0594 | 26.9294 | 1.7857
7.12 | 16.227 | 0.0751 | 0.0429 | 3.3598 | 0.4695 | 0.0712 | 0.0026 | 16.2351 | -0.0283 | 16.1841 | 130.37 | 59.1693 | 16.1048 | -0.0018 | 272.1812 | 0.4661 | 99.3346 | 86.2725 | 1.3641 | UNDEF | UNDEF | 6 | 7 | 6 | 45.0928 | 27.1387 | 1.6949
7.13 | 16.423 | 0.0758 | 0.0444 | 3.3949 | 0.4698 | 0.0713 | 0.0027 | 16.4314 | -0.0269 | 16.3786 | 130.58 | 59.2793 | 16.3008 | -0.0017 | 274.9837 | 0.4647 | 99.7904 | 86.6934 | 1.3599 | UNDEF | UNDEF | 6 | 7 | 6 | 45.1391 | 27.4307 | 1.6129
7.14 | 16.498 | 0.0768 | 0.045 | 3.4214 | 0.4729 | 0.0714 | 0.0027 | 16.5066 | -0.0264 | 16.453 | 130.79 | 59.3893 | 16.3758 | -0.0016 | 275.7358 | 0.4693 | 99.9372 | 86.8289 | 1.3618 | UNDEF | UNDEF | 6 | 7 | 6 | 45.1515 | 27.5719 | 1.5873
7.15 | 16.509 | 0.0782 | 0.0461 | 3.3728 | 0.4778 | 0.0715 | 0.0028 | 16.5178 | -0.0254 | 16.4629 | 131 | 59.4993 | 16.3868 | -0.0016 | 275.4108 | 0.4774 | 99.9226 | 86.8155 | 1.3671 | UNDEF | UNDEF | 6 | 7 | 6 | 45.1461 | 27.6352 | 1.5152
7.16 | 16.541 | 0.08 | 0.0474 | 3.3865 | 0.4855 | 0.0716 | 0.0029 | 16.55 | -0.0242 | 16.4936 | 131.21 | 59.6093 | 16.4188 | -0.0015 | 275.44 | 0.4873 | 99.9608 | 86.8507 | 1.3729 | UNDEF | UNDEF | 6 | 7 | 6 | 45.1465 | 27.739 | 1.3889
7.17 | 16.572 | 0.0817 | 0.0476 | 3.3906 | 0.4937 | 0.0717 | 0.0029 | 16.581 | -0.0241 | 16.5244 | 131.42 | 59.7193 | 16.4496 | -0.0015 | 275.4489 | 0.4968 | 99.9964 | 86.8836 | 1.3785 | UNDEF | UNDEF | 6 | 7 | 6 | 45.1466 | 27.8392 | 1.4925
7.18 | 16.604 | 0.0832 | 0.0482 | 3.4307 | 0.5011 | 0.0718 | 0.0029 | 16.6132 | -0.0236 | 16.5558 | 131.63 | 59.8293 | 16.4815 | -0.0014 | 275.4759 | 0.5049 | 100.0345 | 86.9187 | 1.3832 | UNDEF | UNDEF | 6 | 7 | 6 | 45.147 | 27.9332 | 1.7241
7.19 | 16.651 | 0.0843 | 0.0486 | 3.3993 | 0.5062 | 0.0719 | 0.0029 | 16.6602 | -0.0233 | 16.6024 | 131.84 | 59.9393 | 16.5284 | -0.0014 | 275.7524 | 0.5098 | 100.1098 | 86.9883 | 1.3856 | UNDEF | UNDEF | 6 | 7 | 6 | 45.1515 | 28.0335 | 1.6949
7.2 | 16.69 | 0.0848 | 0.0497 | 3.4481 | 0.5089 | 0.072 | 0.003 | 16.6994 | -0.0223 | 16.6403 | 132.05 | 60.0493 | 16.5674 | -0.0013 | 275.8966 | 0.5117 | 100.1651 | 87.0393 | 1.3865 | UNDEF | UNDEF | 6 | 7 | 6 | 45.1538 | 28.1073 | 1.5873
7.21 | 16.795 | 0.0856 | 0.0501 | 3.4491 | 0.5137 | 0.0721 | 0.003 | 16.8045 | -0.022 | 16.7449 | 132.26 | 60.1593 | 16.6723 | -0.0013 | 277.1353 | 0.5131 | 100.3835 | 87.2411 | 1.3859 | UNDEF | UNDEF | 6 | 7 | 6 | 45.1741 | 28.2786 | 1.6129
7.22 | 16.815 | 0.0857 | 0.0512 | 3.4349 | 0.515 | 0.0722 | 0.003 | 16.8247 | -0.021 | 16.7638 | 132.47 | 60.2693 | 16.6923 | -0.0013 | 276.9613 | 0.5135 | 100.3912 | 87.2482 | 1.3863 | UNDEF | UNDEF | 6 | 7 | 6 | 45.1712 | 28.316 | 1.4925
7.23 | 16.799 | 0.0858 | 0.0516 | 3.4922 | 0.5159 | 0.0723 | 0.0031 | 16.8088 | -0.0207 | 16.7474 | 132.68 | 60.3793 | 16.6761 | -0.0012 | 276.1896 | 0.5145 | 100.3101 | 87.1733 | 1.3877 | UNDEF | UNDEF | 6 | 7 | 6 | 45.1585 | 28.3017 | 1.4085
7.24 | 16.772 | 0.0858 | 0.0525 | 3.4128 | 0.5167 | 0.0724 | 0.0031 | 16.782 | -0.0199 | 16.7195 | 132.89 | 60.4893 | 16.6491 | -0.0012 | 275.2402 | 0.5153 | 100.2018 | 87.0733 | 1.3894 | UNDEF | UNDEF | 6 | 7 | 6 | 45.1429 | 28.2703 | 1.2987
7.25 | 16.709 | 0.0858 | 0.0531 | 3.453 | 0.5176 | 0.0725 | 0.0032 | 16.7191 | -0.0194 | 16.6559 | 133.1 | 60.5993 | 16.586 | -0.0012 | 273.6995 | 0.5174 | 100.0042 | 86.8908 | 1.3923 | UNDEF | UNDEF | 6 | 7 | 6 | 45.1174 | 28.19 | 1.3889
7.26 | 16.592 | 0.0859 | 0.0534 | 3.4792 | 0.5192 | 0.0726 | 0.0032 | 16.6021 | -0.0192 | 16.5386 | 133.31 | 60.7093 | 16.4688 | -0.0012 | 271.2736 | 0.5217 | 99.6712 | 86.5834 | 1.3976 | UNDEF | UNDEF | 6 | 7 | 6 | 45.077 | 28.0391 | 1.2987
7.27 | 16.466 | 0.086 | 0.0538 | 3.4527 | 0.521 | 0.0727 | 0.0033 | 16.4762 | -0.0189 | 16.4122 | 133.52 | 60.8193 | 16.3427 | -0.0012 | 268.7092 | 0.5265 | 99.3136 | 86.2531 | 1.4033 | UNDEF | UNDEF | 6 | 7 | 6 | 45.0339 | 27.8757 | 1.3158
7.28 | 16.353 | 0.0863 | 0.0551 | 3.464 | 0.5241 | 0.0728 | 0.0034 | 16.3635 | -0.0177 | 16.2979 | 133.73 | 60.9293 | 16.2297 | -0.0011 | 266.37 | 0.5319 | 98.9866 | 85.9512 | 1.4091 | UNDEF | UNDEF | 6 | 7 | 6 | 44.9941 | 27.7348 | 1.2987
7.29 | 16.357 | 0.0864 | 0.0559 | 3.532 | 0.5263 | 0.0729 | 0.0034 | 16.3676 | -0.017 | 16.3011 | 133.94 | 61.0393 | 16.2337 | -0.001 | 265.9548 | 0.532 | 98.9556 | 85.9226 | 1.4097 | UNDEF | UNDEF | 6 | 7 | 6 | 44.9869 | 27.7466 | 1.3889
7.3 | 16.271 | 0.0864 | 0.0572 | 3.4877 | 0.5287 | 0.073 | 0.0035 | 16.2819 | -0.0158 | 16.2138 | 134.15 | 61.1493 | 16.1477 | -0.001 | 264.0705 | 0.5349 | 98.6958 | 85.6827 | 1.4136 | UNDEF | UNDEF | 6 | 7 | 6 | 44.9545 | 27.6342 | 1.6129
7.31 | 16.257 | 0.0864 | 0.0576 | 3.4613 | 0.5318 | 0.0731 | 0.0035 | 16.268 | -0.0155 | 16.1994 | 134.36 | 61.2593 | 16.1336 | -0.001 | 263.3657 | 0.5354 | 98.6191 | 85.6118 | 1.4147 | UNDEF | UNDEF | 6 | 7 | 6 | 44.9422 | 27.6203 | 1.5873
7.32 | 16.243 | 0.0864 | 0.0576 | 3.5456 | 0.5352 | 0.0732 | 0.0035 | 16.254 | -0.0156 | 16.1854 | 134.57 | 61.3693 | 16.1194 | -0.001 | 262.6621 | 0.5359 | 98.5424 | 85.541 | 1.4158 | UNDEF | UNDEF | 6 | 7 | 6 | 44.9301 | 27.6064 | 1.6129
7.33 | 16.259 | 0.0864 | 0.0581 | 3.5277 | 0.5387 | 0.0733 | 0.0036 | 16.27 | -0.0152 | 16.2009 | 134.78 | 61.4793 | 16.1353 | -0.0009 | 262.4503 | 0.5355 | 98.5424 | 85.541 | 1.4158 | UNDEF | UNDEF | 6 | 7 | 6 | 44.9263 | 27.6335 | 1.6949
7.34 | 16.216 | 0.0865 | 0.0583 | 3.5143 | 0.5426 | 0.0734 | 0.0036 | 16.2271 | -0.0151 | 16.1577 | 134.99 | 61.5893 | 16.0921 | -0.0009 | 261.2807 | 0.5375 | 98.3917 | 85.4019 | 1.4184 | UNDEF | UNDEF | 6 | 7 | 6 | 44.906 | 27.5826 | 1.7857
7.35 | 16.028 | 0.0869 | 0.0583 | 3.5364 | 0.5481 | 0.0735 | 0.0036 | 16.0391 | -0.0152 | 15.9697 | 135.2 | 61.6993 | 15.9039 | -0.001 | 257.7644 | 0.5464 | 97.8671 | 84.9175 | 1.4275 | UNDEF | UNDEF | 6 | 7 | 6 | 44.8441 | 27.3414 | 1.7241
7.36 | 15.851 | 0.088 | 0.0594 | 3.5679 | 0.5588 | 0.0736 | 0.0037 | 15.8623 | -0.0142 | 15.7916 | 135.41 | 61.8093 | 15.7269 | -0.0009 | 254.442 | 0.5599 | 97.3657 | 84.4545 | 1.4388 | UNDEF | UNDEF | 6 | 7 | 6 | 44.7846 | 27.1359 | 1.6949
7.37 | 15.546 | 0.0888 | 0.0598 | 3.6385 | 0.5671 | 0.0737 | 0.0038 | 15.5574 | -0.0139 | 15.4862 | 135.62 | 61.9193 | 15.4217 | -0.0009 | 249.0621 | 0.5758 | 96.5189 | 83.6726 | 1.4539 | UNDEF | UNDEF | 6 | 7 | 6 | 44.6865 | 26.7412 | 1.6949
7.38 | 15.405 | 0.089 | 0.06 | 3.5862 | 0.5724 | 0.0738 | 0.0039 | 15.4164 | -0.0138 | 15.345 | 135.83 | 62.0293 | 15.2806 | -0.0009 | 246.3446 | 0.5822 | 96.1003 | 83.2861 | 1.4606 | UNDEF | UNDEF | 6 | 7 | 6 | 44.636 | 26.5559 | 1.5873
7.39 | 15.232 | 0.089 | 0.0602 | 3.5762 | 0.5775 | 0.0739 | 0.004 | 15.2434 | -0.0137 | 15.1718 | 136.04 | 62.1393 | 15.1074 | -0.0009 | 243.1217 | 0.5893 | 95.5913 | 82.816 | 1.4684 | UNDEF | UNDEF | 6 | 7 | 6 | 44.5753 | 26.3226 | 1.6129
7.4 | 15.236 | 0.0892 | 0.0604 | 3.5762 | 0.584 | 0.074 | 0.004 | 15.2475 | -0.0136 | 15.1756 | 136.25 | 62.2493 | 15.1112 | -0.0009 | 242.7536 | 0.5903 | 95.5618 | 82.7888 | 1.4694 | UNDEF | UNDEF | 6 | 7 | 6 | 44.5683 | 26.3378 | 1.5873
7.41 | 15.213 | 0.0893 | 0.0609 | 3.6163 | 0.59 | 0.0741 | 0.004 | 15.2246 | -0.0132 | 15.1521 | 136.46 | 62.3592 | 15.0881 | -0.0009 | 241.9545 | 0.5916 | 95.4588 | 82.6938 | 1.4711 | UNDEF | UNDEF | 6 | 7 | 6 | 44.5531 | 26.3122 | 1.5152
7.42 | 15.091 | 0.0893 | 0.0609 | 3.6513 | 0.5956 | 0.0742 | 0.004 | 15.1026 | -0.0133 | 15.0301 | 136.67 | 62.4692 | 14.9659 | -0.0009 | 239.5722 | 0.5966 | 95.0845 | 82.3481 | 1.4767 | UNDEF | UNDEF | 6 | 7 | 6 | 44.5073 | 26.1483 | 1.4925
7.43 | 14.978 | 0.0893 | 0.0619 | 3.6345 | 0.601 | 0.0743 | 0.0041 | 14.9898 | -0.0124 | 14.9161 | 136.87 | 62.5692 | 14.8529 | -0.0008 | 237.3833 | 0.6013 | 94.7362 | 82.0264 | 1.482 | UNDEF | UNDEF | 6 | 7 | 6 | 44.4648 | 25.9962 | 1.4925
7.44 | 14.754 | 0.0893 | 0.063 | 3.6163 | 0.6054 | 0.0744 | 0.0043 | 14.766 | -0.0114 | 14.691 | 137.07 | 62.6692 | 14.6289 | -0.0008 | 233.4303 | 0.6105 | 94.0745 | 81.4155 | 1.4918 | UNDEF | UNDEF | 6 | 7 | 6 | 44.3869 | 25.6884 | 1.6129
7.45 | 14.61 | 0.0893 | 0.0611 | 3.6269 | 0.6096 | 0.0745 | 0.0042 | 14.6216 | -0.0134 | 14.5489 | 137.27 | 62.7692 | 14.4843 | -0.0009 | 230.7553 | 0.6165 | 93.6311 | 81.0061 | 1.4984 | UNDEF | UNDEF | 6 | 7 | 6 | 44.3334 | 25.4918 | 1.6949
7.46 | 14.398 | 0.0893 | 0.0611 | 3.6248 | 0.6135 | 0.0746 | 0.0042 | 14.4096 | -0.0135 | 14.3369 | 137.47 | 62.8692 | 14.2721 | -0.0009 | 227.013 | 0.6257 | 92.9883 | 80.4125 | 1.5079 | UNDEF | UNDEF | 6 | 7 | 6 | 44.2573 | 25.1995 | 1.6949
7.47 | 14.327 | 0.0893 | 0.0604 | 3.6606 | 0.6182 | 0.0747 | 0.0042 | 14.3385 | -0.0143 | 14.2666 | 137.67 | 62.9692 | 14.2008 | -0.001 | 225.5198 | 0.6288 | 92.7469 | 80.1896 | 1.5115 | UNDEF | UNDEF | 6 | 7 | 6 | 44.2266 | 25.1041 | 1.6949
7.48 | 14.23 | 0.0893 | 0.0606 | 3.6869 | 0.623 | 0.0748 | 0.0043 | 14.2415 | -0.0142 | 14.1694 | 137.87 | 63.0692 | 14.1037 | -0.001 | 223.6217 | 0.6329 | 92.4288 | 79.8959 | 1.5161 | UNDEF | UNDEF | 6 | 7 | 6 | 44.1871 | 24.9714 | 1.7241
7.49 | 14.167 | 0.089 | 0.0619 | 3.7494 | 0.627 | 0.0749 | 0.0044 | 14.1788 | -0.013 | 14.1051 | 138.07 | 63.1692 | 14.0407 | -0.0009 | 222.2712 | 0.6341 | 92.2085 | 79.6925 | 1.5186 | UNDEF | UNDEF | 6 | 7 | 6 | 44.1587 | 24.881 | 1.6949
7.5 | 14.128 | 0.0871 | 0.0621 | 3.6306 | 0.6192 | 0.075 | 0.0044 | 14.1398 | -0.0129 | 14.0659 | 138.27 | 63.2692 | 14.0015 | -0.0009 | 221.3009 | 0.6223 | 92.058 | 79.5535 | 1.5145 | UNDEF | UNDEF | 6 | 7 | 6 | 44.1382 | 24.7799 | 1.6949
7.51 | 14.077 | 0.0863 | 0.0626 | 3.6869 | 0.619 | 0.0751 | 0.0044 | 14.0889 | -0.0125 | 14.0144 | 138.47 | 63.3692 | 13.9504 | -0.0009 | 220.145 | 0.6188 | 91.8719 | 79.3817 | 1.5146 | UNDEF | UNDEF | 6 | 7 | 6 | 44.1137 | 24.691 | 1.6949
7.52 | 13.998 | 0.0851 | 0.0626 | 3.7312 | 0.6154 | 0.0752 | 0.0045 | 14.0099 | -0.0126 | 13.9354 | 138.67 | 63.4692 | 13.8712 | -0.0009 | 218.5503 | 0.6132 | 91.6024 | 79.1328 | 1.5143 | UNDEF | UNDEF | 6 | 7 | 6 | 44.0796 | 24.5502 | 1.6949
7.53 | 13.806 | 0.0849 | 0.0624 | 3.7272 | 0.6196 | 0.0753 | 0.0045 | 13.8178 | -0.0129 | 13.7436 | 138.87 | 63.5692 | 13.679 | -0.0009 | 215.1824 | 0.621 | 90.9934 | 78.5705 | 1.523 | UNDEF | UNDEF | 6 | 7 | 6 | 44.0068 | 24.2818 | 1.6949
7.54 | 13.681 | 0.0849 | 0.0626 | 3.7899 | 0.6246 | 0.0754 | 0.0046 | 13.6929 | -0.0128 | 13.6184 | 139.07 | 63.6692 | 13.5538 | -0.0009 | 212.8787 | 0.6267 | 90.5802 | 78.1889 | 1.5292 | UNDEF | UNDEF | 6 | 7 | 6 | 43.9561 | 24.1101 | 1.7241
7.55 | 13.438 | 0.0847 | 0.0626 | 3.7347 | 0.6271 | 0.0755 | 0.0047 | 13.4499 | -0.0129 | 13.3754 | 139.27 | 63.7692 | 13.3106 | -0.001 | 208.7311 | 0.636 | 89.8007 | 77.4692 | 1.5398 | UNDEF | UNDEF | 6 | 7 | 6 | 43.8634 | 23.7641 | 1.6949
7.56 | 13.313 | 0.0843 | 0.0621 | 3.7604 | 0.6288 | 0.0756 | 0.0047 | 13.3248 | -0.0135 | 13.2509 | 139.47 | 63.8692 | 13.1853 | -0.001 | 206.4428 | 0.6395 | 89.3772 | 77.0781 | 1.5449 | UNDEF | UNDEF | 6 | 7 | 6 | 43.8113 | 23.5826 | 1.6949
7.57 | 13.117 | 0.0828 | 0.0626 | 3.7575 | 0.6211 | 0.0757 | 0.0048 | 13.1289 | -0.0131 | 13.0544 | 139.67 | 63.9692 | 12.9892 | -0.001 | 203.0542 | 0.6372 | 88.726 | 76.4769 | 1.5493 | UNDEF | UNDEF | 6 | 7 | 6 | 43.733 | 23.2686 | 1.6949
7.58 | 13.011 | 0.0822 | 0.0626 | 3.7899 | 0.6206 | 0.0758 | 0.0048 | 13.0229 | -0.0132 | 12.9484 | 139.87 | 64.0692 | 12.883 | -0.001 | 201.0797 | 0.6384 | 88.3537 | 76.1331 | 1.553 | UNDEF | UNDEF | 6 | 7 | 6 | 43.6866 | 23.1089 | 1.6949
7.59 | 12.934 | 0.0812 | 0.0626 | 3.7604 | 0.6159 | 0.0759 | 0.0048 | 12.9459 | -0.0133 | 12.8714 | 140.07 | 64.1692 | 12.8058 | -0.001 | 199.5633 | 0.6342 | 88.0718 | 75.8728 | 1.5536 | UNDEF | UNDEF | 6 | 7 | 6 | 43.6507 | 22.9764 | 1.7241
7.6 | 12.901 | 0.0811 | 0.0626 | 3.7899 | 0.6174 | 0.076 | 0.0049 | 12.9129 | -0.0134 | 12.8384 | 140.27 | 64.2692 | 12.7726 | -0.0011 | 198.7362 | 0.6347 | 87.9303 | 75.7421 | 1.5552 | UNDEF | UNDEF | 6 | 7 | 6 | 43.6309 | 22.9298 | 1.6949
7.61 | 12.938 | 0.0809 | 0.063 | 3.7937 | 0.6189 | 0.0761 | 0.0049 | 12.95 | -0.0131 | 12.875 | 140.47 | 64.3692 | 12.8095 | -0.001 | 199.0004 | 0.6317 | 88.0136 | 75.8191 | 1.5534 | UNDEF | UNDEF | 6 | 7 | 6 | 43.6372 | 22.9823 | 1.6949
7.62 | 12.975 | 0.0809 | 0.0639 | 3.8159 | 0.6206 | 0.0762 | 0.0049 | 12.9871 | -0.0123 | 12.9111 | 140.67 | 64.4692 | 12.8465 | -0.001 | 199.2651 | 0.6294 | 88.0967 | 75.8958 | 1.5519 | UNDEF | UNDEF | 6 | 7 | 6 | 43.6435 | 23.0366 | 1.6949
7.63 | 13.05 | 0.0808 | 0.0639 | 3.9086 | 0.6228 | 0.0763 | 0.0049 | 13.0621 | -0.0124 | 12.9861 | 140.87 | 64.5692 | 12.9213 | -0.001 | 200.115 | 0.6256 | 88.3005 | 76.0839 | 1.5488 | UNDEF | UNDEF | 6 | 7 | 6 | 43.6637 | 23.146 | 1.6949
7.64 | 13.117 | 0.0808 | 0.0639 | 3.8603 | 0.6248 | 0.0764 | 0.0049 | 13.1291 | -0.0125 | 13.0531 | 141.07 | 64.6692 | 12.9881 | -0.001 | 200.8385 | 0.6224 | 88.4777 | 76.2475 | 1.5462 | UNDEF | UNDEF | 6 | 7 | 6 | 43.6808 | 23.2448 | 1.6949
7.65 | 13.129 | 0.0808 | 0.0636 | 3.8529 | 0.6272 | 0.0765 | 0.0048 | 13.1411 | -0.0129 | 13.0654 | 141.27 | 64.7692 | 12.9998 | -0.001 | 200.71 | 0.6219 | 88.4803 | 76.25 | 1.5461 | UNDEF | UNDEF | 6 | 7 | 6 | 43.6778 | 23.2659 | 1.7241
7.66 | 13.09 | 0.0809 | 0.0641 | 3.9163 | 0.6306 | 0.0766 | 0.0049 | 13.1022 | -0.0125 | 13.0259 | 141.47 | 64.8692 | 12.9607 | -0.001 | 199.7975 | 0.6244 | 88.3217 | 76.1035 | 1.5488 | UNDEF | UNDEF | 6 | 7 | 6 | 43.6561 | 23.2168 | 1.5873
7.67 | 12.964 | 0.0811 | 0.0651 | 3.8591 | 0.6349 | 0.0767 | 0.005 | 12.9764 | -0.0116 | 12.8989 | 141.67 | 64.9692 | 12.8347 | -0.0009 | 197.5507 | 0.6318 | 87.8852 | 75.7005 | 1.5559 | UNDEF | UNDEF | 6 | 7 | 6 | 43.6023 | 23.0469 | 1.4925
7.68 | 12.823 | 0.0816 | 0.0656 | 3.894 | 0.6436 | 0.0768 | 0.0051 | 12.8355 | -0.0112 | 12.7574 | 141.87 | 65.0692 | 12.6936 | -0.0009 | 195.0783 | 0.643 | 87.3963 | 75.2491 | 1.5649 | UNDEF | UNDEF | 6 | 7 | 6 | 43.5423 | 22.8645 | 1.2987
7.69 | 12.666 | 0.083 | 0.066 | 3.8752 | 0.6604 | 0.0769 | 0.0052 | 12.6785 | -0.0109 | 12.6 | 142.07 | 65.1692 | 12.5365 | -0.0009 | 192.3681 | 0.6625 | 86.8501 | 74.7447 | 1.5781 | UNDEF | UNDEF | 6 | 7 | 6 | 43.4754 | 22.6827 | 1.4085
7.7 | 12.592 | 0.0836 | 0.0664 | 3.9163 | 0.6722 | 0.077 | 0.0053 | 12.6046 | -0.0106 | 12.5256 | 142.27 | 65.2692 | 12.4624 | -0.0008 | 190.9378 | 0.6706 | 86.572 | 74.4879 | 1.584 | UNDEF | UNDEF | 6 | 7 | 6 | 43.4397 | 22.5944 | 1.4085
7.71 | 12.392 | 0.0853 | 0.066 | 3.9321 | 0.6953 | 0.0771 | 0.0053 | 12.4045 | -0.0111 | 12.326 | 142.47 | 65.3692 | 12.2621 | -0.0009 | 187.5818 | 0.6956 | 85.8727 | 73.8422 | 1.6003 | UNDEF | UNDEF | 6 | 7 | 6 | 43.3548 | 22.3563 | 1.2987
7.72 | 12.192 | 0.0858 | 0.066 | 3.9544 | 0.7105 | 0.0772 | 0.0054 | 12.2045 | -0.0112 | 12.126 | 142.67 | 65.4692 | 12.0619 | -0.0009 | 184.2374 | 0.7109 | 85.1627 | 73.1866 | 1.6124 | UNDEF | UNDEF | 6 | 7 | 6 | 43.2684 | 22.0849 | 1.3889
7.73 | 12.11 | 0.0875 | 0.0651 | 3.942 | 0.7383 | 0.0773 | 0.0054 | 12.1224 | -0.0122 | 12.0449 | 142.87 | 65.5692 | 11.9795 | -0.001 | 182.7003 | 0.7307 | 84.8478 | 72.8958 | 1.6231 | UNDEF | UNDEF | 6 | 7 | 6 | 43.2282 | 22.0148 | 1.6949
7.74 | 11.754 | 0.0883 | 0.0649 | 3.9991 | 0.76 | 0.0774 | 0.0055 | 11.7663 | -0.0125 | 11.6891 | 143.07 | 65.6692 | 11.6233 | -0.0011 | 176.9973 | 0.7595 | 83.575 | 71.7205 | 1.6445 | UNDEF | UNDEF | 6 | 7 | 6 | 43.0752 | 21.5229 | 1.7241
7.75 | 11.597 | 0.0884 | 0.0649 | 3.9865 | 0.778 | 0.0775 | 0.0056 | 11.6093 | -0.0126 | 11.5321 | 143.27 | 65.7692 | 11.4661 | -0.0011 | 174.338 | 0.7714 | 82.9823 | 71.1732 | 1.6539 | UNDEF | UNDEF | 6 | 7 | 6 | 43.0019 | 21.303 | 1.6949
7.76 | 11.178 | 0.0884 | 0.0651 | 4.0054 | 0.7962 | 0.0776 | 0.0058 | 11.1904 | -0.0125 | 11.1129 | 143.47 | 65.8692 | 11.0469 | -0.0011 | 167.7098 | 0.8002 | 81.4207 | 69.7313 | 1.6771 | UNDEF | UNDEF | 6 | 7 | 6 | 42.8134 | 20.6963 | 1.6949
7.77 | 10.982 | 0.0884 | 0.0645 | 4.0054 | 0.8155 | 0.0777 | 0.0059 | 10.9943 | -0.0132 | 10.9175 | 143.67 | 65.9692 | 10.8506 | -0.0012 | 164.4797 | 0.8143 | 80.652 | 69.0216 | 1.6885 | UNDEF | UNDEF | 6 | 6 | 6 | 42.7185 | 20.4126 | 1.6949
7.78 | 10.555 | 0.0882 | 0.0641 | 4.0568 | 0.8339 | 0.0778 | 0.0061 | 10.5672 | -0.0137 | 10.4909 | 143.87 | 66.0692 | 10.4233 | -0.0013 | 157.7635 | 0.8464 | 78.9719 | 67.4702 | 1.7132 | UNDEF | UNDEF | 6 | 6 | 6 | 42.5141 | 19.7867 | 1.6949
7.79 | 10.32 | 0.0878 | 0.0636 | 4.0468 | 0.8488 | 0.0779 | 0.0062 | 10.3321 | -0.0143 | 10.2564 | 144.07 | 66.1692 | 10.188 | -0.0014 | 153.9693 | 0.8614 | 78.0031 | 66.5756 | 1.7261 | UNDEF | UNDEF | 6 | 6 | 6 | 42.3942 | 19.4335 | 1.7241
7.8 | 9.8381 | 0.0857 | 0.063 | 4.0631 | 0.8476 | 0.078 | 0.0064 | 9.8501 | -0.015 | 9.7751 | 144.27 | 66.2692 | 9.7058 | -0.0015 | 146.4603 | 0.8829 | 75.9844 | 64.7116 | 1.7494 | UNDEF | UNDEF | 6 | 6 | 6 | 42.1466 | 18.6775 | 1.6949
7.81 | 9.6031 | 0.0843 | 0.0626 | 4.0408 | 0.8498 | 0.0781 | 0.0065 | 9.615 | -0.0155 | 9.5405 | 144.47 | 66.3692 | 9.4705 | -0.0016 | 142.6946 | 0.8897 | 74.9468 | 63.7535 | 1.7601 | UNDEF | UNDEF | 6 | 6 | 6 | 42.0169 | 18.2997 | 1.7857
7.82 | 9.2309 | 0.0808 | 0.0628 | 4.0728 | 0.8279 | 0.0782 | 0.0068 | 9.2428 | -0.0154 | 9.1681 | 144.67 | 66.4692 | 9.0982 | -0.0017 | 136.8779 | 0.8876 | 73.2722 | 62.2072 | 1.773 | UNDEF | UNDEF | 6 | 6 | 6 | 41.8086 | 17.6705 | 1.6949
7.83 | 9.0977 | 0.0788 | 0.0626 | 3.9961 | 0.8147 | 0.0783 | 0.0069 | 9.1096 | -0.0157 | 9.0351 | 144.87 | 66.5692 | 8.9647 | -0.0018 | 134.6678 | 0.879 | 72.6348 | 61.6187 | 1.7755 | UNDEF | UNDEF | 6 | 6 | 6 | 41.7268 | 17.4313 | 1.8182
7.84 | 9.0749 | 0.0756 | 0.0604 | 4.0775 | 0.7855 | 0.0784 | 0.0067 | 9.0864 | -0.018 | 9.0145 | 145.07 | 66.6691 | 8.9413 | -0.002 | 134.1147 | 0.8459 | 72.4964 | 61.4909 | 1.766 | UNDEF | UNDEF | 6 | 6 | 6 | 41.7063 | 17.3293 | 1.6949
7.85 | 9.0662 | 0.0747 | 0.0615 | 4.1223 | 0.772 | 0.0785 | 0.0068 | 9.0779 | -0.017 | 9.0047 | 145.27 | 66.7691 | 8.9326 | -0.0019 | 133.7836 | 0.8365 | 72.4224 | 61.4226 | 1.7636 | UNDEF | UNDEF | 6 | 6 | 6 | 41.6937 | 17.2983 | 1.6949
7.86 | 9.1407 | 0.0716 | 0.0604 | 4.0603 | 0.7324 | 0.0786 | 0.0066 | 9.1522 | -0.0182 | 9.0803 | 145.47 | 66.8691 | 9.0067 | -0.002 | 134.6916 | 0.7945 | 72.7278 | 61.7046 | 1.747 | UNDEF | UNDEF | 6 | 6 | 6 | 41.7279 | 17.3386 | 1.6949
7.87 | 9.2152 | 0.0616 | 0.0598 | 4.1302 | 0.6221 | 0.0787 | 0.0065 | 9.2266 | -0.0189 | 9.1554 | 145.67 | 66.9691 | 9.0809 | -0.0021 | 135.5981 | 0.6785 | 73.0305 | 61.9841 | 1.7016 | UNDEF | UNDEF | 6 | 6 | 6 | 41.7617 | 17.2061 | 1.6949
7.88 | 9.4973 | 0.0566 | 0.0602 | 4.08 | 0.5621 | 0.0788 | 0.0063 | 9.5087 | -0.0186 | 9.4371 | 145.88 | 67.0791 | 9.3629 | -0.002 | 139.5793 | 0.6041 | 74.2443 | 63.1048 | 1.6608 | UNDEF | UNDEF | 6 | 6 | 6 | 41.9068 | 17.4869 | 1.7241
7.89 | 10.112 | 0.0545 | 0.0645 | 4.1525 | 0.5292 | 0.0789 | 0.0064 | 10.1243 | -0.0144 | 10.0475 | 146.09 | 67.1891 | 9.9782 | -0.0014 | 148.5086 | 0.5461 | 76.8092 | 65.4732 | 1.613 | UNDEF | UNDEF | 6 | 6 | 6 | 42.2154 | 18.3207 | 1.6949
7.9 | 10.437 | 0.0525 | 0.0662 | 4.0855 | 0.4979 | 0.079 | 0.0063 | 10.4496 | -0.0128 | 10.3708 | 146.3 | 67.2991 | 10.3033 | -0.0012 | 153.0968 | 0.5099 | 78.0845 | 66.6507 | 1.5848 | UNDEF | UNDEF | 6 | 6 | 6 | 42.3659 | 18.7326 | 1.6949
7.91 | 11.19 | 0.0496 | 0.0566 | 4.1525 | 0.4584 | 0.0791 | 0.0051 | 11.2007 | -0.0225 | 11.1334 | 146.51 | 67.4091 | 11.0542 | -0.002 | 163.9873 | 0.4482 | 80.9378 | 69.2854 | 1.5281 | UNDEF | UNDEF | 6 | 6 | 6 | 42.7045 | 19.7133 | 1.6949
7.92 | 11.507 | 0.0492 | 0.0369 | 4.0827 | 0.4448 | 0.0792 | 0.0032 | 11.514 | -0.0423 | 11.4701 | 146.72 | 67.5191 | 11.3673 | -0.0037 | 168.3565 | 0.4329 | 82.0597 | 70.3214 | 1.5101 | UNDEF | UNDEF | 6 | 7 | 6 | 42.8345 | 20.1535 | 1.6129
7.93 | 11.583 | 0.0491 | 0.0514 | 4.1423 | 0.4339 | 0.0793 | 0.0044 | 11.5928 | -0.0279 | 11.5316 | 146.93 | 67.6291 | 11.4458 | -0.0024 | 169.2443 | 0.4286 | 82.2957 | 70.5393 | 1.5058 | UNDEF | UNDEF | 6 | 7 | 6 | 42.8589 | 20.2584 | 1.0989
7.94 | 11.66 | 0.049 | 0.0225 | 4.1051 | 0.425 | 0.0794 | 0.0019 | 11.6643 | -0.0569 | 11.6375 | 147.14 | 67.7391 | 11.5171 | -0.0049 | 170.0219 | 0.4259 | 82.5335 | 70.7589 | 1.5025 | UNDEF | UNDEF | 6 | 7 | 6 | 42.8835 | 20.3718 | 1.7857
7.95 | 12.279 | 0.0494 | 0.0242 | 4.1472 | 0.4203 | 0.0795 | 0.002 | 12.2836 | -0.0553 | 12.2548 | 147.35 | 67.8491 | 12.1363 | -0.0046 | 178.8711 | 0.4069 | 84.6428 | 72.7066 | 1.4732 | UNDEF | UNDEF | 6 | 7 | 6 | 43.1291 | 21.252 | 1.9231
7.96 | 12.408 | 0.0497 | 0.0216 | 4.1498 | 0.4176 | 0.0796 | 0.0017 | 12.4121 | -0.058 | 12.3864 | 147.56 | 67.9591 | 12.2646 | -0.0047 | 180.4695 | 0.4054 | 85.0395 | 73.0728 | 1.4691 | UNDEF | UNDEF | 6 | 7 | 6 | 43.1722 | 21.4472 | 1.8868
7.97 | 12.428 | 0.05 | 0.0231 | 4.1331 | 0.4154 | 0.0797 | 0.0019 | 12.4324 | -0.0566 | 12.4049 | 147.77 | 68.0691 | 12.2846 | -0.0046 | 180.4728 | 0.4071 | 85.0694 | 73.1005 | 1.4701 | UNDEF | UNDEF | 6 | 7 | 6 | 43.1722 | 21.4886 | 1.8868
7.98 | 12.345 | 0.0506 | 0.0244 | 4.0999 | 0.4183 | 0.0798 | 0.002 | 12.3496 | -0.0554 | 12.3206 | 147.98 | 68.1791 | 12.2017 | -0.0045 | 178.9648 | 0.415 | 84.7545 | 72.8097 | 1.4778 | UNDEF | UNDEF | 6 | 7 | 6 | 43.1316 | 21.3981 | 1.9231
7.99 | 12.31 | 0.0511 | 0.0261 | 4.1615 | 0.4207 | 0.0799 | 0.0021 | 12.315 | -0.0538 | 12.2839 | 148.19 | 68.2891 | 12.1668 | -0.0044 | 178.1657 | 0.42 | 84.5999 | 72.667 | 1.4824 | UNDEF | UNDEF | 6 | 7 | 6 | 43.1099 | 21.3685 | 1.7857
8 | 12.279 | 0.0518 | 0.0268 | 4.0999 | 0.4251 | 0.08 | 0.0022 | 12.2841 | -0.0532 | 12.2522 | 148.4 | 68.3991 | 12.1357 | -0.0044 | 177.4246 | 0.4268 | 84.4586 | 72.5364 | 1.4878 | UNDEF | UNDEF | 6 | 7 | 6 | 43.0897 | 21.352 | 1.9231
8.01 | 12.2 | 0.0552 | 0.0276 | 4.0975 | 0.4524 | 0.0801 | 0.0023 | 12.2053 | -0.0525 | 12.1724 | 148.61 | 68.5091 | 12.0566 | -0.0044 | 175.986 | 0.4582 | 84.1541 | 72.2553 | 1.5085 | UNDEF | UNDEF | 6 | 7 | 6 | 43.0502 | 21.3566 | 1.8868
8.02 | 12.169 | 0.0571 | 0.0289 | 4.1829 | 0.4689 | 0.0802 | 0.0024 | 12.1745 | -0.0513 | 12.1401 | 148.82 | 68.6191 | 12.0257 | -0.0043 | 175.2526 | 0.4751 | 84.0119 | 72.124 | 1.5193 | UNDEF | UNDEF | 6 | 7 | 6 | 43.0299 | 21.3766 | 1.7857
8.03 | 12.142 | 0.0593 | 0.0298 | 4.1696 | 0.4879 | 0.0803 | 0.0025 | 12.1477 | -0.0505 | 12.1122 | 149.03 | 68.7291 | 11.9986 | -0.0042 | 174.5785 | 0.4939 | 83.8832 | 72.0051 | 1.5306 | UNDEF | UNDEF | 6 | 7 | 6 | 43.0112 | 21.408 | 1.8182
8.04 | 12.063 | 0.0629 | 0.0306 | 4.185 | 0.5197 | 0.0804 | 0.0025 | 12.0688 | -0.0498 | 12.0324 | 149.24 | 68.8391 | 11.9196 | -0.0042 | 173.1513 | 0.5275 | 83.5758 | 71.7213 | 1.5507 | UNDEF | UNDEF | 6 | 7 | 6 | 42.9713 | 21.4088 | 1.8868
8.05 | 12.055 | 0.0637 | 0.0324 | 4.0975 | 0.5283 | 0.0805 | 0.0027 | 12.0611 | -0.0481 | 12.0226 | 149.45 | 68.9491 | 11.9117 | -0.004 | 172.7607 | 0.5345 | 83.5119 | 71.6623 | 1.5549 | UNDEF | UNDEF | 6 | 7 | 6 | 42.9602 | 21.4245 | 1.8868
8.06 | 12.04 | 0.0637 | 0.0332 | 4.1604 | 0.5303 | 0.0806 | 0.0028 | 12.0463 | -0.0474 | 12.0068 | 149.66 | 69.0591 | 11.8967 | -0.004 | 172.2677 | 0.5353 | 83.4238 | 71.581 | 1.5563 | UNDEF | UNDEF | 6 | 7 | 6 | 42.9463 | 21.4073 | 1.9231
8.07 | 12.004 | 0.0637 | 0.0341 | 4.2074 | 0.5319 | 0.0807 | 0.0028 | 12.0105 | -0.0466 | 11.9699 | 149.87 | 69.1691 | 11.8606 | -0.0039 | 171.4726 | 0.5367 | 83.2633 | 71.4327 | 1.5586 | UNDEF | UNDEF | 6 | 7 | 6 | 42.9238 | 21.3594 | 1.7857
8.08 | 11.954 | 0.0636 | 0.0358 | 4.1722 | 0.5332 | 0.0808 | 0.003 | 11.9608 | -0.045 | 11.9182 | 150.08 | 69.2791 | 11.8107 | -0.0038 | 170.4803 | 0.5387 | 83.0538 | 71.2393 | 1.5616 | UNDEF | UNDEF | 6 | 7 | 6 | 42.8954 | 21.2915 | 1.8182
8.09 | 11.922 | 0.0632 | 0.0364 | 4.185 | 0.5313 | 0.0809 | 0.0031 | 11.9289 | -0.0445 | 11.8856 | 150.29 | 69.3891 | 11.7786 | -0.0038 | 169.7476 | 0.5368 | 82.9064 | 71.1032 | 1.5621 | UNDEF | UNDEF | 6 | 7 | 6 | 42.8744 | 21.2382 | 1.8868
8.1 | 11.797 | 0.0629 | 0.0373 | 4.1671 | 0.53 | 0.081 | 0.0032 | 11.8041 | -0.0437 | 11.7597 | 150.5 | 69.4991 | 11.6536 | -0.0038 | 167.6797 | 0.5401 | 82.4329 | 70.6659 | 1.568 | UNDEF | UNDEF | 6 | 7 | 6 | 42.8147 | 21.056 | 1.8868
8.11 | 11.75 | 0.0627 | 0.0394 | 4.2298 | 0.528 | 0.0811 | 0.0034 | 11.7575 | -0.0417 | 11.7106 | 150.71 | 69.6091 | 11.6068 | -0.0036 | 166.7423 | 0.5398 | 82.2311 | 70.4797 | 1.5697 | UNDEF | UNDEF | 6 | 6 | 6 | 42.7872 | 20.9845 | 1.8182
8.12 | 11.736 | 0.0624 | 0.0403 | 4.1895 | 0.5257 | 0.0812 | 0.0034 | 11.7437 | -0.0409 | 11.6957 | 150.92 | 69.7191 | 11.5927 | -0.0035 | 166.2778 | 0.538 | 82.1456 | 70.4007 | 1.5698 | UNDEF | UNDEF | 6 | 6 | 6 | 42.7735 | 20.96 | 1.7857
8.13 | 11.741 | 0.0616 | 0.0409 | 4.192 | 0.5192 | 0.0813 | 0.0035 | 11.7488 | -0.0404 | 11.7001 | 151.13 | 69.8291 | 11.5976 | -0.0035 | 166.0862 | 0.5313 | 82.1273 | 70.3838 | 1.5669 | UNDEF | UNDEF | 6 | 6 | 6 | 42.7678 | 20.949 | 1.9231
8.14 | 11.746 | 0.0613 | 0.0429 | 4.2591 | 0.516 | 0.0814 | 0.0036 | 11.7541 | -0.0385 | 11.7031 | 151.34 | 69.9391 | 11.6028 | -0.0033 | 165.8987 | 0.5286 | 82.1091 | 70.367 | 1.566 | UNDEF | UNDEF | 6 | 6 | 6 | 42.7621 | 20.9514 | 1.8868
8.15 | 11.758 | 0.061 | 0.0439 | 4.2074 | 0.5119 | 0.0815 | 0.0037 | 11.7663 | -0.0376 | 11.7141 | 151.55 | 70.0491 | 11.6148 | -0.0032 | 165.8094 | 0.5251 | 82.1156 | 70.373 | 1.5644 | UNDEF | UNDEF | 6 | 6 | 6 | 42.7594 | 20.962 | 1.8868
8.16 | 11.809 | 0.0605 | 0.0446 | 4.242 | 0.5061 | 0.0816 | 0.0038 | 11.8175 | -0.037 | 11.7644 | 151.76 | 70.1591 | 11.6657 | -0.0032 | 166.2751 | 0.5183 | 82.2594 | 70.5057 | 1.5601 | UNDEF | UNDEF | 6 | 6 | 6 | 42.773 | 21.023 | 1.9231
8.17 | 11.946 | 0.0603 | 0.0463 | 4.232 | 0.5023 | 0.0817 | 0.0039 | 11.9548 | -0.0354 | 11.8997 | 151.97 | 70.2691 | 11.8028 | -0.003 | 167.9661 | 0.5109 | 82.7022 | 70.9146 | 1.5528 | UNDEF | UNDEF | 6 | 7 | 6 | 42.8222 | 21.2159 | 1.8868
8.18 | 12.028 | 0.0601 | 0.0471 | 4.2393 | 0.4981 | 0.0818 | 0.0039 | 12.037 | -0.0347 | 11.9809 | 152.18 | 70.3791 | 11.8848 | -0.0029 | 168.8681 | 0.5059 | 82.9504 | 71.1438 | 1.5484 | UNDEF | UNDEF | 6 | 7 | 6 | 42.8482 | 21.3307 | 1.9231
8.19 | 12.098 | 0.06 | 0.048 | 4.2502 | 0.4932 | 0.0819 | 0.004 | 12.1071 | -0.0339 | 12.05 | 152.39 | 70.4891 | 11.9547 | -0.0028 | 169.5969 | 0.5015 | 83.1555 | 71.3332 | 1.5446 | UNDEF | UNDEF | 6 | 7 | 6 | 42.8691 | 21.4284 | 1.8868
8.2 | 12.232 | 0.0598 | 0.0493 | 4.2119 | 0.4886 | 0.082 | 0.004 | 12.2414 | -0.0327 | 12.1827 | 152.6 | 70.5991 | 12.0888 | -0.0027 | 171.2312 | 0.495 | 83.577 | 71.7224 | 1.5379 | UNDEF | UNDEF | 6 | 7 | 6 | 42.9157 | 21.6182 | 1.8868
8.21 | 12.31 | 0.0598 | 0.0499 | 4.2448 | 0.4845 | 0.0821 | 0.0041 | 12.3195 | -0.0322 | 12.2601 | 152.81 | 70.7091 | 12.1667 | -0.0026 | 172.0667 | 0.4916 | 83.8052 | 71.9331 | 1.5344 | UNDEF | UNDEF | 6 | 7 | 6 | 42.9393 | 21.7313 | 1.8182
8.22 | 12.373 | 0.0598 | 0.0508 | 4.2707 | 0.4801 | 0.0822 | 0.0041 | 12.3827 | -0.0314 | 12.3222 | 153.02 | 70.8191 | 12.2296 | -0.0026 | 172.6884 | 0.4888 | 83.9816 | 72.096 | 1.5317 | UNDEF | UNDEF | 6 | 7 | 6 | 42.9567 | 21.8232 | 1.8868
8.23 | 12.533 | 0.0598 | 0.0521 | 4.2367 | 0.4761 | 0.0823 | 0.0042 | 12.5429 | -0.0302 | 12.4809 | 153.23 | 70.9291 | 12.3897 | -0.0024 | 174.6768 | 0.4824 | 84.4793 | 72.5555 | 1.5243 | UNDEF | UNDEF | 6 | 7 | 6 | 43.0121 | 22.0524 | 1.8868
8.24 | 12.616 | 0.0598 | 0.0525 | 4.2768 | 0.4723 | 0.0824 | 0.0042 | 12.626 | -0.0299 | 12.5635 | 153.44 | 71.0391 | 12.4725 | -0.0024 | 175.5729 | 0.4792 | 84.7178 | 72.7758 | 1.5208 | UNDEF | UNDEF | 6 | 7 | 6 | 43.0369 | 22.1731 | 1.8182
8.25 | 12.823 | 0.0598 | 0.0534 | 4.2768 | 0.4687 | 0.0825 | 0.0042 | 12.8331 | -0.0291 | 12.7696 | 153.65 | 71.1491 | 12.6795 | -0.0023 | 178.2102 | 0.4714 | 85.3578 | 73.3667 | 1.5114 | UNDEF | UNDEF | 6 | 7 | 6 | 43.1089 | 22.4682 | 1.7857
8.26 | 12.929 | 0.0598 | 0.0549 | 4.2544 | 0.4654 | 0.0826 | 0.0042 | 12.9394 | -0.0277 | 12.8741 | 153.86 | 71.2591 | 12.7856 | -0.0022 | 179.4237 | 0.4676 | 85.6641 | 73.6496 | 1.5069 | UNDEF | UNDEF | 6 | 7 | 6 | 43.1416 | 22.6211 | 1.8182
8.27 | 13.011 | 0.0598 | 0.0557 | 4.3314 | 0.4627 | 0.0827 | 0.0043 | 13.0216 | -0.027 | 12.9553 | 154.07 | 71.3691 | 12.8675 | -0.0021 | 180.2955 | 0.465 | 85.8913 | 73.8593 | 1.5038 | UNDEF | UNDEF | 6 | 7 | 6 | 43.1649 | 22.7416 | 1.7857
8.28 | 13.141 | 0.06 | 0.0568 | 4.3039 | 0.4607 | 0.0828 | 0.0043 | 13.1518 | -0.026 | 13.0842 | 154.28 | 71.4791 | 12.9975 | -0.002 | 181.8366 | 0.4612 | 86.2686 | 74.2078 | 1.4987 | UNDEF | UNDEF | 6 | 7 | 6 | 43.2058 | 22.9313 | 1.8182
8.29 | 13.184 | 0.0602 | 0.0579 | 4.2747 | 0.4597 | 0.0829 | 0.0044 | 13.195 | -0.025 | 13.1261 | 154.49 | 71.5891 | 13.0405 | -0.0019 | 182.1578 | 0.4615 | 86.3691 | 74.3005 | 1.4982 | UNDEF | UNDEF | 6 | 7 | 6 | 43.2143 | 23.0027 | 1.7857
8.3 | 13.235 | 0.0605 | 0.0583 | 4.3217 | 0.4594 | 0.083 | 0.0044 | 13.2461 | -0.0247 | 13.1767 | 154.7 | 71.699 | 13.0914 | -0.0019 | 182.5879 | 0.4619 | 86.4943 | 74.4161 | 1.4976 | UNDEF | UNDEF | 6 | 7 | 6 | 43.2256 | 23.0872 | 1.8182
8.31 | 13.297 | 0.0606 | 0.0598 | 4.3463 | 0.4585 | 0.0831 | 0.0045 | 13.3084 | -0.0233 | 13.2372 | 154.91 | 71.809 | 13.1535 | -0.0018 | 183.1726 | 0.461 | 86.6532 | 74.5629 | 1.496 | UNDEF | UNDEF | 6 | 7 | 6 | 43.2409 | 23.1834 | 1.7857
8.32 | 13.309 | 0.0611 | 0.0604 | 4.2343 | 0.4603 | 0.0832 | 0.0045 | 13.3205 | -0.0228 | 13.2486 | 155.12 | 71.919 | 13.1654 | -0.0017 | 183.0581 | 0.4641 | 86.6557 | 74.5652 | 1.498 | UNDEF | UNDEF | 6 | 7 | 6 | 43.2378 | 23.2187 | 1.7857
8.33 | 13.34 | 0.0614 | 0.0609 | 4.2768 | 0.4615 | 0.0833 | 0.0046 | 13.3516 | -0.0224 | 13.2791 | 155.33 | 72.029 | 13.1962 | -0.0017 | 183.2071 | 0.4656 | 86.7174 | 74.6221 | 1.4985 | UNDEF | UNDEF | 6 | 7 | 6 | 43.2417 | 23.277 | 1.8182
8.34 | 13.372 | 0.0617 | 0.0613 | 4.3015 | 0.4621 | 0.0834 | 0.0046 | 13.3836 | -0.0221 | 13.3107 | 155.54 | 72.139 | 13.2281 | -0.0017 | 183.3696 | 0.4662 | 86.7819 | 74.6818 | 1.4986 | UNDEF | UNDEF | 6 | 7 | 6 | 43.2459 | 23.3331 | 1.7857
8.35 | 13.403 | 0.0622 | 0.0617 | 4.3419 | 0.4651 | 0.0835 | 0.0046 | 13.4147 | -0.0218 | 13.3413 | 155.75 | 72.249 | 13.259 | -0.0016 | 183.5177 | 0.469 | 86.8433 | 74.7384 | 1.4998 | UNDEF | UNDEF | 6 | 7 | 6 | 43.2498 | 23.3967 | 1.8182
8.36 | 13.442 | 0.0623 | 0.0621 | 4.3217 | 0.4648 | 0.0836 | 0.0046 | 13.4538 | -0.0215 | 13.3799 | 155.96 | 72.359 | 13.2978 | -0.0016 | 183.7759 | 0.4683 | 86.9291 | 74.8176 | 1.4989 | UNDEF | UNDEF | 6 | 7 | 6 | 43.2565 | 23.4581 | 1.7857
8.37 | 13.45 | 0.0623 | 0.063 | 4.3848 | 0.4636 | 0.0837 | 0.0047 | 13.462 | -0.0207 | 13.387 | 156.17 | 72.469 | 13.3058 | -0.0016 | 183.6067 | 0.4679 | 86.9191 | 74.8084 | 1.499 | UNDEF | UNDEF | 6 | 7 | 6 | 43.252 | 23.4725 | 1.8182
8.38 | 13.447 | 0.0622 | 0.0634 | 4.3419 | 0.4623 | 0.0838 | 0.0047 | 13.4591 | -0.0204 | 13.3836 | 156.38 | 72.579 | 13.3027 | -0.0015 | 183.2853 | 0.4678 | 86.8753 | 74.7679 | 1.4996 | UNDEF | UNDEF | 6 | 7 | 6 | 43.2435 | 23.4716 | 1.7857
8.39 | 13.446 | 0.0622 | 0.0643 | 4.3419 | 0.4606 | 0.0839 | 0.0048 | 13.4582 | -0.0196 | 13.3817 | 156.59 | 72.689 | 13.3016 | -0.0015 | 182.9936 | 0.4673 | 86.8376 | 74.7331 | 1.4999 | UNDEF | UNDEF | 6 | 7 | 6 | 43.2358 | 23.4721 | 1.8182
8.4 | 13.448 | 0.062 | 0.0647 | 4.3911 | 0.4583 | 0.084 | 0.0048 | 13.4603 | -0.0193 | 13.3833 | 156.8 | 72.799 | 13.3035 | -0.0014 | 182.7428 | 0.4662 | 86.8093 | 74.707 | 1.4997 | UNDEF | UNDEF | 6 | 7 | 6 | 43.2292 | 23.4745 | 1.7857
8.41 | 13.45 | 0.0618 | 0.0654 | 4.3175 | 0.4551 | 0.0841 | 0.0049 | 13.4624 | -0.0187 | 13.3846 | 157.01 | 72.909 | 13.3054 | -0.0014 | 182.4933 | 0.4644 | 86.781 | 74.6809 | 1.4992 | UNDEF | UNDEF | 6 | 7 | 6 | 43.2226 | 23.4741 | 1.7857
8.42 | 13.556 | 0.0613 | 0.0662 | 4.3399 | 0.45 | 0.0842 | 0.0049 | 13.5686 | -0.018 | 13.4898 | 157.22 | 73.019 | 13.4114 | -0.0013 | 183.6694 | 0.4573 | 87.0723 | 74.9499 | 1.493 | UNDEF | UNDEF | 6 | 7 | 6 | 43.2534 | 23.6119 | 1.8182
8.43 | 13.615 | 0.0614 | 0.0669 | 4.3848 | 0.4481 | 0.0843 | 0.0049 | 13.6277 | -0.0174 | 13.5481 | 157.43 | 73.129 | 13.4703 | -0.0013 | 184.1988 | 0.4555 | 87.2182 | 75.0845 | 1.491 | UNDEF | UNDEF | 6 | 7 | 6 | 43.2672 | 23.6992 | 1.7857
8.44 | 13.72 | 0.0614 | 0.0671 | 4.3399 | 0.4458 | 0.0844 | 0.0049 | 13.7327 | -0.0173 | 13.6529 | 157.64 | 73.239 | 13.5751 | -0.0013 | 185.3534 | 0.4522 | 87.5026 | 75.3472 | 1.4869 | UNDEF | UNDEF | 6 | 7 | 6 | 43.2972 | 23.8508 | 1.7241
8.45 | 13.752 | 0.0614 | 0.0677 | 4.3605 | 0.4429 | 0.0845 | 0.0049 | 13.7649 | -0.0168 | 13.6843 | 157.85 | 73.349 | 13.607 | -0.0012 | 185.5105 | 0.4516 | 87.5651 | 75.4048 | 1.4863 | UNDEF | UNDEF | 6 | 7 | 6 | 43.3013 | 23.9016 | 1.7857
8.46 | 13.818 | 0.0618 | 0.0682 | 4.3687 | 0.4419 | 0.0846 | 0.0049 | 13.8309 | -0.0165 | 13.7498 | 158.06 | 73.459 | 13.6729 | -0.0012 | 186.1295 | 0.4519 | 87.7295 | 75.5567 | 1.4853 | UNDEF | UNDEF | 6 | 7 | 6 | 43.3172 | 24.0088 | 1.7857
8.47 | 13.959 | 0.0628 | 0.0688 | 4.3624 | 0.4452 | 0.0847 | 0.0049 | 13.9721 | -0.0159 | 13.8902 | 158.27 | 73.569 | 13.8138 | -0.0012 | 187.7665 | 0.4548 | 88.1166 | 75.9142 | 1.4839 | UNDEF | UNDEF | 6 | 7 | 6 | 43.3592 | 24.2425 | 1.7241
8.48 | 14.061 | 0.0641 | 0.0688 | 4.4037 | 0.4503 | 0.0848 | 0.0049 | 14.0741 | -0.016 | 13.9922 | 158.48 | 73.679 | 13.9156 | -0.0012 | 188.8678 | 0.461 | 88.3846 | 76.1616 | 1.4853 | UNDEF | UNDEF | 6 | 7 | 6 | 43.3872 | 24.4309 | 1.6949
8.49 | 14.296 | 0.0646 | 0.0694 | 4.3624 | 0.4495 | 0.0849 | 0.0049 | 14.3092 | -0.0155 | 14.2266 | 158.69 | 73.789 | 14.1505 | -0.0011 | 191.7698 | 0.4566 | 89.0383 | 76.7652 | 1.4775 | UNDEF | UNDEF | 6 | 7 | 6 | 43.4602 | 24.7771 | 1.7857
8.5 | 14.441 | 0.0651 | 0.0703 | 4.4092 | 0.4491 | 0.085 | 0.0049 | 14.4544 | -0.0147 | 14.3707 | 158.9 | 73.899 | 14.2955 | -0.001 | 193.4458 | 0.4551 | 89.4231 | 77.1205 | 1.4737 | UNDEF | UNDEF | 6 | 7 | 6 | 43.5017 | 24.9977 | 1.6949
8.51 | 14.77 | 0.0663 | 0.0705 | 4.4317 | 0.4545 | 0.0851 | 0.0048 | 14.7834 | -0.0146 | 14.6995 | 159.11 | 74.009 | 14.6243 | -0.001 | 197.6014 | 0.4536 | 90.3239 | 77.9522 | 1.4653 | UNDEF | UNDEF | 6 | 7 | 6 | 43.603 | 25.4994 | 1.7241
8.52 | 14.899 | 0.0672 | 0.0722 | 4.3868 | 0.4574 | 0.0852 | 0.0048 | 14.9127 | -0.013 | 14.8268 | 159.32 | 74.119 | 14.7534 | -0.0009 | 199.0502 | 0.4554 | 90.6508 | 78.2541 | 1.4639 | UNDEF | UNDEF | 6 | 7 | 6 | 43.6376 | 25.7101 | 1.6949
8.53 | 15.115 | 0.0689 | 0.0726 | 4.402 | 0.4659 | 0.0853 | 0.0048 | 15.1288 | -0.0127 | 15.0424 | 159.53 | 74.229 | 14.9693 | -0.0008 | 201.6634 | 0.46 | 91.2142 | 78.7744 | 1.462 | UNDEF | UNDEF | 6 | 7 | 6 | 43.6996 | 26.0669 | 1.6949
8.54 | 15.193 | 0.0692 | 0.0731 | 4.5032 | 0.4657 | 0.0854 | 0.0048 | 15.2069 | -0.0123 | 15.1199 | 159.74 | 74.339 | 15.0471 | -0.0008 | 202.4125 | 0.4599 | 91.394 | 78.9404 | 1.4606 | UNDEF | UNDEF | 6 | 7 | 6 | 43.7171 | 26.1903 | 1.7857
8.55 | 15.185 | 0.0699 | 0.0731 | 4.4317 | 0.4684 | 0.0855 | 0.0048 | 15.1989 | -0.0124 | 15.1119 | 159.95 | 74.449 | 15.0389 | -0.0008 | 202.0032 | 0.4651 | 91.3384 | 78.889 | 1.4643 | UNDEF | UNDEF | 6 | 7 | 6 | 43.7075 | 26.2071 | 1.7241
8.56 | 15.142 | 0.0709 | 0.0739 | 4.4786 | 0.4729 | 0.0856 | 0.0049 | 15.156 | -0.0117 | 15.0681 | 160.16 | 74.559 | 14.9959 | -0.0008 | 201.1278 | 0.4726 | 91.187 | 78.7493 | 1.47 | UNDEF | UNDEF | 6 | 7 | 6 | 43.6869 | 26.1804 | 1.7857
8.57 | 15.08 | 0.0715 | 0.0737 | 4.4766 | 0.4757 | 0.0857 | 0.0049 | 15.094 | -0.012 | 15.0063 | 160.37 | 74.669 | 14.9336 | -0.0008 | 199.9978 | 0.4788 | 90.9831 | 78.561 | 1.4754 | UNDEF | UNDEF | 6 | 7 | 6 | 43.6601 | 26.1182 | 1.6949
8.58 | 15.013 | 0.0731 | 0.0731 | 4.4245 | 0.4854 | 0.0858 | 0.0049 | 15.0269 | -0.0127 | 14.9399 | 160.58 | 74.779 | 14.8663 | -0.0009 | 198.8032 | 0.4914 | 90.7648 | 78.3594 | 1.4843 | UNDEF | UNDEF | 6 | 7 | 6 | 43.6317 | 26.077 | 1.6949
8.59 | 14.996 | 0.0745 | 0.0729 | 4.4261 | 0.4953 | 0.0859 | 0.0049 | 15.0098 | -0.013 | 14.9231 | 160.79 | 74.889 | 14.8491 | -0.0009 | 198.2809 | 0.502 | 90.6842 | 78.285 | 1.491 | UNDEF | UNDEF | 6 | 7 | 6 | 43.6192 | 26.103 | 1.8182
8.6 | 14.997 | 0.0751 | 0.0731 | 4.4728 | 0.4995 | 0.086 | 0.0049 | 15.0109 | -0.0129 | 14.9239 | 161 | 74.999 | 14.8499 | -0.0009 | 198.0011 | 0.5055 | 90.6535 | 78.2566 | 1.4933 | UNDEF | UNDEF | 6 | 7 | 6 | 43.6124 | 26.1242 | 1.6949
8.61 | 14.998 | 0.077 | 0.0742 | 4.4297 | 0.5138 | 0.0861 | 0.0049 | 15.0121 | -0.012 | 14.9238 | 161.21 | 75.109 | 14.8509 | -0.0008 | 197.7244 | 0.5186 | 90.6228 | 78.2283 | 1.5007 | UNDEF | UNDEF | 6 | 7 | 6 | 43.6057 | 26.1882 | 1.7857
8.62 | 15.005 | 0.0779 | 0.0744 | 4.4486 | 0.5213 | 0.0862 | 0.005 | 15.0191 | -0.0118 | 14.9306 | 161.42 | 75.219 | 14.8577 | -0.0008 | 197.5261 | 0.5242 | 90.6088 | 78.2153 | 1.5039 | UNDEF | UNDEF | 6 | 7 | 6 | 43.6009 | 26.2278 | 1.7241
8.63 | 15.013 | 0.0787 | 0.075 | 4.4935 | 0.5287 | 0.0863 | 0.005 | 15.0273 | -0.0113 | 14.938 | 161.63 | 75.329 | 14.8656 | -0.0008 | 197.3427 | 0.5293 | 90.5975 | 78.2049 | 1.5069 | UNDEF | UNDEF | 6 | 7 | 6 | 43.5965 | 26.2669 | 1.6949
8.64 | 15.009 | 0.0787 | 0.0752 | 4.4919 | 0.5314 | 0.0864 | 0.005 | 15.0233 | -0.0112 | 14.9338 | 161.84 | 75.439 | 14.8615 | -0.0008 | 196.9996 | 0.5298 | 90.5532 | 78.164 | 1.5077 | UNDEF | UNDEF | 6 | 7 | 6 | 43.5882 | 26.2673 | 1.7857
8.65 | 14.899 | 0.0794 | 0.0739 | 4.5868 | 0.5381 | 0.0865 | 0.005 | 14.913 | -0.0126 | 14.8251 | 162.05 | 75.549 | 14.751 | -0.0009 | 195.2508 | 0.5381 | 90.2147 | 77.8514 | 1.515 | UNDEF | UNDEF | 6 | 7 | 6 | 43.5457 | 26.1358 | 1.8182
8.66 | 14.821 | 0.081 | 0.0761 | 4.4891 | 0.5517 | 0.0866 | 0.0051 | 14.8355 | -0.0105 | 14.7449 | 162.26 | 75.659 | 14.6732 | -0.0007 | 193.9386 | 0.5519 | 89.9637 | 77.6197 | 1.5242 | UNDEF | UNDEF | 6 | 7 | 6 | 43.5134 | 26.0768 | 1.7857
8.67 | 14.723 | 0.0822 | 0.075 | 4.5609 | 0.5635 | 0.0867 | 0.0051 | 14.7373 | -0.0117 | 14.648 | 162.47 | 75.769 | 14.5748 | -0.0008 | 192.3582 | 0.5639 | 89.6552 | 77.3349 | 1.5328 | UNDEF | UNDEF | 6 | 7 | 6 | 43.4744 | 25.9775 | 1.8182
8.68 | 14.5 | 0.0834 | 0.0746 | 4.5116 | 0.5757 | 0.0868 | 0.0051 | 14.5142 | -0.0122 | 14.4254 | 162.68 | 75.879 | 14.3515 | -0.0009 | 189.1366 | 0.5811 | 88.9889 | 76.7195 | 1.5468 | UNDEF | UNDEF | 6 | 7 | 6 | 43.3936 | 25.7009 | 1.7857
8.69 | 14.41 | 0.0864 | 0.0746 | 4.516 | 0.6013 | 0.0869 | 0.0052 | 14.4242 | -0.0123 | 14.3354 | 162.88 | 75.979 | 14.2613 | -0.0009 | 187.7005 | 0.6057 | 88.7004 | 76.4532 | 1.5608 | UNDEF | UNDEF | 6 | 7 | 6 | 43.3571 | 25.6596 | 1.7857
8.7 | 14.233 | 0.0868 | 0.0752 | 4.4666 | 0.6095 | 0.087 | 0.0053 | 14.2473 | -0.0118 | 14.1578 | 163.08 | 76.079 | 14.0842 | -0.0008 | 185.1262 | 0.6162 | 88.1576 | 75.952 | 1.5702 | UNDEF | UNDEF | 6 | 7 | 6 | 43.2907 | 25.4229 | 1.8182
8.71 | 14.155 | 0.0874 | 0.0756 | 4.5579 | 0.6193 | 0.0871 | 0.0053 | 14.1694 | -0.0115 | 14.0794 | 163.28 | 76.179 | 14.0061 | -0.0008 | 183.8578 | 0.6237 | 87.8996 | 75.7138 | 1.5759 | UNDEF | UNDEF | 6 | 7 | 6 | 43.2577 | 25.3311 | 1.7857
8.72 | 14.053 | 0.0883 | 0.0752 | 4.5579 | 0.6328 | 0.0872 | 0.0054 | 14.0673 | -0.012 | 13.9778 | 163.48 | 76.279 | 13.9038 | -0.0009 | 182.2758 | 0.6349 | 87.5696 | 75.409 | 1.5838 | UNDEF | UNDEF | 6 | 7 | 6 | 43.2161 | 25.214 | 1.8182
8.73 | 13.795 | 0.0895 | 0.0739 | 4.5144 | 0.6499 | 0.0873 | 0.0054 | 13.809 | -0.0134 | 13.7211 | 163.68 | 76.379 | 13.6454 | -0.001 | 178.6535 | 0.6562 | 86.7708 | 74.6715 | 1.5997 | UNDEF | UNDEF | 6 | 7 | 6 | 43.1193 | 24.8824 | 1.7857
8.74 | 13.697 | 0.0913 | 0.0735 | 4.5609 | 0.6728 | 0.0874 | 0.0054 | 13.711 | -0.0139 | 13.6235 | 163.88 | 76.4789 | 13.5471 | -0.001 | 177.1348 | 0.6737 | 86.4451 | 74.3707 | 1.6099 | UNDEF | UNDEF | 6 | 7 | 6 | 43.0781 | 24.7902 | 1.8182
8.75 | 13.454 | 0.0918 | 0.0735 | 4.6043 | 0.6877 | 0.0875 | 0.0055 | 13.468 | -0.014 | 13.3805 | 164.08 | 76.5789 | 13.3039 | -0.0011 | 173.7277 | 0.6899 | 85.6726 | 73.6574 | 1.623 | UNDEF | UNDEF | 6 | 7 | 6 | 42.984 | 24.4578 | 1.7857
8.76 | 13.368 | 0.0917 | 0.0742 | 4.5818 | 0.6992 | 0.0876 | 0.0055 | 13.3821 | -0.0135 | 13.2938 | 164.28 | 76.6789 | 13.2178 | -0.001 | 172.3786 | 0.694 | 85.3767 | 73.3842 | 1.6273 | UNDEF | UNDEF | 6 | 7 | 6 | 42.9461 | 24.336 | 1.8182
8.77 | 13.266 | 0.0925 | 0.075 | 4.5768 | 0.7183 | 0.0877 | 0.0057 | 13.2803 | -0.0127 | 13.191 | 164.48 | 76.7789 | 13.1158 | -0.001 | 170.8251 | 0.7051 | 85.0291 | 73.0633 | 1.6347 | UNDEF | UNDEF | 6 | 7 | 6 | 42.9021 | 24.2112 | 1.7857
8.78 | 12.878 | 0.0925 | 0.0759 | 4.5983 | 0.7328 | 0.0878 | 0.0059 | 12.8924 | -0.0119 | 12.8021 | 164.68 | 76.8789 | 12.7277 | -0.0009 | 165.5555 | 0.7266 | 83.7677 | 71.8985 | 1.6536 | UNDEF | UNDEF | 6 | 6 | 6 | 42.7493 | 23.6533 | 1.7857
8.79 | 12.576 | 0.0925 | 0.0754 | 4.5983 | 0.7482 | 0.0879 | 0.006 | 12.5903 | -0.0125 | 12.5006 | 164.88 | 76.9789 | 12.4255 | -0.001 | 161.4137 | 0.7442 | 82.7534 | 70.9619 | 1.6687 | UNDEF | UNDEF | 6 | 6 | 6 | 42.6253 | 23.218 | 1.8182
8.8 | 11.954 | 0.0925 | 0.0754 | 4.5791 | 0.7648 | 0.088 | 0.0063 | 11.9683 | -0.0126 | 11.8786 | 165.08 | 77.0789 | 11.8033 | -0.0011 | 153.132 | 0.7835 | 80.619 | 68.9911 | 1.7006 | UNDEF | UNDEF | 6 | 6 | 6 | 42.366 | 22.3124 | 1.7857
8.81 | 11.675 | 0.0914 | 0.0742 | 4.5749 | 0.7737 | 0.0881 | 0.0064 | 11.6891 | -0.014 | 11.6008 | 165.28 | 77.1789 | 11.5238 | -0.0012 | 149.3129 | 0.7932 | 79.6095 | 68.0589 | 1.7124 | UNDEF | UNDEF | 6 | 6 | 6 | 42.2411 | 21.8808 | 1.8182
8.82 | 11.444 | 0.0903 | 0.0733 | 4.5791 | 0.7826 | 0.0882 | 0.0064 | 11.4579 | -0.0149 | 11.3707 | 165.48 | 77.2789 | 11.2924 | -0.0013 | 146.1258 | 0.8001 | 78.7508 | 67.266 | 1.722 | UNDEF | UNDEF | 6 | 6 | 6 | 42.134 | 21.5189 | 1.7857
8.83 | 11.037 | 0.0896 | 0.0729 | 4.6228 | 0.7958 | 0.0883 | 0.0066 | 11.0508 | -0.0154 | 10.9641 | 165.68 | 77.3789 | 10.8852 | -0.0014 | 140.6735 | 0.8231 | 77.2187 | 65.8513 | 1.7425 | UNDEF | UNDEF | 6 | 6 | 6 | 41.9444 | 20.903 | 1.8182
8.84 | 10.849 | 0.0855 | 0.0739 | 4.6015 | 0.7791 | 0.0884 | 0.0068 | 10.863 | -0.0145 | 10.7751 | 165.88 | 77.4789 | 10.6972 | -0.0014 | 138.0655 | 0.7995 | 76.4763 | 65.1658 | 1.7405 | UNDEF | UNDEF | 6 | 6 | 6 | 41.8505 | 20.5324 | 1.7857
8.85 | 10.68 | 0.0814 | 0.0744 | 4.6254 | 0.7602 | 0.0885 | 0.007 | 10.6941 | -0.0141 | 10.6056 | 166.08 | 77.5789 | 10.528 | -0.0013 | 135.7076 | 0.7736 | 75.7954 | 64.5371 | 1.7371 | UNDEF | UNDEF | 6 | 6 | 6 | 41.764 | 20.1882 | 1.8182
8.86 | 10.308 | 0.077 | 0.0748 | 4.6199 | 0.7354 | 0.0886 | 0.0073 | 10.3222 | -0.0138 | 10.2332 | 166.28 | 77.6789 | 10.1559 | -0.0014 | 130.7424 | 0.7583 | 74.295 | 63.1516 | 1.7441 | UNDEF | UNDEF | 6 | 6 | 6 | 41.5761 | 19.5331 | 1.7857
8.87 | 10.105 | 0.076 | 0.0744 | 4.6443 | 0.7398 | 0.0887 | 0.0074 | 10.1191 | -0.0143 | 10.0306 | 166.48 | 77.7789 | 9.9526 | -0.0014 | 127.9608 | 0.764 | 73.4403 | 62.3624 | 1.7534 | UNDEF | UNDEF | 6 | 6 | 6 | 41.4672 | 19.2109 | 1.7857
8.88 | 9.9321 | 0.0759 | 0.0739 | 4.6874 | 0.7506 | 0.0888 | 0.0074 | 9.9461 | -0.0149 | 9.8582 | 166.68 | 77.8789 | 9.7795 | -0.0015 | 125.5727 | 0.7758 | 72.6949 | 61.6741 | 1.7639 | UNDEF | UNDEF | 6 | 6 | 6 | 41.3716 | 18.9523 | 1.8182
8.89 | 9.6736 | 0.0753 | 0.0748 | 4.7108 | 0.7563 | 0.0889 | 0.0077 | 9.6878 | -0.0141 | 9.5988 | 166.88 | 77.9789 | 9.5209 | -0.0015 | 122.0962 | 0.7908 | 71.5713 | 60.6367 | 1.7787 | UNDEF | UNDEF | 6 | 6 | 6 | 41.2286 | 18.5554 | 1.7857
8.9 | 9.5874 | 0.0744 | 0.0714 | 4.6192 | 0.7564 | 0.089 | 0.0074 | 9.601 | -0.0176 | 9.516 | 167.08 | 78.0789 | 9.4339 | -0.0019 | 120.8249 | 0.789 | 71.1707 | 60.2667 | 1.7816 | UNDEF | UNDEF | 6 | 6 | 6 | 41.1755 | 18.409 | 1.8182
8.91 | 9.4522 | 0.0737 | 0.0819 | 4.6668 | 0.7564 | 0.0891 | 0.0087 | 9.4678 | -0.0072 | 9.3703 | 167.28 | 78.1789 | 9.3005 | -0.0008 | 118.964 | 0.7923 | 70.5522 | 59.6956 | 1.7879 | UNDEF | UNDEF | 6 | 6 | 6 | 41.095 | 18.1906 | 1.0989
8.92 | 9.4406 | 0.0691 | 0.0765 | 4.6893 | 0.7152 | 0.0892 | 0.0081 | 9.4551 | -0.0127 | 9.3641 | 167.48 | 78.2789 | 9.2877 | -0.0014 | 118.6483 | 0.7439 | 70.472 | 59.6216 | 1.7718 | UNDEF | UNDEF | 6 | 6 | 6 | 41.0819 | 18.0649 | 2
8.93 | 9.4446 | 0.0666 | 0.0772 | 4.6874 | 0.6933 | 0.0893 | 0.0082 | 9.4593 | -0.0122 | 9.3674 | 167.68 | 78.3789 | 9.2916 | -0.0013 | 118.5469 | 0.717 | 70.4605 | 59.611 | 1.7623 | UNDEF | UNDEF | 6 | 6 | 6 | 41.0775 | 18.0119 | 2.0833
8.94 | 9.4487 | 0.064 | 0.0793 | 4.7128 | 0.6681 | 0.0894 | 0.0084 | 9.4638 | -0.0101 | 9.3694 | 167.88 | 78.4789 | 9.2959 | -0.0011 | 118.4508 | 0.6882 | 70.4494 | 59.6007 | 1.7518 | UNDEF | UNDEF | 6 | 6 | 6 | 41.0731 | 17.9532 | 2
8.95 | 9.4581 | 0.0615 | 0.0735 | 4.7353 | 0.6435 | 0.0895 | 0.0078 | 9.4721 | -0.016 | 9.3846 | 168.08 | 78.5789 | 9.304 | -0.0017 | 118.4031 | 0.661 | 70.4616 | 59.612 | 1.7415 | UNDEF | UNDEF | 6 | 6 | 6 | 41.0716 | 17.9059 | 2.1277
8.96 | 9.5482 | 0.0578 | 0.0495 | 4.7118 | 0.6041 | 0.0896 | 0.0052 | 9.5576 | -0.0401 | 9.4987 | 168.28 | 78.6789 | 9.3893 | -0.0043 | 119.3373 | 0.6152 | 70.826 | 59.9485 | 1.7202 | UNDEF | UNDEF | 6 | 6 | 6 | 41.1144 | 17.9434 | 2.0833
8.97 | 9.5639 | 0.0573 | 0.0311 | 4.7092 | 0.5988 | 0.0897 | 0.0032 | 9.5698 | -0.0586 | 9.5328 | 168.49 | 78.7889 | 9.4013 | -0.0062 | 119.3228 | 0.6099 | 70.8623 | 59.982 | 1.7181 | UNDEF | UNDEF | 6 | 6 | 6 | 41.1156 | 17.9594 | 2.0833
8.98 | 9.6109 | 0.0572 | 0.0296 | 4.71 | 0.5955 | 0.0898 | 0.0031 | 9.6165 | -0.0602 | 9.5813 | 168.7 | 78.8989 | 9.4478 | -0.0064 | 119.7459 | 0.605 | 71.0338 | 60.1404 | 1.7148 | UNDEF | UNDEF | 6 | 6 | 6 | 41.1339 | 18.027 | 2
8.99 | 9.6462 | 0.0572 | 0.0332 | 4.7325 | 0.5943 | 0.0899 | 0.0034 | 9.6525 | -0.0567 | 9.613 | 168.91 | 79.0089 | 9.4836 | -0.006 | 120.0321 | 0.6031 | 71.1542 | 60.2515 | 1.7131 | UNDEF | UNDEF | 6 | 6 | 6 | 41.1457 | 18.0828 | 2
9 | 9.6736 | 0.0572 | 0.0347 | 4.7317 | 0.5928 | 0.09 | 0.0036 | 9.6802 | -0.0553 | 9.6389 | 169.12 | 79.1189 | 9.5111 | -0.0058 | 120.2125 | 0.6017 | 71.2401 | 60.3309 | 1.712 | UNDEF | UNDEF | 6 | 6 | 6 | 41.1532 | 18.1272 | 2
9.01 | 9.701 | 0.0573 | 0.036 | 4.7543 | 0.5917 | 0.0901 | 0.0037 | 9.7078 | -0.0541 | 9.665 | 169.33 | 79.2289 | 9.5385 | -0.0057 | 120.3918 | 0.6008 | 71.3258 | 60.4099 | 1.7111 | UNDEF | UNDEF | 6 | 6 | 6 | 41.1607 | 18.1729 | 2
9.02 | 9.7363 | 0.0574 | 0.0375 | 4.7108 | 0.5908 | 0.0902 | 0.0039 | 9.7434 | -0.0527 | 9.6988 | 169.54 | 79.3389 | 9.5739 | -0.0055 | 120.6708 | 0.5998 | 71.4448 | 60.5199 | 1.7099 | UNDEF | UNDEF | 6 | 6 | 6 | 41.1724 | 18.2312 | 2
9.03 | 9.7598 | 0.0592 | 0.042 | 4.7092 | 0.6074 | 0.0903 | 0.0043 | 9.7678 | -0.0483 | 9.7178 | 169.74 | 79.4389 | 9.598 | -0.005 | 120.8229 | 0.6168 | 71.5161 | 60.5857 | 1.7166 | UNDEF | UNDEF | 6 | 6 | 6 | 41.1783 | 18.3176 | 2
9.04 | 9.7558 | 0.0599 | 0.0431 | 4.7993 | 0.6126 | 0.0904 | 0.0044 | 9.764 | -0.0473 | 9.7127 | 169.94 | 79.5389 | 9.594 | -0.0049 | 120.6208 | 0.6243 | 71.4704 | 60.5435 | 1.7202 | UNDEF | UNDEF | 6 | 6 | 6 | 41.1697 | 18.3333 | 2
9.05 | 9.7676 | 0.0607 | 0.0444 | 4.8443 | 0.6194 | 0.0905 | 0.0045 | 9.776 | -0.0461 | 9.7232 | 170.14 | 79.6389 | 9.6059 | -0.0048 | 120.6181 | 0.6319 | 71.4919 | 60.5633 | 1.7233 | UNDEF | UNDEF | 6 | 6 | 6 | 41.1694 | 18.3754 | 2
9.06 | 9.8224 | 0.0627 | 0.045 | 4.7118 | 0.6384 | 0.0906 | 0.0046 | 9.831 | -0.0456 | 9.7774 | 170.34 | 79.7389 | 9.6606 | -0.0047 | 121.1531 | 0.6485 | 71.6954 | 60.7512 | 1.7285 | UNDEF | UNDEF | 6 | 6 | 6 | 41.192 | 18.5118 | 2
9.07 | 9.8577 | 0.0632 | 0.0465 | 4.7987 | 0.6445 | 0.0907 | 0.0047 | 9.8665 | -0.0442 | 9.8112 | 170.54 | 79.8389 | 9.696 | -0.0046 | 121.4445 | 0.6521 | 71.8156 | 60.8623 | 1.7291 | UNDEF | UNDEF | 6 | 6 | 6 | 41.2041 | 18.5821 | 1.9231
9.08 | 9.9008 | 0.0644 | 0.0478 | 4.8443 | 0.6571 | 0.0908 | 0.0048 | 9.9099 | -0.043 | 9.853 | 170.74 | 79.9389 | 9.7391 | -0.0044 | 121.8323 | 0.661 | 71.9681 | 61.003 | 1.7315 | UNDEF | UNDEF | 6 | 6 | 6 | 41.2202 | 18.6791 | 1.8868
9.09 | 9.9204 | 0.0655 | 0.048 | 4.8008 | 0.6708 | 0.0909 | 0.0048 | 9.9295 | -0.0429 | 9.8724 | 170.94 | 80.0389 | 9.7586 | -0.0044 | 121.923 | 0.6715 | 72.0216 | 61.0525 | 1.7354 | UNDEF | UNDEF | 6 | 6 | 6 | 41.224 | 18.7412 | 1.9231
9.1 | 9.94 | 0.0671 | 0.0499 | 4.8437 | 0.6906 | 0.091 | 0.005 | 9.9495 | -0.0411 | 9.8901 | 171.14 | 80.1389 | 9.7783 | -0.0042 | 122.0175 | 0.686 | 72.075 | 61.1018 | 1.7407 | UNDEF | UNDEF | 6 | 6 | 6 | 41.2278 | 18.8134 | 1.7857
9.11 | 9.9047 | 0.0687 | 0.0506 | 4.845 | 0.7121 | 0.0911 | 0.0051 | 9.9143 | -0.0405 | 9.8541 | 171.34 | 80.2389 | 9.743 | -0.0042 | 121.4246 | 0.705 | 71.8989 | 60.9392 | 1.7496 | UNDEF | UNDEF | 6 | 6 | 6 | 41.2028 | 18.8051 | 1.8868
9.12 | 9.8459 | 0.0694 | 0.0508 | 4.845 | 0.726 | 0.0912 | 0.0052 | 9.8556 | -0.0404 | 9.7951 | 171.54 | 80.3389 | 9.684 | -0.0042 | 120.5395 | 0.717 | 71.6234 | 60.6848 | 1.7566 | UNDEF | UNDEF | 6 | 6 | 6 | 41.1654 | 18.7395 | 1.9231
9.13 | 9.6227 | 0.0702 | 0.0523 | 4.8432 | 0.7423 | 0.0913 | 0.0054 | 9.6326 | -0.039 | 9.5704 | 171.74 | 80.4389 | 9.4609 | -0.0041 | 117.616 | 0.7418 | 70.6436 | 59.7801 | 1.7741 | UNDEF | UNDEF | 6 | 6 | 6 | 41.0396 | 18.428 | 1.8868
9.14 | 9.5208 | 0.0702 | 0.0521 | 4.8437 | 0.7527 | 0.0914 | 0.0055 | 9.5307 | -0.0393 | 9.4687 | 171.94 | 80.5389 | 9.3588 | -0.0042 | 116.2017 | 0.7505 | 70.1735 | 59.346 | 1.7813 | UNDEF | UNDEF | 6 | 6 | 6 | 40.9776 | 18.2798 | 1.8868
9.15 | 9.3719 | 0.0715 | 0.0534 | 4.8887 | 0.7781 | 0.0915 | 0.0057 | 9.382 | -0.0381 | 9.3185 | 172.14 | 80.6389 | 9.2099 | -0.0041 | 114.2117 | 0.7763 | 69.4911 | 58.7159 | 1.7963 | UNDEF | UNDEF | 6 | 6 | 6 | 40.8886 | 18.09 | 2
9.16 | 9.0429 | 0.0726 | 0.0534 | 4.9118 | 0.8049 | 0.0916 | 0.0059 | 9.053 | -0.0382 | 8.9895 | 172.34 | 80.7389 | 8.8807 | -0.0043 | 109.9929 | 0.8181 | 67.98 | 57.3206 | 1.8232 | UNDEF | UNDEF | 6 | 6 | 6 | 40.6943 | 17.6242 | 1.9231
9.17 | 8.8744 | 0.074 | 0.054 | 4.8883 | 0.8383 | 0.0917 | 0.0061 | 8.8847 | -0.0377 | 8.8204 | 172.54 | 80.8388 | 8.7121 | -0.0043 | 107.7715 | 0.8491 | 67.1713 | 56.5738 | 1.8402 | UNDEF | UNDEF | 6 | 6 | 6 | 40.5885 | 17.4022 | 1.8868
9.18 | 8.7021 | 0.0749 | 0.0546 | 4.8883 | 0.8701 | 0.0918 | 0.0063 | 8.7125 | -0.0372 | 8.6475 | 172.74 | 80.9388 | 8.5397 | -0.0044 | 105.5086 | 0.877 | 66.3296 | 55.7966 | 1.8562 | UNDEF | UNDEF | 6 | 6 | 6 | 40.4781 | 17.1637 | 2
9.19 | 8.3965 | 0.0766 | 0.0549 | 4.8887 | 0.9137 | 0.0919 | 0.0065 | 8.4069 | -0.037 | 8.3416 | 172.94 | 81.0388 | 8.234 | -0.0045 | 101.6054 | 0.9298 | 64.818 | 54.4009 | 1.8849 | UNDEF | UNDEF | 6 | 6 | 6 | 40.2814 | 16.736 | 1.9231
9.2 | 8.2594 | 0.0786 | 0.0544 | 4.9576 | 0.9656 | 0.092 | 0.0066 | 8.2697 | -0.0376 | 8.205 | 173.14 | 81.1388 | 8.0966 | -0.0046 | 99.787 | 0.9704 | 64.1067 | 53.7441 | 1.9027 | UNDEF | UNDEF | 6 | 6 | 6 | 40.1868 | 16.5715 | 1.8868
9.21 | 8.0596 | 0.0794 | 0.0546 | 4.8874 | 1.0052 | 0.0921 | 0.0068 | 8.07 | -0.0375 | 8.005 | 173.34 | 81.2388 | 7.8966 | -0.0047 | 97.2028 | 1.0059 | 63.0625 | 52.7799 | 1.9214 | UNDEF | UNDEF | 6 | 6 | 6 | 40.0489 | 16.2835 | 2
9.22 | 7.7932 | 0.0812 | 0.0546 | 4.9108 | 1.0568 | 0.0922 | 0.007 | 7.8036 | -0.0376 | 7.7386 | 173.54 | 81.3388 | 7.63 | -0.0049 | 93.8057 | 1.0636 | 61.6398 | 51.4662 | 1.9488 | UNDEF | UNDEF | 6 | 6 | 6 | 39.8613 | 15.9078 | 1.8868
9.23 | 7.3192 | 0.0845 | 0.0555 | 4.8874 | 1.1299 | 0.0923 | 0.0076 | 7.3297 | -0.0368 | 7.2637 | 173.74 | 81.4388 | 7.156 | -0.0051 | 87.8697 | 1.1814 | 59.008 | 49.036 | 1.9999 | UNDEF | UNDEF | 6 | 6 | 6 | 39.5139 | 15.2338 | 1.9231
9.24 | 7.0842 | 0.0962 | 0.0551 | 4.9329 | 1.316 | 0.0924 | 0.0078 | 7.0947 | -0.0373 | 7.0291 | 173.94 | 81.5388 | 6.9207 | -0.0054 | 84.8764 | 1.3893 | 57.6258 | 47.7598 | 2.0573 | UNDEF | UNDEF | 5 | 6 | 6 | 39.3287 | 15.0778 | 1.8868
9.25 | 6.8726 | 0.1018 | 0.0551 | 4.9333 | 1.4225 | 0.0925 | 0.008 | 6.8831 | -0.0374 | 6.8175 | 174.14 | 81.6388 | 6.7089 | -0.0056 | 82.1781 | 1.518 | 56.3396 | 46.5721 | 2.0934 | UNDEF | UNDEF | 5 | 6 | 6 | 39.1552 | 14.838 | 1.8868
9.26 | 6.4809 | 0.1027 | 0.0549 | 4.9563 | 1.4547 | 0.0926 | 0.0085 | 6.4913 | -0.0377 | 6.426 | 174.34 | 81.7388 | 6.317 | -0.006 | 77.2825 | 1.6263 | 53.8767 | 44.298 | 2.1333 | UNDEF | UNDEF | 5 | 6 | 6 | 38.8234 | 14.2184 | 2
9.27 | 6.4661 | 0.1032 | 0.0557 | 4.9775 | 1.4614 | 0.0927 | 0.0086 | 6.4767 | -0.037 | 6.4104 | 174.54 | 81.8388 | 6.3021 | -0.0059 | 77.0068 | 1.6371 | 53.7539 | 44.1846 | 2.1363 | UNDEF | UNDEF | 5 | 6 | 6 | 38.8039 | 14.2036 | 1.9231
9.28 | 6.4762 | 0.1015 | 0.0568 | 5.0244 | 1.4232 | 0.0928 | 0.0088 | 6.487 | -0.036 | 6.4194 | 174.74 | 81.9388 | 6.3123 | -0.0057 | 77.0361 | 1.608 | 53.7908 | 44.2187 | 2.131 | UNDEF | UNDEF | 5 | 6 | 6 | 38.8058 | 14.1951 | 1.8868
9.29 | 6.4863 | 0.0998 | 0.0576 | 5.0026 | 1.3704 | 0.0929 | 0.0089 | 6.4973 | -0.0353 | 6.4287 | 174.94 | 82.0388 | 6.3223 | -0.0056 | 77.0649 | 1.579 | 53.8276 | 44.2527 | 2.1256 | UNDEF | UNDEF | 5 | 6 | 6 | 38.8077 | 14.1862 | 2
9.3 | 6.5867 | 0.0928 | 0.0587 | 5.0464 | 1.2243 | 0.093 | 0.0089 | 6.5979 | -0.0343 | 6.528 | 175.14 | 82.1388 | 6.4227 | -0.0053 | 78.1934 | 1.4452 | 54.4372 | 44.8155 | 2.0954 | UNDEF | UNDEF | 5 | 6 | 6 | 38.8863 | 14.2319 | 2
9.31 | 6.7904 | 0.0832 | 0.0555 | 5.0953 | 1.0497 | 0.0931 | 0.0082 | 6.8009 | -0.0376 | 6.7349 | 175.34 | 82.2388 | 6.6256 | -0.0057 | 80.5654 | 1.2561 | 55.6732 | 45.9568 | 2.0458 | UNDEF | UNDEF | 5 | 6 | 6 | 39.0483 | 14.3875 | 1.8868
9.32 | 7.1312 | 0.0613 | 0.0456 | 5.0739 | 0.7376 | 0.0932 | 0.0064 | 7.1399 | -0.0476 | 7.0856 | 175.54 | 82.3388 | 6.9643 | -0.0068 | 84.5814 | 0.8798 | 57.6774 | 47.8074 | 1.9328 | UNDEF | UNDEF | 6 | 6 | 6 | 39.3114 | 14.4693 | 1.9231
9.33 | 8.2281 | 0.0567 | 0.0341 | 5.1467 | 0.6503 | 0.0933 | 0.0041 | 8.2346 | -0.0592 | 8.194 | 175.74 | 82.4388 | 8.0588 | -0.0073 | 97.7553 | 0.7033 | 63.5865 | 53.2637 | 1.8245 | UNDEF | UNDEF | 6 | 6 | 6 | 40.0813 | 16.0433 | 1.8868
9.34 | 8.9959 | 0.0543 | -0.0011 | 5.1467 | 0.595 | 0.0934 | -0.0001 | 8.9957 | -0.0945 | 8.997 | 175.95 | 82.5488 | 8.8197 | -0.0107 | 106.8428 | 0.6152 | 67.2578 | 56.6537 | 1.7594 | UNDEF | UNDEF | 6 | 6 | 6 | 40.5497 | 17.1383 | 1.8182
9.35 | 9.7833 | 0.0512 | -0.0111 | 5.2174 | 0.5384 | 0.0935 | -0.0011 | 9.7812 | -0.1046 | 9.7944 | 176.16 | 82.6588 | 9.605 | -0.0109 | 116.2008 | 0.5332 | 70.7091 | 59.8405 | 1.6941 | UNDEF | UNDEF | 6 | 6 | 6 | 40.9839 | 18.22 | 1.7857
9.36 | 11.174 | 0.0488 | -0.0169 | 5.1949 | 0.4949 | 0.0936 | -0.0015 | 11.1708 | -0.1105 | 11.1909 | 176.37 | 82.7688 | 10.9944 | -0.0101 | 132.8328 | 0.4439 | 76.1938 | 64.905 | 1.6018 | UNDEF | UNDEF | 6 | 6 | 6 | 41.6642 | 20.1691 | 1.8182
9.37 | 11.597 | 0.0486 | -0.0189 | 5.1034 | 0.4791 | 0.0937 | -0.0016 | 11.5934 | -0.1126 | 11.6159 | 176.58 | 82.8788 | 11.4168 | -0.0099 | 137.7534 | 0.4258 | 77.7053 | 66.3006 | 1.5787 | UNDEF | UNDEF | 6 | 6 | 6 | 41.847 | 20.7728 | 1.7857
9.38 | 11.789 | 0.0486 | -0.0169 | 5.1467 | 0.4693 | 0.0938 | -0.0014 | 11.7858 | -0.1107 | 11.8059 | 176.79 | 82.9888 | 11.609 | -0.0095 | 139.8862 | 0.4187 | 78.3564 | 66.9018 | 1.5692 | UNDEF | UNDEF | 6 | 6 | 6 | 41.9237 | 21.0503 | 1.7857
9.39 | 11.801 | 0.0489 | -0.0161 | 5.1452 | 0.4682 | 0.0939 | -0.0014 | 11.7979 | -0.11 | 11.8171 | 177 | 83.0988 | 11.6209 | -0.0095 | 139.8449 | 0.4208 | 78.3683 | 66.9129 | 1.5705 | UNDEF | UNDEF | 6 | 6 | 6 | 41.9221 | 21.0807 | 1.8182
9.4 | 11.711 | 0.0492 | -0.0144 | 5.1875 | 0.4727 | 0.094 | -0.0012 | 11.7083 | -0.1084 | 11.7254 | 177.21 | 83.2088 | 11.5311 | -0.0094 | 138.5798 | 0.4267 | 78.0205 | 66.5917 | 1.5771 | UNDEF | UNDEF | 6 | 6 | 6 | 41.8765 | 20.9654 | 1.7857
9.41 | 11.589 | 0.0497 | -0.0139 | 5.1916 | 0.4845 | 0.0941 | -0.0012 | 11.5864 | -0.108 | 11.6029 | 177.42 | 83.3188 | 11.4089 | -0.0095 | 136.9311 | 0.4358 | 77.5558 | 66.1626 | 1.5864 | UNDEF | UNDEF | 6 | 6 | 6 | 41.8165 | 20.8112 | 1.8182
9.42 | 11.017 | 0.0575 | -0.0135 | 5.1932 | 0.5773 | 0.0942 | -0.0012 | 11.0144 | -0.1077 | 11.0305 | 177.63 | 83.4288 | 10.8368 | -0.0099 | 129.8929 | 0.5304 | 75.4254 | 64.1955 | 1.6529 | UNDEF | UNDEF | 6 | 6 | 6 | 41.551 | 20.2307 | 1.8868
9.43 | 10.3 | 0.059 | -0.0144 | 5.2126 | 0.6213 | 0.0943 | -0.0014 | 10.2973 | -0.1087 | 10.3144 | 177.83 | 83.5288 | 10.1194 | -0.0107 | 121.1491 | 0.5833 | 72.6057 | 61.5918 | 1.7014 | UNDEF | UNDEF | 6 | 6 | 6 | 41.1974 | 19.2307 | 1.9231
9.44 | 9.5326 | 0.06 | -0.0135 | 5.2398 | 0.6689 | 0.0944 | -0.0014 | 9.53 | -0.1079 | 9.5461 | 178.03 | 83.6288 | 9.352 | -0.0115 | 111.8276 | 0.6417 | 69.3657 | 58.6001 | 1.7538 | UNDEF | UNDEF | 6 | 6 | 6 | 40.7868 | 18.1254 | 1.8868
9.45 | 8.279 | 0.0616 | -0.012 | 5.2338 | 0.7344 | 0.0945 | -0.0014 | 8.2767 | -0.1065 | 8.291 | 178.23 | 83.7288 | 8.0985 | -0.0132 | 96.7229 | 0.7608 | 63.488 | 53.1728 | 1.8484 | UNDEF | UNDEF | 6 | 6 | 6 | 40.031 | 16.2828 | 1.8868
9.46 | 7.754 | 0.0656 | -0.0116 | 5.2113 | 0.8478 | 0.0946 | -0.0015 | 7.7518 | -0.1062 | 7.7656 | 178.43 | 83.8288 | 7.5734 | -0.014 | 90.3433 | 0.8667 | 60.7424 | 50.6375 | 1.9061 | UNDEF | UNDEF | 6 | 6 | 6 | 39.6706 | 15.5769 | 1.9231
9.47 | 7.0802 | 0.0676 | -0.0111 | 5.2126 | 0.9544 | 0.0947 | -0.0016 | 7.0781 | -0.1058 | 7.0913 | 178.63 | 83.9288 | 6.8995 | -0.0153 | 82.206 | 0.9797 | 56.9431 | 47.1294 | 1.9711 | UNDEF | UNDEF | 6 | 6 | 6 | 39.1667 | 14.5748 | 1.8868
9.48 | 5.811 | 0.0697 | -0.0105 | 5.2113 | 1.0849 | 0.0948 | -0.0018 | 5.809 | -0.1053 | 5.8215 | 178.83 | 84.0288 | 5.6302 | -0.0187 | 67.0029 | 1.2373 | 48.7189 | 39.5354 | 2.1036 | UNDEF | UNDEF | 5 | 6 | 6 | 38.0544 | 12.5971 | 1.8868
9.49 | 5.2547 | 0.0797 | -0.0092 | 5.2576 | 1.375 | 0.0949 | -0.0018 | 5.2529 | -0.1041 | 5.2639 | 179.03 | 84.1288 | 5.0739 | -0.0205 | 60.3113 | 1.5711 | 44.5162 | 35.6548 | 2.2046 | UNDEF | UNDEF | 5 | 6 | 6 | 37.4711 | 11.8717 | 2
9.5 | 4.7102 | 0.0791 | -0.0086 | 5.3056 | 1.5144 | 0.095 | -0.0018 | 4.7086 | -0.1036 | 4.7188 | 179.23 | 84.2288 | 4.5293 | -0.0229 | 53.7743 | 1.7461 | 39.95 | 31.4384 | 2.2723 | UNDEF | UNDEF | 5 | 6 | 6 | 36.827 | 10.9508 | 2
9.51 | 4.2323 | 0.0803 | -0.0079 | 5.3505 | 1.7062 | 0.0951 | -0.0019 | 4.2308 | -0.103 | 4.2402 | 179.43 | 84.3288 | 4.0514 | -0.0254 | 48.0425 | 1.9819 | 35.4837 | 27.3144 | 2.3452 | UNDEF | UNDEF | 5 | 6 | 6 | 36.1864 | 10.1578 | 2
9.52 | 3.3783 | 0.0805 | -0.0071 | 5.2815 | 1.8803 | 0.0952 | -0.0021 | 3.377 | -0.1023 | 3.3854 | 179.63 | 84.4288 | 3.1973 | -0.032 | 37.8701 | 2.5165 | UNDEF | UNDEF | 2.4911 | 266.5558 | 159.9335 | 4 | 6 | 0 | UNDEF | 8.6692 | 2
9.53 | 3.1354 | 0.0804 | -0.0045 | 5.349 | 2.0836 | 0.0953 | -0.0014 | 3.1345 | -0.0998 | 3.1399 | 179.82 | 84.5188 | 2.9547 | -0.0338 | 34.9594 | 2.7218 | UNDEF | UNDEF | 2.5396 | 246.2983 | 147.779 | 4 | 6 | 0 | UNDEF | 8.2354 | 2
9.54 | 2.9865 | 0.0804 | -0.0028 | 5.304 | 2.3133 | 0.0954 | -0.0009 | 2.986 | -0.0982 | 2.9893 | 180.01 | 84.6088 | 2.806 | -0.035 | 33.1639 | 2.8647 | UNDEF | UNDEF | 2.5715 | 233.8742 | 140.3245 | 4 | 6 | 0 | UNDEF | 7.9675 | 1.9231
9.55 | 2.9121 | 0.0797 | -0.0009 | 5.3505 | 2.5117 | 0.0955 | -0.0003 | 2.9119 | -0.0964 | 2.913 | 180.2 | 84.6988 | 2.7317 | -0.0353 | 32.2524 | 2.9161 | UNDEF | UNDEF | 2.5857 | 227.6583 | 136.595 | 4 | 6 | 0 | UNDEF | 7.8238 | 2
9.56 | 2.822 | 0.0793 | 0.0313 | 5.3332 | 2.7321 | 0.0956 | 0.0111 | 2.8279 | -0.0643 | 2.7907 | 180.39 | 84.7888 | 2.6476 | -0.0243 | 31.2253 | 2.9936 | UNDEF | UNDEF | 2.6038 | 220.1342 | 132.0805 | 4 | 6 | 0 | UNDEF | 7.6505 | 0.5
9.57 | 2.822 | 0.077 | 0.0375 | 5.3539 | 2.9064 | 0.0957 | 0.0133 | 2.8291 | -0.0582 | 2.7845 | 180.58 | 84.8788 | 2.6485 | -0.022 | 31.2039 | 2.9079 | UNDEF | UNDEF | 2.5958 | 220.1183 | 132.071 | 4 | 6 | 0 | UNDEF | 7.62 | 1.4925
9.58 | 2.7319 | 0.0774 | 0.0401 | 5.4195 | 3.1983 | 0.0958 | 0.0147 | 2.7395 | -0.0557 | 2.6918 | 180.78 | 84.9788 | 2.5587 | -0.0218 | 30.1103 | 3.0257 | UNDEF | UNDEF | 2.6188 | 212.5933 | 127.556 | 4 | 6 | 0 | UNDEF | 7.4623 | 2
9.59 | 2.301 | 0.0764 | 0.0422 | 5.3265 | 3.3984 | 0.0959 | 0.0183 | 2.309 | -0.0537 | 2.2588 | 180.98 | 85.0788 | 2.128 | -0.0252 | 25.0126 | 3.5895 | UNDEF | UNDEF | 2.7282 | 176.6683 | 106.001 | 4 | 5 | 4 | UNDEF | 6.6528 | 1.8868
9.6 | 2.0738 | 0.076 | 0.0471 | 5.4404 | 3.6403 | 0.096 | 0.0227 | 2.0828 | -0.0489 | 2.0267 | 181.18 | 85.1788 | 1.9016 | -0.0257 | 22.3246 | 3.9988 | UNDEF | UNDEF | 2.7962 | 157.7183 | 94.631 | 3 | 5 | 0 | UNDEF | 6.222 | 1.9231
9.61 | 1.8701 | 0.0744 | 0.0519 | 5.3505 | 3.8391 | 0.0961 | 0.0277 | 1.88 | -0.0442 | 1.8182 | 181.38 | 85.2787 | 1.6986 | -0.026 | 19.9179 | 4.382 | UNDEF | UNDEF | 2.8597 | 140.7267 | 84.436 | 3 | 5 | 0 | UNDEF | 5.8155 | 2
9.62 | 1.7369 | 0.0658 | 0.0581 | 5.3954 | 3.6733 | 0.0962 | 0.0334 | 1.7479 | -0.0381 | 1.6788 | 181.58 | 85.3787 | 1.5664 | -0.0243 | 18.346 | 4.2016 | UNDEF | UNDEF | 2.8752 | 129.61 | 77.766 | 3 | 5 | 0 | UNDEF | 5.4497 | 2
9.63 | 1.447 | 0.0633 | 0.0701 | 5.4212 | 3.8324 | 0.0963 | 0.0484 | 1.4603 | -0.0262 | 1.3769 | 181.78 | 85.4787 | 1.2785 | -0.0205 | 14.9573 | 4.9497 | UNDEF | UNDEF | 2.9889 | 105.435 | 63.261 | 3 | 5 | 0 | UNDEF | 4.8604 | 2
9.64 | 1.2511 | 0.059 | 0.0892 | 5.4679 | 3.9026 | 0.0964 | 0.0713 | 1.268 | -0.0072 | 1.1619 | 181.98 | 85.5787 | 1.0861 | -0.0067 | 12.6908 | 5.4301 | UNDEF | UNDEF | 3.0695 | 89.0933 | 53.456 | 3 | 5 | 0 | UNDEF | 4.4237 | 2
9.65 | 1.1297 | 0.0528 | 0.1012 | 5.3714 | 3.8286 | 0.0965 | 0.0895 | 1.1489 | 0.0046 | 1.0285 | 182.18 | 85.6787 | 0.9667 | 0.0048 | 11.2833 | 5.4584 | UNDEF | UNDEF | 3.1104 | 78.96 | 47.376 | 3 | 5 | 0 | UNDEF | 4.1043 | 2.0833
9.66 | 1.0709 | 0.0429 | 0.1112 | 5.3988 | 3.315 | 0.0966 | 0.1039 | 1.092 | 0.0146 | 0.9597 | 182.38 | 85.7787 | 0.9097 | 0.0161 | 10.6047 | 4.7207 | UNDEF | UNDEF | 3.0924 | 74.0433 | 44.426 | 3 | 4 | 4 | UNDEF | 3.8441 | 2.1277
9.67 | 1.0357 | 0.0379 | 0.1162 | 5.4164 | 2.7933 | 0.0967 | 0.1121 | 1.0578 | 0.0194 | 0.9196 | 182.57 | 85.8687 | 0.8752 | 0.0222 | 10.1923 | 4.3287 | UNDEF | UNDEF | 3.0832 | 71.0942 | 42.6565 | 3 | 4 | 4 | UNDEF | 3.6953 | 2
9.68 | 0.9992 | 0.0343 | 0.1277 | 5.4006 | 2.2085 | 0.0968 | 0.1278 | 1.0235 | 0.0309 | 0.8715 | 182.76 | 85.9587 | 0.8407 | 0.0368 | 9.7803 | 4.0758 | UNDEF | UNDEF | 3.0819 | 68.0358 | 40.8215 | 3 | 4 | 4 | UNDEF | 3.562 | 2
9.69 | 0.9971 | 0.0318 | 0.1432 | 5.4679 | 1.6782 | 0.0969 | 0.1436 | 1.0243 | 0.0463 | 0.8539 | 182.96 | 86.0587 | 0.8413 | 0.055 | 9.7761 | 3.7778 | UNDEF | UNDEF | 3.0626 | 67.8433 | 40.706 | 3 | 4 | 4 | UNDEF | 3.5098 | 2.0833
9.7 | 1.0007 | 0.0316 | 0.1811 | 5.4164 | 1.2416 | 0.097 | 0.181 | 1.0351 | 0.0841 | 0.8196 | 183.16 | 86.1587 | 0.8519 | 0.0987 | 9.8881 | 3.709 | UNDEF | UNDEF | 3.0539 | 68.1283 | 40.877 | 3 | 4 | 4 | UNDEF | 3.5028 | 2
9.71 | 1.0043 | 0.0319 | 0.2029 | 5.4389 | 0.9596 | 0.0971 | 0.2021 | 1.0429 | 0.1058 | 0.8014 | 183.36 | 86.2587 | 0.8595 | 0.1232 | 9.9642 | 3.7112 | UNDEF | UNDEF | 3.0514 | 68.4117 | 41.047 | 3 | 4 | 4 | UNDEF | 3.5096 | 2
9.72 | 1.2237 | 0.0319 | 0.2317 | 5.4404 | 0.747 | 0.0972 | 0.1893 | 1.2677 | 0.1345 | 0.992 | 183.56 | 86.3587 | 1.0842 | 0.124 | 12.5541 | 2.9434 | UNDEF | UNDEF | 2.9112 | 86.6783 | 52.007 | 3 | 4 | 4 | UNDEF | 3.9213 | 2
9.73 | 2.8651 | 0.0315 | 0.2621 | 5.3842 | 0.5952 | 0.0973 | 0.0915 | 2.9149 | 0.1648 | 2.603 | 183.77 | 86.4687 | 2.7311 | 0.0603 | 31.5852 | 1.1521 | 18.7233 | 11.8384 | 2.3506 | UNDEF | UNDEF | 5 | 5 | 5 | 33.6276 | 6.8929 | 2
9.74 | 4.4086 | 0.0317 | 0.2417 | 5.4212 | 0.4996 | 0.0974 | 0.0548 | 4.4545 | 0.1443 | 4.1669 | 183.98 | 86.5787 | 4.2706 | 0.0338 | 49.3256 | 0.7431 | 36.5762 | 28.3232 | 2.0852 | UNDEF | UNDEF | 5 | 6 | 6 | 36.2728 | 9.487 | 1.8868
9.75 | 6.1871 | 0.031 | 0.1567 | 5.4249 | 0.4148 | 0.0975 | 0.0253 | 6.2169 | 0.0592 | 6.0304 | 184.19 | 86.6887 | 6.0327 | 0.0098 | 69.5901 | 0.514 | 50.6099 | 41.2815 | 1.8749 | UNDEF | UNDEF | 6 | 6 | 6 | 38.2333 | 12.287 | 1.9231
9.76 | 9.9125 | 0.0317 | 0.0538 | 5.4179 | 0.3676 | 0.0976 | 0.0054 | 9.9227 | -0.0438 | 9.8587 | 184.4 | 86.7987 | 9.7383 | -0.0045 | 112.1943 | 0.3252 | 70.1382 | 59.3134 | 1.5977 | UNDEF | UNDEF | 6 | 6 | 6 | 40.7966 | 17.8675 | 1.8868
9.77 | 11.378 | 0.0315 | -0.0165 | 5.3462 | 0.3229 | 0.0977 | -0.0015 | 11.3749 | -0.1142 | 11.3945 | 184.61 | 86.9087 | 11.1903 | -0.0102 | 128.7587 | 0.2814 | 75.8307 | 64.5696 | 1.5159 | UNDEF | UNDEF | 6 | 6 | 6 | 41.5067 | 19.9656 | 1.8182
9.78 | 13.454 | 0.0326 | -0.0289 | 5.3912 | 0.2993 | 0.0978 | -0.0022 | 13.4485 | -0.1267 | 13.4829 | 184.82 | 87.0187 | 13.2637 | -0.0096 | 152.4233 | 0.2458 | 82.7559 | 70.9642 | 1.4244 | UNDEF | UNDEF | 6 | 6 | 6 | 42.3506 | 22.9281 | 1.7857
9.79 | 14.253 | 0.0363 | -0.0343 | 5.3899 | 0.3022 | 0.0979 | -0.0024 | 14.2465 | -0.1322 | 14.2873 | 185.03 | 87.1287 | 14.0615 | -0.0094 | 161.3872 | 0.2584 | 85.1209 | 73.148 | 1.4116 | UNDEF | UNDEF | 6 | 6 | 6 | 42.6319 | 24.1924 | 1.6949
9.8 | 14.896 | 0.0401 | -0.0328 | 5.37 | 0.3074 | 0.098 | -0.0022 | 14.8898 | -0.1308 | 14.9288 | 185.24 | 87.2387 | 14.7045 | -0.0089 | 168.5551 | 0.2725 | 86.9231 | 74.812 | 1.4054 | UNDEF | UNDEF | 6 | 7 | 6 | 42.8438 | 25.2344 | 1.8182
9.81 | 15.605 | 0.0482 | -0.0302 | 5.3925 | 0.3458 | 0.0981 | -0.0019 | 15.5993 | -0.1283 | 15.6352 | 185.45 | 87.3487 | 15.4138 | -0.0083 | 176.4629 | 0.3129 | 88.8237 | 76.5671 | 1.4172 | UNDEF | UNDEF | 6 | 7 | 6 | 43.066 | 26.5331 | 1.6949
9.82 | 15.793 | 0.0518 | -0.0289 | 5.4389 | 0.3514 | 0.0982 | -0.0018 | 15.7875 | -0.1271 | 15.8219 | 185.66 | 87.4587 | 15.6018 | -0.0081 | 178.391 | 0.332 | 89.2919 | 76.9994 | 1.4263 | UNDEF | UNDEF | 6 | 7 | 6 | 43.1184 | 26.9298 | 1.4925
9.83 | 15.789 | 0.057 | -0.0268 | 5.4404 | 0.3736 | 0.0983 | -0.0017 | 15.7839 | -0.1251 | 15.8158 | 185.87 | 87.5687 | 15.598 | -0.008 | 178.1235 | 0.3656 | 89.2527 | 76.9632 | 1.449 | UNDEF | UNDEF | 6 | 7 | 6 | 43.111 | 27.1174 | 1.2987
9.84 | 15.844 | 0.06 | -0.0249 | 5.4853 | 0.3819 | 0.0984 | -0.0016 | 15.8393 | -0.1233 | 15.8689 | 186.08 | 87.6787 | 15.6532 | -0.0079 | 178.5291 | 0.3834 | 89.3683 | 77.0699 | 1.4595 | UNDEF | UNDEF | 6 | 7 | 6 | 43.1218 | 27.3023 | 1.2987
9.85 | 15.906 | 0.0681 | -0.0231 | 5.3954 | 0.4253 | 0.0985 | -0.0015 | 15.9016 | -0.1216 | 15.9291 | 186.29 | 87.7887 | 15.7153 | -0.0077 | 179.0129 | 0.4334 | 89.5018 | 77.1932 | 1.4885 | UNDEF | UNDEF | 6 | 7 | 6 | 43.1348 | 27.6649 | 1.6949
9.86 | 16 | 0.0705 | -0.0223 | 5.5078 | 0.4329 | 0.0986 | -0.0014 | 15.9958 | -0.1209 | 16.0223 | 186.5 | 87.8987 | 15.8093 | -0.0076 | 179.8578 | 0.4457 | 89.7177 | 77.3925 | 1.4939 | UNDEF | UNDEF | 6 | 7 | 6 | 43.1574 | 27.8767 | 1.7241
9.87 | 16.282 | 0.0728 | -0.0212 | 5.4212 | 0.4422 | 0.0987 | -0.0013 | 16.278 | -0.1199 | 16.3032 | 186.71 | 88.0087 | 16.0913 | -0.0075 | 182.8372 | 0.4526 | 90.4141 | 78.0356 | 1.4919 | UNDEF | UNDEF | 6 | 7 | 6 | 43.2365 | 28.3504 | 1.7857
9.88 | 16.506 | 0.0725 | -0.0191 | 5.415 | 0.4371 | 0.0988 | -0.0012 | 16.5024 | -0.1179 | 16.5251 | 186.92 | 88.1187 | 16.3155 | -0.0072 | 185.1532 | 0.4446 | 90.9526 | 78.5328 | 1.483 | UNDEF | UNDEF | 6 | 7 | 6 | 43.2968 | 28.6578 | 1.6949
9.89 | 16.721 | 0.0729 | -0.0182 | 5.4644 | 0.4362 | 0.0989 | -0.0011 | 16.7175 | -0.1171 | 16.7392 | 187.13 | 88.2287 | 16.5304 | -0.0071 | 187.3587 | 0.4409 | 91.4611 | 79.0023 | 1.4767 | UNDEF | UNDEF | 6 | 7 | 6 | 43.3535 | 28.9726 | 1.6949
9.9 | 17.211 | 0.0731 | -0.0159 | 5.4586 | 0.4348 | 0.099 | -0.0009 | 17.208 | -0.1149 | 17.2269 | 187.34 | 88.3387 | 17.0206 | -0.0067 | 192.6749 | 0.4295 | 92.6311 | 80.0827 | 1.4602 | UNDEF | UNDEF | 6 | 7 | 6 | 43.4872 | 29.6651 | 1.7241
9.91 | 17.399 | 0.0749 | -0.0148 | 5.4137 | 0.4427 | 0.0991 | -0.0008 | 17.3962 | -0.1139 | 17.4138 | 187.55 | 88.4487 | 17.2086 | -0.0066 | 194.5607 | 0.4352 | 93.0535 | 80.4727 | 1.4601 | UNDEF | UNDEF | 6 | 7 | 6 | 43.5336 | 29.9882 | 1.7857
9.92 | 17.673 | 0.0782 | -0.0126 | 5.5303 | 0.4596 | 0.0992 | -0.0007 | 17.6706 | -0.1118 | 17.6856 | 187.76 | 88.5587 | 17.4828 | -0.0064 | 197.4153 | 0.4471 | 93.6735 | 81.0452 | 1.462 | UNDEF | UNDEF | 6 | 7 | 6 | 43.6028 | 30.4783 | 1.6949
9.93 | 17.371 | 0.0797 | 0.0422 | 5.4718 | 0.4666 | 0.0993 | 0.0024 | 17.379 | -0.0571 | 17.3288 | 187.97 | 88.6687 | 17.1911 | -0.0033 | 193.8796 | 0.4637 | 92.93 | 80.3587 | 1.4777 | UNDEF | UNDEF | 6 | 7 | 6 | 43.5139 | 30.1087 | 0.9009
9.94 | 17.256 | 0.0829 | 0.0424 | 5.4923 | 0.4845 | 0.0994 | 0.0025 | 17.2641 | -0.057 | 17.2136 | 188.18 | 88.7787 | 17.0759 | -0.0033 | 192.3422 | 0.4857 | 92.6261 | 80.0781 | 1.4926 | UNDEF | UNDEF | 6 | 7 | 6 | 43.4758 | 30.0527 | 1.6129
9.95 | 17.22 | 0.0835 | 0.0431 | 5.4474 | 0.4876 | 0.0995 | 0.0025 | 17.2282 | -0.0564 | 17.1769 | 188.39 | 88.8887 | 17.0398 | -0.0033 | 191.6981 | 0.4901 | 92.5112 | 79.972 | 1.4962 | UNDEF | UNDEF | 6 | 7 | 6 | 43.4598 | 30.0242 | 1.6949
9.96 | 17.183 | 0.0837 | 0.0448 | 5.5147 | 0.4895 | 0.0996 | 0.0026 | 17.1915 | -0.0548 | 17.1382 | 188.6 | 88.9987 | 17.0029 | -0.0032 | 191.0468 | 0.4925 | 92.3937 | 79.8635 | 1.4986 | UNDEF | UNDEF | 6 | 7 | 6 | 43.4434 | 29.9836 | 1.7857
9.97 | 17.179 | 0.0839 | 0.0409 | 5.5391 | 0.4924 | 0.0997 | 0.0024 | 17.1868 | -0.0588 | 17.1381 | 188.81 | 89.1087 | 16.998 | -0.0035 | 190.7555 | 0.4938 | 92.3559 | 79.8285 | 1.4999 | UNDEF | UNDEF | 6 | 7 | 6 | 43.4363 | 29.9886 | 2
9.98 | 17.117 | 0.0841 | 0.0396 | 5.5335 | 0.4958 | 0.0998 | 0.0023 | 17.1245 | -0.0602 | 17.0774 | 189.02 | 89.2187 | 16.9355 | -0.0036 | 189.8203 | 0.4968 | 92.1777 | 79.664 | 1.5032 | UNDEF | UNDEF | 6 | 7 | 6 | 43.4129 | 29.9122 | 2.1277
9.99 | 16.991 | 0.0847 | 0.0414 | 5.4942 | 0.502 | 0.0999 | 0.0024 | 16.9989 | -0.0585 | 16.9496 | 189.23 | 89.3287 | 16.8096 | -0.0035 | 188.1773 | 0.504 | 91.843 | 79.355 | 1.5099 | UNDEF | UNDEF | 6 | 7 | 6 | 43.3711 | 29.7571 | 2
10 | 16.717 | 0.0851 | 0.0429 | 5.4718 | 0.5063 | 0.1 | 0.0026 | 16.7251 | -0.0571 | 16.6741 | 189.44 | 89.4387 | 16.5357 | -0.0035 | 184.8831 | 0.5146 | 91.1403 | 78.7061 | 1.5215 | UNDEF | UNDEF | 6 | 7 | 6 | 43.2863 | 29.3875 | 2
10.01 | 16.592 | 0.0855 | 0.0456 | 5.5094 | 0.5102 | 0.1001 | 0.0028 | 16.6007 | -0.0545 | 16.5464 | 189.65 | 89.5487 | 16.411 | -0.0033 | 183.2637 | 0.5208 | 90.8008 | 78.3927 | 1.5277 | UNDEF | UNDEF | 6 | 7 | 6 | 43.2438 | 29.2266 | 2
10.02 | 16.47 | 0.0858 | 0.0463 | 5.5455 | 0.5137 | 0.1002 | 0.0028 | 16.4788 | -0.0539 | 16.4237 | 189.86 | 89.6587 | 16.2889 | -0.0033 | 181.6771 | 0.5266 | 90.4666 | 78.084 | 1.5337 | UNDEF | UNDEF | 6 | 7 | 6 | 43.2019 | 29.0681 | 2
10.03 | 16.434 | 0.0861 | 0.0469 | 5.5391 | 0.5178 | 0.1003 | 0.0029 | 16.4429 | -0.0534 | 16.3871 | 190.07 | 89.7687 | 16.2528 | -0.0033 | 181.0525 | 0.5297 | 90.3478 | 77.9744 | 1.5364 | UNDEF | UNDEF | 6 | 7 | 6 | 43.1853 | 29.0306 | 2
10.04 | 16.416 | 0.0877 | 0.0467 | 5.5187 | 0.5302 | 0.1004 | 0.0028 | 16.4249 | -0.0537 | 16.3693 | 190.28 | 89.8787 | 16.2346 | -0.0033 | 180.6279 | 0.5402 | 90.2744 | 77.9066 | 1.5425 | UNDEF | UNDEF | 6 | 7 | 6 | 43.174 | 29.0563 | 2
10.05 | 16.442 | 0.0894 | 0.0476 | 5.5391 | 0.5436 | 0.1005 | 0.0029 | 16.451 | -0.0529 | 16.3944 | 190.49 | 89.9887 | 16.2605 | -0.0033 | 180.6955 | 0.55 | 90.3121 | 77.9414 | 1.5472 | UNDEF | UNDEF | 6 | 7 | 6 | 43.1757 | 29.1469 | 2
10.06 | 16.468 | 0.0897 | 0.0495 | 5.5391 | 0.5487 | 0.1006 | 0.003 | 16.4774 | -0.0511 | 16.4185 | 190.7 | 90.0987 | 16.2867 | -0.0031 | 180.7652 | 0.551 | 90.3498 | 77.9762 | 1.5475 | UNDEF | UNDEF | 6 | 7 | 6 | 43.1775 | 29.1964 | 2
10.07 | 16.521 | 0.0892 | 0.0506 | 5.6288 | 0.5479 | 0.1007 | 0.0031 | 16.5306 | -0.0501 | 16.4704 | 190.91 | 90.2086 | 16.3397 | -0.0031 | 181.1324 | 0.5459 | 90.4553 | 78.0736 | 1.5444 | UNDEF | UNDEF | 6 | 7 | 6 | 43.1872 | 29.26 | 2
10.08 | 16.537 | 0.0887 | 0.0512 | 5.5615 | 0.5468 | 0.1008 | 0.0031 | 16.5467 | -0.0496 | 16.4858 | 191.12 | 90.3186 | 16.3556 | -0.003 | 181.088 | 0.5422 | 90.4677 | 78.085 | 1.5426 | UNDEF | UNDEF | 6 | 7 | 6 | 43.186 | 29.2712 | 2
10.09 | 16.255 | 0.0875 | 0.0519 | 5.6251 | 0.5416 | 0.1009 | 0.0032 | 16.2649 | -0.049 | 16.2031 | 191.33 | 90.4286 | 16.0735 | -0.0031 | 177.7482 | 0.5446 | 89.7262 | 77.4004 | 1.5501 | UNDEF | UNDEF | 6 | 7 | 6 | 43.0961 | 28.8433 | 2
10.1 | 16.071 | 0.0858 | 0.0529 | 5.6554 | 0.5326 | 0.101 | 0.0033 | 16.0811 | -0.0481 | 16.0181 | 191.54 | 90.5386 | 15.8895 | -0.003 | 175.4999 | 0.54 | 89.2261 | 76.9386 | 1.5523 | UNDEF | UNDEF | 6 | 7 | 6 | 43.0344 | 28.5367 | 2
10.11 | 15.945 | 0.0843 | 0.0542 | 5.6269 | 0.5244 | 0.1011 | 0.0034 | 15.9553 | -0.0469 | 15.8908 | 191.75 | 90.6486 | 15.7636 | -0.003 | 173.8974 | 0.5349 | 88.8718 | 76.6114 | 1.5529 | UNDEF | UNDEF | 6 | 7 | 6 | 42.9899 | 28.3185 | 1.7857
10.12 | 15.757 | 0.0838 | 0.0555 | 5.6309 | 0.5215 | 0.1012 | 0.0035 | 15.7675 | -0.0457 | 15.7015 | 191.96 | 90.7586 | 15.5756 | -0.0029 | 171.6155 | 0.5382 | 88.352 | 76.1315 | 1.559 | UNDEF | UNDEF | 6 | 7 | 6 | 42.9257 | 28.0415 | 1.6129
10.13 | 15.744 | 0.0839 | 0.0557 | 5.6513 | 0.5201 | 0.1013 | 0.0035 | 15.7546 | -0.0456 | 15.6883 | 192.17 | 90.8686 | 15.5624 | -0.0029 | 171.2629 | 0.5393 | 88.2901 | 76.0743 | 1.5603 | UNDEF | UNDEF | 6 | 7 | 6 | 42.9157 | 28.0297 | 1.5873
10.14 | 15.753 | 0.084 | 0.0553 | 5.6309 | 0.5176 | 0.1014 | 0.0035 | 15.7635 | -0.0461 | 15.6977 | 192.38 | 90.9786 | 15.5711 | -0.003 | 171.1515 | 0.5396 | 88.2862 | 76.0707 | 1.5606 | UNDEF | UNDEF | 6 | 7 | 6 | 42.9126 | 28.0492 | 1.8868
10.15 | 15.761 | 0.084 | 0.0568 | 5.6288 | 0.5135 | 0.1015 | 0.0036 | 15.7718 | -0.0447 | 15.7042 | 192.59 | 91.0886 | 15.5792 | -0.0029 | 171.0335 | 0.5393 | 88.2797 | 76.0647 | 1.5608 | UNDEF | UNDEF | 6 | 7 | 6 | 42.9091 | 28.0646 | 2.1277
10.16 | 15.781 | 0.084 | 0.0576 | 5.6943 | 0.5066 | 0.1016 | 0.0037 | 15.792 | -0.044 | 15.7234 | 192.8 | 91.1986 | 15.5992 | -0.0028 | 171.046 | 0.5385 | 88.3047 | 76.0879 | 1.5603 | UNDEF | UNDEF | 6 | 7 | 6 | 42.9094 | 28.0963 | 2.0833
10.17 | 15.996 | 0.084 | 0.0596 | 5.6269 | 0.4986 | 0.1017 | 0.0037 | 16.0073 | -0.0421 | 15.9364 | 193.01 | 91.3086 | 15.8143 | -0.0027 | 173.1963 | 0.5311 | 88.8387 | 76.5809 | 1.5524 | UNDEF | UNDEF | 6 | 7 | 6 | 42.97 | 28.4046 | 2.1277
10.18 | 16.357 | 0.0836 | 0.0606 | 5.7003 | 0.4873 | 0.1018 | 0.0037 | 16.3685 | -0.0412 | 16.2964 | 193.22 | 91.4186 | 16.1753 | -0.0025 | 176.9367 | 0.5166 | 89.7373 | 77.4106 | 1.5377 | UNDEF | UNDEF | 6 | 7 | 6 | 43.0734 | 28.9066 | 2.0833
10.19 | 17.285 | 0.0833 | 0.0621 | 5.68 | 0.4761 | 0.1019 | 0.0036 | 17.2968 | -0.0398 | 17.2229 | 193.43 | 91.5286 | 17.1034 | -0.0023 | 186.8638 | 0.4873 | 91.9996 | 79.4996 | 1.5035 | UNDEF | UNDEF | 6 | 7 | 6 | 43.3363 | 30.2086 | 2.0833
10.2 | 17.771 | 0.0828 | 0.0651 | 5.7411 | 0.4624 | 0.102 | 0.0037 | 17.7834 | -0.0369 | 17.7059 | 193.64 | 91.6386 | 17.5897 | -0.0021 | 191.9468 | 0.4705 | 93.1228 | 80.5367 | 1.485 | UNDEF | UNDEF | 6 | 7 | 6 | 43.4647 | 30.874 | 2
10.21 | 18.225 | 0.0827 | 0.0664 | 5.6962 | 0.452 | 0.1021 | 0.0036 | 18.2376 | -0.0357 | 18.1586 | 193.85 | 91.7486 | 18.0438 | -0.002 | 196.6654 | 0.4584 | 94.1421 | 81.4779 | 1.4697 | UNDEF | UNDEF | 6 | 7 | 6 | 43.5805 | 31.5084 | 1.9231
10.22 | 19.122 | 0.0818 | 0.0682 | 5.6718 | 0.4368 | 0.1022 | 0.0036 | 19.1349 | -0.0341 | 19.0538 | 194.06 | 91.8586 | 18.9409 | -0.0018 | 206.1961 | 0.4318 | 96.1084 | 83.2935 | 1.4378 | UNDEF | UNDEF | 6 | 7 | 6 | 43.8051 | 32.725 | 1.8868
10.23 | 19.51 | 0.0817 | 0.063 | 5.7581 | 0.4267 | 0.1023 | 0.0032 | 19.522 | -0.0393 | 19.447 | 194.27 | 91.9686 | 19.3277 | -0.002 | 210.1554 | 0.423 | 96.9146 | 84.0379 | 1.4258 | UNDEF | UNDEF | 6 | 7 | 6 | 43.8951 | 33.2629 | 1.7857
10.24 | 19.875 | 0.0818 | 0.051 | 5.7879 | 0.4175 | 0.1024 | 0.0026 | 19.8847 | -0.0514 | 19.824 | 194.48 | 92.0786 | 19.6902 | -0.0026 | 213.8413 | 0.4153 | 97.6564 | 84.7229 | 1.415 | UNDEF | UNDEF | 6 | 7 | 6 | 43.9776 | 33.7703 | 1.8182
10.25 | 20.396 | 0.0818 | 0.0311 | 5.7841 | 0.409 | 0.1025 | 0.0015 | 20.4019 | -0.0714 | 20.3649 | 194.69 | 92.1886 | 20.2072 | -0.0035 | 219.1943 | 0.4048 | 98.7028 | 85.6892 | 1.3997 | UNDEF | UNDEF | 6 | 7 | 6 | 44.0945 | 34.4904 | 1.5873
10.26 | 20.83 | 0.082 | 0.0294 | 5.7655 | 0.4032 | 0.1026 | 0.0014 | 20.8356 | -0.0732 | 20.8006 | 194.9 | 92.2986 | 20.6407 | -0.0035 | 223.6294 | 0.3974 | 99.5493 | 86.4707 | 1.388 | UNDEF | UNDEF | 6 | 7 | 6 | 44.1883 | 35.0954 | 1.5152
10.27 | 20.956 | 0.0844 | 0.0343 | 5.7879 | 0.4089 | 0.1027 | 0.0016 | 20.9625 | -0.0684 | 20.9217 | 195.11 | 92.4086 | 20.7674 | -0.0033 | 224.7345 | 0.4065 | 99.7723 | 86.6767 | 1.3922 | UNDEF | UNDEF | 6 | 7 | 6 | 44.2111 | 35.3536 | 1.5873
10.28 | 21.328 | 0.0846 | 0.0369 | 5.7675 | 0.4042 | 0.1028 | 0.0017 | 21.335 | -0.0659 | 21.2911 | 195.32 | 92.5186 | 21.1397 | -0.0031 | 228.4912 | 0.4002 | 100.4753 | 87.3258 | 1.3823 | UNDEF | UNDEF | 6 | 7 | 6 | 44.2882 | 35.871 | 1.6949
10.29 | 21.418 | 0.0869 | 0.0388 | 5.7879 | 0.4111 | 0.1029 | 0.0018 | 21.4254 | -0.0641 | 21.3792 | 195.53 | 92.6286 | 21.2298 | -0.003 | 229.1931 | 0.4093 | 100.6229 | 87.4621 | 1.3871 | UNDEF | UNDEF | 6 | 7 | 6 | 44.3024 | 36.076 | 1.8182
10.3 | 21.547 | 0.0874 | 0.042 | 5.8084 | 0.4096 | 0.103 | 0.0019 | 21.555 | -0.061 | 21.505 | 195.74 | 92.7386 | 21.3592 | -0.0029 | 230.3166 | 0.409 | 100.845 | 87.6672 | 1.3852 | UNDEF | UNDEF | 6 | 7 | 6 | 44.3251 | 36.2718 | 1.6949
10.31 | 21.708 | 0.0894 | 0.0439 | 5.8514 | 0.4159 | 0.1031 | 0.002 | 21.7163 | -0.0592 | 21.6641 | 195.95 | 92.8486 | 21.5204 | -0.0027 | 231.7794 | 0.4153 | 101.1268 | 87.9274 | 1.387 | UNDEF | UNDEF | 6 | 7 | 6 | 44.3544 | 36.5632 | 1.6949
10.32 | 21.755 | 0.0936 | 0.0467 | 5.7921 | 0.4329 | 0.1032 | 0.0021 | 21.7639 | -0.0565 | 21.7083 | 196.16 | 92.9586 | 21.5677 | -0.0026 | 232.0142 | 0.4338 | 101.1896 | 87.9853 | 1.3982 | UNDEF | UNDEF | 6 | 7 | 6 | 44.359 | 36.7705 | 1.8182
10.33 | 21.763 | 0.0949 | 0.0484 | 5.8103 | 0.4371 | 0.1033 | 0.0022 | 21.7722 | -0.0549 | 21.7146 | 196.37 | 93.0686 | 21.5758 | -0.0025 | 231.8272 | 0.4398 | 101.1778 | 87.9745 | 1.4021 | UNDEF | UNDEF | 6 | 7 | 6 | 44.3552 | 36.8291 | 1.7857
10.34 | 21.861 | 0.0961 | 0.0523 | 5.8533 | 0.4408 | 0.1034 | 0.0024 | 21.8709 | -0.0511 | 21.8087 | 196.58 | 93.1786 | 21.6744 | -0.0024 | 232.6109 | 0.4434 | 101.3373 | 88.1217 | 1.4031 | UNDEF | UNDEF | 6 | 7 | 6 | 44.3707 | 37.0066 | 1.8182
10.35 | 21.872 | 0.0974 | 0.0527 | 5.8797 | 0.4456 | 0.1035 | 0.0024 | 21.882 | -0.0508 | 21.8193 | 196.79 | 93.2886 | 21.6852 | -0.0023 | 232.4531 | 0.4494 | 101.3312 | 88.1162 | 1.4069 | UNDEF | UNDEF | 6 | 7 | 6 | 44.3675 | 37.0699 | 1.7857
10.36 | 21.955 | 0.0988 | 0.054 | 5.8639 | 0.4505 | 0.1036 | 0.0025 | 21.9653 | -0.0496 | 21.901 | 197 | 93.3986 | 21.7683 | -0.0023 | 233.0684 | 0.4538 | 101.4615 | 88.2364 | 1.4087 | UNDEF | UNDEF | 6 | 7 | 6 | 44.3797 | 37.2313 | 1.6949
10.37 | 21.974 | 0.0989 | 0.0566 | 5.9225 | 0.4499 | 0.1037 | 0.0026 | 21.9847 | -0.0471 | 21.9174 | 197.21 | 93.5086 | 21.7875 | -0.0022 | 233.0004 | 0.454 | 101.4705 | 88.2448 | 1.4089 | UNDEF | UNDEF | 6 | 7 | 6 | 44.3783 | 37.2656 | 1.8182
10.38 | 22.002 | 0.0998 | 0.0581 | 5.9021 | 0.4532 | 0.1038 | 0.0026 | 22.013 | -0.0457 | 21.9439 | 197.42 | 93.6186 | 21.8156 | -0.0021 | 233.0265 | 0.4576 | 101.4965 | 88.2688 | 1.411 | UNDEF | UNDEF | 6 | 7 | 6 | 44.3787 | 37.3378 | 1.7857
10.39 | 22.08 | 0.1001 | 0.0611 | 5.9021 | 0.4538 | 0.1039 | 0.0028 | 22.0916 | -0.0428 | 22.0189 | 197.63 | 93.7286 | 21.894 | -0.002 | 233.5891 | 0.4573 | 101.6166 | 88.3796 | 1.41 | UNDEF | UNDEF | 6 | 7 | 6 | 44.3898 | 37.4585 | 1.8182
10.4 | 22.115 | 0.1004 | 0.0626 | 5.8392 | 0.4546 | 0.104 | 0.0028 | 22.1269 | -0.0414 | 22.0524 | 197.84 | 93.8386 | 21.929 | -0.0019 | 233.689 | 0.4578 | 101.6555 | 88.4156 | 1.4102 | UNDEF | UNDEF | 6 | 7 | 6 | 44.3917 | 37.5199 | 1.6949
10.41 | 22.225 | 0.1002 | 0.0639 | 5.9266 | 0.4534 | 0.1041 | 0.0029 | 22.2371 | -0.0402 | 22.1611 | 198.05 | 93.9486 | 22.0391 | -0.0018 | 234.5866 | 0.4548 | 101.8347 | 88.581 | 1.4071 | UNDEF | UNDEF | 6 | 7 | 6 | 44.4095 | 37.6697 | 1.7857
10.42 | 22.26 | 0.1009 | 0.0671 | 5.8797 | 0.4564 | 0.1042 | 0.003 | 22.2727 | -0.0371 | 22.1929 | 198.26 | 94.0586 | 22.0745 | -0.0017 | 234.6886 | 0.4572 | 101.8733 | 88.6167 | 1.4084 | UNDEF | UNDEF | 6 | 7 | 6 | 44.4114 | 37.7442 | 1.8182
10.43 | 22.237 | 0.1018 | 0.0684 | 5.8982 | 0.4602 | 0.1043 | 0.0031 | 22.25 | -0.0359 | 22.1686 | 198.47 | 94.1686 | 22.0515 | -0.0016 | 234.1706 | 0.4616 | 101.8037 | 88.5524 | 1.4117 | UNDEF | UNDEF | 6 | 7 | 6 | 44.401 | 37.7446 | 1.6949
10.44 | 22.245 | 0.1027 | 0.0703 | 5.9983 | 0.4644 | 0.1044 | 0.0032 | 22.2584 | -0.0341 | 22.1747 | 198.68 | 94.2786 | 22.0597 | -0.0015 | 233.9839 | 0.4656 | 101.792 | 88.5416 | 1.4143 | UNDEF | UNDEF | 6 | 7 | 6 | 44.3973 | 37.7893 | 1.7857
10.45 | 22.225 | 0.1039 | 0.0718 | 5.9206 | 0.4701 | 0.1045 | 0.0032 | 22.2386 | -0.0327 | 22.1532 | 198.89 | 94.3886 | 22.0398 | -0.0015 | 233.5001 | 0.4715 | 101.7281 | 88.4826 | 1.4185 | UNDEF | UNDEF | 6 | 7 | 6 | 44.3876 | 37.8045 | 1.8182
10.46 | 22.076 | 0.1039 | 0.0739 | 5.9535 | 0.4705 | 0.1046 | 0.0033 | 22.09 | -0.0307 | 22.0021 | 199.1 | 94.4986 | 21.8909 | -0.0014 | 231.6537 | 0.4748 | 101.4224 | 88.2003 | 1.4231 | UNDEF | UNDEF | 6 | 7 | 6 | 44.3506 | 37.6055 | 1.7857
10.47 | 22.111 | 0.1039 | 0.0748 | 6.0185 | 0.4709 | 0.1047 | 0.0034 | 22.1252 | -0.0299 | 22.0362 | 199.31 | 94.6086 | 21.9259 | -0.0014 | 231.7538 | 0.474 | 101.4615 | 88.2365 | 1.4224 | UNDEF | UNDEF | 6 | 7 | 6 | 44.3526 | 37.6576 | 1.8182
10.48 | 21.978 | 0.1039 | 0.0752 | 5.945 | 0.4714 | 0.1048 | 0.0034 | 21.9923 | -0.0296 | 21.9028 | 199.52 | 94.7186 | 21.7928 | -0.0014 | 230.0791 | 0.4768 | 101.1847 | 87.9808 | 1.4265 | UNDEF | UNDEF | 6 | 7 | 6 | 44.3189 | 37.479 | 1.7857
10.49 | 21.974 | 0.1038 | 0.0776 | 6.0086 | 0.4717 | 0.1049 | 0.0035 | 21.9887 | -0.0273 | 21.8964 | 199.73 | 94.8286 | 21.789 | -0.0013 | 229.7726 | 0.4763 | 101.1506 | 87.9494 | 1.4267 | UNDEF | UNDEF | 6 | 7 | 6 | 44.3126 | 37.4746 | 1.7857
10.5 | 21.963 | 0.1037 | 0.078 | 6.0207 | 0.4718 | 0.105 | 0.0036 | 21.9778 | -0.027 | 21.885 | 199.94 | 94.9386 | 21.7779 | -0.0012 | 229.3891 | 0.476 | 101.1034 | 87.9058 | 1.4271 | UNDEF | UNDEF | 6 | 7 | 6 | 44.3048 | 37.4604 | 1.8182
10.51 | 21.88 | 0.1037 | 0.0799 | 6.0143 | 0.4726 | 0.1051 | 0.0037 | 21.8952 | -0.0252 | 21.8001 | 200.15 | 95.0485 | 21.695 | -0.0012 | 228.2523 | 0.4779 | 100.9199 | 87.7363 | 1.4298 | UNDEF | UNDEF | 6 | 7 | 6 | 44.2815 | 37.3512 | 1.7857
10.52 | 21.87 | 0.1035 | 0.0814 | 6.0431 | 0.4724 | 0.1052 | 0.0037 | 21.8855 | -0.0238 | 21.7886 | 200.36 | 95.1585 | 21.6851 | -0.0011 | 227.8841 | 0.4773 | 100.8745 | 87.6944 | 1.43 | UNDEF | UNDEF | 6 | 7 | 6 | 44.274 | 37.3364 | 1.8182
10.53 | 21.861 | 0.1033 | 0.0825 | 6.0143 | 0.4719 | 0.1053 | 0.0038 | 21.8767 | -0.0228 | 21.7785 | 200.57 | 95.2685 | 21.6761 | -0.0011 | 227.5265 | 0.4767 | 100.8311 | 87.6543 | 1.4302 | UNDEF | UNDEF | 6 | 7 | 6 | 44.2666 | 37.3233 | 1.7857
10.54 | 21.825 | 0.1026 | 0.084 | 5.9939 | 0.469 | 0.1054 | 0.0038 | 21.841 | -0.0214 | 21.741 | 200.78 | 95.3785 | 21.6402 | -0.001 | 226.8874 | 0.4743 | 100.7364 | 87.5669 | 1.4298 | UNDEF | UNDEF | 6 | 7 | 6 | 44.2534 | 37.2569 | 1.8182
10.55 | 21.819 | 0.1008 | 0.0849 | 6.0409 | 0.4602 | 0.1055 | 0.0039 | 21.8351 | -0.0206 | 21.7341 | 200.99 | 95.4885 | 21.6341 | -0.001 | 226.5627 | 0.4657 | 100.6986 | 87.532 | 1.4253 | UNDEF | UNDEF | 6 | 7 | 6 | 44.2467 | 37.1941 | 1.7857
10.56 | 21.819 | 0.1008 | 0.0859 | 6.0431 | 0.4595 | 0.1056 | 0.0039 | 21.8353 | -0.0197 | 21.7331 | 201.2 | 95.5985 | 21.6341 | -0.0009 | 226.302 | 0.4657 | 100.6724 | 87.5078 | 1.4257 | UNDEF | UNDEF | 6 | 7 | 6 | 44.2413 | 37.1987 | 1.8182
10.57 | 21.819 | 0.1007 | 0.0874 | 6.0143 | 0.4584 | 0.1057 | 0.004 | 21.8356 | -0.0183 | 21.7316 | 201.41 | 95.7085 | 21.6342 | -0.0008 | 226.0427 | 0.4656 | 100.6461 | 87.4835 | 1.426 | UNDEF | UNDEF | 6 | 7 | 6 | 44.2359 | 37.2023 | 1.8868
10.58 | 21.841 | 0.1007 | 0.0881 | 6.104 | 0.4568 | 0.1058 | 0.004 | 21.8577 | -0.0177 | 21.7529 | 201.62 | 95.8185 | 21.6561 | -0.0008 | 226.0118 | 0.465 | 100.6617 | 87.498 | 1.4257 | UNDEF | UNDEF | 6 | 7 | 6 | 44.2352 | 37.2365 | 1.7857
10.59 | 21.896 | 0.1007 | 0.0885 | 6.0656 | 0.4551 | 0.1059 | 0.004 | 21.9128 | -0.0174 | 21.8075 | 201.83 | 95.9285 | 21.711 | -0.0008 | 226.3247 | 0.4638 | 100.7399 | 87.5701 | 1.4246 | UNDEF | UNDEF | 6 | 7 | 6 | 44.2417 | 37.3164 | 1.8182
10.6 | 21.963 | 0.1007 | 0.0907 | 6.1328 | 0.4536 | 0.106 | 0.0041 | 21.9802 | -0.0153 | 21.8723 | 202.04 | 96.0385 | 21.7782 | -0.0007 | 226.7651 | 0.4624 | 100.8405 | 87.663 | 1.4231 | UNDEF | UNDEF | 6 | 7 | 6 | 44.2506 | 37.4136 | 1.7857
10.61 | 22.076 | 0.1007 | 0.0917 | 6.1104 | 0.4519 | 0.1061 | 0.0042 | 22.0934 | -0.0144 | 21.9843 | 202.25 | 96.1485 | 21.8912 | -0.0007 | 227.6809 | 0.4601 | 101.0273 | 87.8355 | 1.4204 | UNDEF | UNDEF | 6 | 7 | 6 | 44.2694 | 37.5736 | 1.8182
10.62 | 22.393 | 0.1008 | 0.0924 | 6.1061 | 0.4502 | 0.1062 | 0.0041 | 22.4105 | -0.0138 | 22.3006 | 202.46 | 96.2585 | 22.2081 | -0.0006 | 230.713 | 0.4537 | 101.5928 | 88.3577 | 1.4121 | UNDEF | UNDEF | 6 | 7 | 6 | 44.331 | 38.0139 | 1.7857
10.63 | 22.57 | 0.101 | 0.0922 | 6.1734 | 0.4497 | 0.1063 | 0.0041 | 22.5875 | -0.0141 | 22.4778 | 202.67 | 96.3685 | 22.3848 | -0.0006 | 232.2838 | 0.4511 | 101.8935 | 88.6353 | 1.4082 | UNDEF | UNDEF | 6 | 7 | 6 | 44.3625 | 38.2684 | 1.8182
10.64 | 22.809 | 0.1012 | 0.0937 | 6.1509 | 0.4493 | 0.1064 | 0.0041 | 22.8268 | -0.0127 | 22.7153 | 202.88 | 96.4785 | 22.6239 | -0.0006 | 234.4969 | 0.4474 | 102.3045 | 89.0148 | 1.4028 | UNDEF | UNDEF | 6 | 7 | 6 | 44.4065 | 38.6074 | 1.7857
10.65 | 22.918 | 0.103 | 0.0956 | 6.1285 | 0.4561 | 0.1065 | 0.0042 | 22.9362 | -0.0109 | 22.8224 | 203.09 | 96.5885 | 22.7331 | -0.0005 | 235.36 | 0.4533 | 102.4763 | 89.1735 | 1.4051 | UNDEF | UNDEF | 6 | 7 | 6 | 44.4235 | 38.82 | 1.7857
10.66 | 22.887 | 0.1038 | 0.0964 | 6.2 | 0.4584 | 0.1066 | 0.0042 | 22.9053 | -0.0102 | 22.7906 | 203.3 | 96.6985 | 22.702 | -0.0004 | 234.7712 | 0.4572 | 102.3942 | 89.0976 | 1.4082 | UNDEF | UNDEF | 6 | 7 | 6 | 44.4118 | 38.8059 | 1.8182
10.67 | 22.958 | 0.1048 | 0.0982 | 6.2368 | 0.4623 | 0.1067 | 0.0043 | 22.9766 | -0.0085 | 22.8598 | 203.51 | 96.8085 | 22.7731 | -0.0004 | 235.239 | 0.4603 | 102.4968 | 89.1924 | 1.4094 | UNDEF | UNDEF | 6 | 7 | 6 | 44.421 | 38.9407 | 1.7857
10.68 | 22.954 | 0.1045 | 0.0973 | 6.1509 | 0.4609 | 0.1068 | 0.0042 | 22.9725 | -0.0095 | 22.8567 | 203.72 | 96.9185 | 22.7688 | -0.0004 | 234.9269 | 0.4591 | 102.4636 | 89.1618 | 1.4092 | UNDEF | UNDEF | 6 | 7 | 6 | 44.4149 | 38.9309 | 1.8182
10.69 | 22.832 | 0.1059 | 0.0984 | 6.1919 | 0.4672 | 0.1069 | 0.0043 | 22.8507 | -0.0085 | 22.7336 | 203.93 | 97.0285 | 22.6468 | -0.0004 | 233.4032 | 0.4674 | 102.2166 | 88.9337 | 1.4163 | UNDEF | UNDEF | 6 | 7 | 6 | 44.3846 | 38.8101 | 1.7857
10.7 | 22.77 | 0.1062 | 0.1001 | 6.1958 | 0.4698 | 0.107 | 0.0044 | 22.789 | -0.0069 | 22.6699 | 204.14 | 97.1385 | 22.5849 | -0.0003 | 232.5018 | 0.4703 | 102.0779 | 88.8056 | 1.4192 | UNDEF | UNDEF | 6 | 7 | 6 | 44.3666 | 38.7407 | 1.8182
10.71 | 22.707 | 0.1064 | 0.1003 | 6.2631 | 0.4724 | 0.1071 | 0.0044 | 22.7261 | -0.0068 | 22.6067 | 204.35 | 97.2485 | 22.5217 | -0.0003 | 231.5892 | 0.4723 | 101.9371 | 88.6756 | 1.4217 | UNDEF | UNDEF | 6 | 7 | 6 | 44.3483 | 38.6636 | 1.7857
10.72 | 22.531 | 0.1062 | 0.1003 | 6.2495 | 0.4741 | 0.1072 | 0.0045 | 22.5501 | -0.0069 | 22.4307 | 204.56 | 97.3585 | 22.3455 | -0.0003 | 229.5177 | 0.4755 | 101.5884 | 88.3537 | 1.4266 | UNDEF | UNDEF | 6 | 7 | 6 | 44.3065 | 38.4231 | 1.6949
10.73 | 22.382 | 0.1062 | 0.1003 | 6.2592 | 0.4758 | 0.1073 | 0.0045 | 22.4011 | -0.007 | 22.2817 | 204.77 | 97.4685 | 22.1963 | -0.0003 | 227.7278 | 0.4782 | 101.2874 | 88.0756 | 1.4308 | UNDEF | UNDEF | 6 | 7 | 6 | 44.27 | 38.2198 | 1.8182
10.74 | 22.174 | 0.1038 | 0.1003 | 6.2427 | 0.4674 | 0.1074 | 0.0045 | 22.1931 | -0.0071 | 22.0737 | 204.98 | 97.5785 | 21.9881 | -0.0003 | 225.3373 | 0.472 | 100.8742 | 87.6941 | 1.4308 | UNDEF | UNDEF | 6 | 7 | 6 | 44.2208 | 37.8648 | 1.7857
10.75 | 22.088 | 0.1009 | 0.0992 | 6.2673 | 0.4564 | 0.1075 | 0.0045 | 22.1069 | -0.0083 | 21.9888 | 205.19 | 97.6885 | 21.9017 | -0.0004 | 224.199 | 0.4605 | 100.6873 | 87.5215 | 1.4259 | UNDEF | UNDEF | 6 | 7 | 6 | 44.1972 | 37.6591 | 1.6949
10.76 | 21.861 | 0.1005 | 0.0992 | 6.306 | 0.4561 | 0.1076 | 0.0045 | 21.8799 | -0.0084 | 21.7618 | 205.4 | 97.7985 | 21.6745 | -0.0004 | 221.6236 | 0.4635 | 100.2329 | 87.102 | 1.4315 | UNDEF | UNDEF | 6 | 7 | 6 | 44.1431 | 37.3389 | 1.8182
10.77 | 21.618 | 0.0996 | 0.0999 | 6.2631 | 0.4534 | 0.1077 | 0.0046 | 21.637 | -0.0078 | 21.5181 | 205.61 | 97.9085 | 21.4314 | -0.0004 | 218.8918 | 0.4648 | 99.7435 | 86.65 | 1.4365 | UNDEF | UNDEF | 6 | 7 | 6 | 44.085 | 36.9821 | 1.7857
10.78 | 21.588 | 0.0988 | 0.1005 | 6.308 | 0.4499 | 0.1078 | 0.0047 | 21.6071 | -0.0073 | 21.4875 | 205.82 | 98.0185 | 21.4013 | -0.0003 | 218.3392 | 0.4615 | 99.6602 | 86.5732 | 1.4355 | UNDEF | UNDEF | 6 | 7 | 6 | 44.0731 | 36.9185 | 1.6949
10.79 | 21.574 | 0.0988 | 0.0997 | 6.306 | 0.4501 | 0.1079 | 0.0046 | 21.5929 | -0.0082 | 21.4743 | 206.03 | 98.1285 | 21.3869 | -0.0004 | 217.9479 | 0.462 | 99.6077 | 86.5247 | 1.4364 | UNDEF | UNDEF | 6 | 7 | 6 | 44.0647 | 36.9052 | 1.8182
10.8 | 21.574 | 0.0987 | 0.1003 | 6.3144 | 0.4492 | 0.108 | 0.0046 | 21.5931 | -0.0077 | 21.4737 | 206.24 | 98.2385 | 21.3868 | -0.0004 | 217.703 | 0.4617 | 99.5821 | 86.5011 | 1.4366 | UNDEF | UNDEF | 6 | 7 | 6 | 44.0594 | 36.9077 | 1.6949
10.81 | 21.575 | 0.0987 | 0.0984 | 6.3346 | 0.4481 | 0.1081 | 0.0046 | 21.5937 | -0.0097 | 21.4766 | 206.45 | 98.3485 | 21.3872 | -0.0005 | 217.4638 | 0.4616 | 99.5585 | 86.4793 | 1.4369 | UNDEF | UNDEF | 6 | 7 | 6 | 44.0544 | 36.9127 | 1.7857
10.82 | 21.904 | 0.0987 | 0.1003 | 6.3862 | 0.4468 | 0.1082 | 0.0046 | 21.9231 | -0.0079 | 21.8037 | 206.66 | 98.4585 | 21.7164 | -0.0004 | 220.564 | 0.4545 | 100.161 | 87.0356 | 1.4279 | UNDEF | UNDEF | 6 | 7 | 6 | 44.1206 | 37.3697 | 1.7241
10.83 | 22.057 | 0.0987 | 0.1009 | 6.3324 | 0.4454 | 0.1083 | 0.0046 | 22.0762 | -0.0074 | 21.9561 | 206.87 | 98.5685 | 21.8693 | -0.0003 | 221.8691 | 0.4514 | 100.4243 | 87.2787 | 1.4241 | UNDEF | UNDEF | 6 | 7 | 6 | 44.1482 | 37.5852 | 1.7857
10.84 | 22.448 | 0.0987 | 0.1001 | 6.3773 | 0.4436 | 0.1084 | 0.0045 | 22.467 | -0.0083 | 22.3479 | 207.08 | 98.6785 | 22.2599 | -0.0004 | 225.5804 | 0.4436 | 101.128 | 87.9285 | 1.4137 | UNDEF | UNDEF | 6 | 7 | 6 | 44.2258 | 38.1271 | 1.6949
10.85 | 22.558 | 0.0985 | 0.1007 | 6.3304 | 0.4406 | 0.1085 | 0.0045 | 22.5771 | -0.0078 | 22.4573 | 207.29 | 98.7885 | 22.3698 | -0.0003 | 226.4418 | 0.4402 | 101.3054 | 88.0923 | 1.4104 | UNDEF | UNDEF | 6 | 7 | 6 | 44.2436 | 38.274 | 1.8182
10.86 | 22.766 | 0.0982 | 0.1005 | 6.4222 | 0.4377 | 0.1086 | 0.0044 | 22.7851 | -0.0081 | 22.6655 | 207.5 | 98.8985 | 22.5776 | -0.0004 | 228.2906 | 0.435 | 101.6608 | 88.4205 | 1.4044 | UNDEF | UNDEF | 6 | 7 | 6 | 44.2815 | 38.5549 | 1.6949
10.87 | 22.785 | 0.0975 | 0.1009 | 6.3773 | 0.4331 | 0.1087 | 0.0044 | 22.8042 | -0.0078 | 22.6841 | 207.71 | 99.0085 | 22.5965 | -0.0003 | 228.2276 | 0.4316 | 101.6701 | 88.429 | 1.4024 | UNDEF | UNDEF | 6 | 7 | 6 | 44.2802 | 38.5627 | 1.7857
10.88 | 22.84 | 0.096 | 0.0997 | 6.3839 | 0.4248 | 0.1088 | 0.0044 | 22.8589 | -0.0091 | 22.7403 | 207.92 | 99.1185 | 22.651 | -0.0004 | 228.5246 | 0.4236 | 101.7448 | 88.498 | 1.3971 | UNDEF | UNDEF | 6 | 7 | 6 | 44.2863 | 38.5911 | 1.7241
10.89 | 22.84 | 0.0921 | 0.1012 | 6.4086 | 0.4074 | 0.1089 | 0.0044 | 22.8592 | -0.0078 | 22.7388 | 208.13 | 99.2285 | 22.6511 | -0.0003 | 228.272 | 0.4065 | 101.7195 | 88.4746 | 1.3867 | UNDEF | UNDEF | 6 | 7 | 6 | 44.2811 | 38.4662 | 1.7857
10.9 | 22.84 | 0.085 | 0.1033 | 6.3997 | 0.3768 | 0.109 | 0.0045 | 22.8596 | -0.0057 | 22.7367 | 208.34 | 99.3385 | 22.6513 | -0.0003 | 228.0212 | 0.3753 | 101.6942 | 88.4513 | 1.3666 | UNDEF | UNDEF | 6 | 7 | 6 | 44.2759 | 38.2274 | 1.6949
10.91 | 22.777 | 0.0848 | 0.105 | 6.4691 | 0.3769 | 0.1091 | 0.0046 | 22.797 | -0.0041 | 22.672 | 208.55 | 99.4485 | 22.5884 | -0.0002 | 227.1367 | 0.3753 | 101.5543 | 88.3221 | 1.368 | UNDEF | UNDEF | 6 | 7 | 6 | 44.2577 | 38.1384 | 1.6949
10.92 | 22.746 | 0.0847 | 0.1033 | 6.4937 | 0.3778 | 0.1092 | 0.0045 | 22.7656 | -0.0059 | 22.6427 | 208.76 | 99.5585 | 22.5569 | -0.0003 | 226.569 | 0.3753 | 101.4726 | 88.2467 | 1.3689 | UNDEF | UNDEF | 6 | 7 | 6 | 44.2461 | 38.097 | 1.6949
10.93 | 22.593 | 0.0846 | 0.1012 | 6.4446 | 0.3798 | 0.1093 | 0.0045 | 22.6122 | -0.0082 | 22.4918 | 208.97 | 99.6685 | 22.4032 | -0.0004 | 224.7776 | 0.3777 | 101.1673 | 87.9648 | 1.3733 | UNDEF | UNDEF | 6 | 7 | 6 | 44.2091 | 37.8924 | 1.7241
10.94 | 22.511 | 0.0846 | 0.1001 | 6.4426 | 0.3823 | 0.1094 | 0.0044 | 22.53 | -0.0093 | 22.4109 | 209.18 | 99.7784 | 22.3208 | -0.0004 | 223.7041 | 0.3792 | 100.9913 | 87.8023 | 1.376 | UNDEF | UNDEF | 6 | 7 | 6 | 44.1868 | 37.7863 | 1.6949
10.95 | 22.019 | 0.0847 | 0.1104 | 6.4426 | 0.3851 | 0.1095 | 0.005 | 22.04 | 0.0009 | 21.9086 | 209.39 | 99.8884 | 21.8306 | 0 | 218.5497 | 0.3878 | 100.0492 | 86.9324 | 1.3899 | UNDEF | UNDEF | 6 | 7 | 6 | 44.0772 | 37.1206 | 1.5873
10.96 | 21.528 | 0.086 | 0.0943 | 6.4713 | 0.3946 | 0.1096 | 0.0044 | 21.5459 | -0.0153 | 21.4337 | 209.6 | 99.9984 | 21.3363 | -0.0007 | 213.3666 | 0.4032 | 99.0883 | 86.0451 | 1.4082 | UNDEF | UNDEF | 6 | 7 | 6 | 43.9651 | 36.5017 | 1.7241
10.97 | 21.563 | 0.0872 | 0.0994 | 6.5324 | 0.4037 | 0.1097 | 0.0046 | 21.5819 | -0.0103 | 21.4636 | 209.81 | 100.1084 | 21.3721 | -0.0005 | 213.4894 | 0.4079 | 99.1307 | 86.0842 | 1.411 | UNDEF | UNDEF | 6 | 7 | 6 | 43.9676 | 36.5926 | 1.7857
10.98 | 21.477 | 0.0884 | 0.1005 | 6.5431 | 0.4137 | 0.1098 | 0.0047 | 21.4961 | -0.0093 | 21.3765 | 210.02 | 100.2184 | 21.2861 | -0.0004 | 212.3969 | 0.4153 | 98.9398 | 85.9079 | 1.4174 | UNDEF | UNDEF | 6 | 7 | 6 | 43.9434 | 36.5195 | 1.8868
10.99 | 21.144 | 0.089 | 0.1016 | 6.5044 | 0.4215 | 0.1099 | 0.0048 | 21.1633 | -0.0083 | 21.0424 | 210.23 | 100.3284 | 20.9531 | -0.0004 | 208.8449 | 0.4249 | 98.2663 | 85.2861 | 1.4291 | UNDEF | UNDEF | 6 | 7 | 6 | 43.8638 | 36.0869 | 1.9231
11 | 20.96 | 0.0913 | 0.1012 | 6.5588 | 0.4376 | 0.11 | 0.0048 | 20.9792 | -0.0089 | 20.8588 | 210.44 | 100.4384 | 20.7688 | -0.0004 | 206.7813 | 0.4394 | 97.8787 | 84.9281 | 1.4413 | UNDEF | UNDEF | 6 | 7 | 6 | 43.8169 | 35.9109 | 1.8868
11.01 | 20.768 | 0.0915 | 0.1012 | 6.5385 | 0.4452 | 0.1101 | 0.0049 | 20.7872 | -0.009 | 20.6668 | 210.65 | 100.5484 | 20.5766 | -0.0004 | 204.6434 | 0.4447 | 97.4718 | 84.5525 | 1.448 | UNDEF | UNDEF | 6 | 7 | 6 | 43.7677 | 35.6575 | 1.8868
11.02 | 20.533 | 0.0927 | 0.1005 | 6.5548 | 0.4572 | 0.1102 | 0.0049 | 20.5521 | -0.0097 | 20.4325 | 210.86 | 100.6584 | 20.3412 | -0.0005 | 202.0819 | 0.4557 | 96.9747 | 84.0934 | 1.4588 | UNDEF | UNDEF | 6 | 7 | 6 | 43.708 | 35.3751 | 1.7241
11.03 | 20.153 | 0.0932 | 0.0994 | 6.5529 | 0.4662 | 0.1103 | 0.0049 | 20.1719 | -0.0109 | 20.0536 | 211.07 | 100.7684 | 19.9608 | -0.0005 | 198.0861 | 0.467 | 96.1746 | 83.3547 | 1.4721 | UNDEF | UNDEF | 6 | 7 | 6 | 43.6132 | 34.8683 | 1.5873
11.04 | 19.781 | 0.0947 | 0.099 | 6.5548 | 0.4808 | 0.1104 | 0.005 | 19.7998 | -0.0114 | 19.682 | 211.28 | 100.8784 | 19.5885 | -0.0006 | 194.1796 | 0.4835 | 95.3767 | 82.6179 | 1.4882 | UNDEF | UNDEF | 6 | 7 | 6 | 43.5182 | 34.4009 | 1.4925
11.05 | 19.522 | 0.0954 | 0.099 | 6.5753 | 0.4921 | 0.1105 | 0.0051 | 19.5408 | -0.0115 | 19.423 | 211.49 | 100.9884 | 19.3293 | -0.0006 | 191.4014 | 0.4936 | 94.8049 | 82.0899 | 1.4986 | UNDEF | UNDEF | 6 | 7 | 6 | 43.4494 | 34.0644 | 1.6129
11.06 | 19.158 | 0.0963 | 0.0986 | 6.5702 | 0.5047 | 0.1106 | 0.0051 | 19.1767 | -0.012 | 19.0594 | 211.7 | 101.0984 | 18.965 | -0.0006 | 187.5898 | 0.5079 | 93.9991 | 81.3459 | 1.5131 | UNDEF | UNDEF | 6 | 7 | 6 | 43.353 | 33.5863 | 1.7857
11.07 | 18.597 | 0.097 | 0.0982 | 6.5511 | 0.5158 | 0.1107 | 0.0053 | 18.6156 | -0.0125 | 18.4988 | 211.91 | 101.2084 | 18.4037 | -0.0007 | 181.84 | 0.5268 | 92.7411 | 80.1842 | 1.5335 | UNDEF | UNDEF | 6 | 7 | 6 | 43.2033 | 32.8199 | 1.9231
11.08 | 18.386 | 0.0983 | 0.0969 | 6.5943 | 0.5304 | 0.1108 | 0.0053 | 18.4044 | -0.0139 | 18.2891 | 212.12 | 101.3184 | 18.1923 | -0.0008 | 179.5556 | 0.5401 | 92.2428 | 79.7242 | 1.5445 | UNDEF | UNDEF | 6 | 7 | 6 | 43.1424 | 32.564 | 1.8868
11.09 | 17.9 | 0.0989 | 0.0969 | 6.596 | 0.5412 | 0.1109 | 0.0054 | 17.9184 | -0.014 | 17.8031 | 212.33 | 101.4284 | 17.7061 | -0.0008 | 174.5672 | 0.5584 | 91.1065 | 78.6749 | 1.563 | UNDEF | UNDEF | 6 | 7 | 6 | 43.006 | 31.8972 | 1.8182
11.1 | 17.732 | 0.0991 | 0.096 | 6.6858 | 0.5491 | 0.111 | 0.0054 | 17.7502 | -0.015 | 17.636 | 212.54 | 101.5384 | 17.5377 | -0.0009 | 172.7199 | 0.565 | 90.6905 | 78.2908 | 1.5698 | UNDEF | UNDEF | 6 | 7 | 6 | 42.9545 | 31.6687 | 1.6949
11.11 | 17.387 | 0.0986 | 0.096 | 6.6409 | 0.5515 | 0.1111 | 0.0055 | 17.4052 | -0.0151 | 17.291 | 212.75 | 101.6484 | 17.1925 | -0.0009 | 169.1369 | 0.5733 | 89.8505 | 77.5151 | 1.5809 | UNDEF | UNDEF | 6 | 7 | 6 | 42.8525 | 31.1664 | 1.6949
11.12 | 17.238 | 0.098 | 0.0973 | 6.5997 | 0.5528 | 0.1112 | 0.0056 | 17.2565 | -0.0139 | 17.1407 | 212.96 | 101.7584 | 17.0435 | -0.0008 | 167.4901 | 0.5753 | 89.4687 | 77.1626 | 1.5852 | UNDEF | UNDEF | 6 | 7 | 6 | 42.8047 | 30.9429 | 1.6949
11.13 | 17.211 | 0.0978 | 0.0973 | 6.6634 | 0.554 | 0.1113 | 0.0057 | 17.2295 | -0.014 | 17.1137 | 213.17 | 101.8684 | 17.0163 | -0.0008 | 167.0421 | 0.5746 | 89.379 | 77.0798 | 1.5857 | UNDEF | UNDEF | 6 | 7 | 6 | 42.7917 | 30.9003 | 1.6129
11.14 | 17.204 | 0.0977 | 0.0975 | 6.6914 | 0.5547 | 0.1114 | 0.0057 | 17.2225 | -0.0139 | 17.1065 | 213.38 | 101.9784 | 17.0091 | -0.0008 | 166.7917 | 0.5742 | 89.3375 | 77.0414 | 1.5861 | UNDEF | UNDEF | 6 | 7 | 6 | 42.7843 | 30.8912 | 1.4925
11.15 | 17.225 | 0.0977 | 0.0971 | 6.6634 | 0.5557 | 0.1115 | 0.0056 | 17.2434 | -0.0144 | 17.1279 | 213.59 | 102.0884 | 17.0299 | -0.0008 | 166.8148 | 0.5738 | 89.3635 | 77.0655 | 1.5858 | UNDEF | UNDEF | 6 | 7 | 6 | 42.785 | 30.9264 | 1.6949
11.16 | 17.246 | 0.0978 | 0.0952 | 6.6261 | 0.5557 | 0.1116 | 0.0055 | 17.2641 | -0.0164 | 17.1508 | 213.8 | 102.1984 | 17.0503 | -0.001 | 166.8351 | 0.5734 | 89.3895 | 77.0895 | 1.5856 | UNDEF | UNDEF | 6 | 7 | 6 | 42.7857 | 30.9618 | 1.6949
11.17 | 17.559 | 0.0982 | 0.0934 | 6.667 | 0.558 | 0.1117 | 0.0053 | 17.5768 | -0.0183 | 17.4656 | 214.01 | 102.3084 | 17.3627 | -0.0011 | 169.7099 | 0.5657 | 90.1112 | 77.7559 | 1.5761 | UNDEF | UNDEF | 6 | 7 | 6 | 42.8691 | 31.4252 | 1.8182
11.18 | 17.74 | 0.0984 | 0.0934 | 6.7307 | 0.5583 | 0.1118 | 0.0053 | 17.7578 | -0.0184 | 17.6466 | 214.22 | 102.4184 | 17.5435 | -0.001 | 171.2928 | 0.5611 | 90.5122 | 78.1262 | 1.5708 | UNDEF | UNDEF | 6 | 7 | 6 | 42.9143 | 31.693 | 1.6949
11.19 | 18.002 | 0.0985 | 0.0922 | 6.755 | 0.5573 | 0.1119 | 0.0051 | 18.0195 | -0.0197 | 17.9098 | 214.43 | 102.5284 | 17.8051 | -0.0011 | 173.66 | 0.553 | 91.0961 | 78.6653 | 1.5622 | UNDEF | UNDEF | 6 | 7 | 6 | 42.981 | 32.0703 | 1.7857
11.2 | 18.069 | 0.0982 | 0.0937 | 6.7307 | 0.5547 | 0.112 | 0.0052 | 18.0868 | -0.0183 | 17.9753 | 214.64 | 102.6384 | 17.8722 | -0.001 | 174.1274 | 0.5496 | 91.2257 | 78.785 | 1.5596 | UNDEF | UNDEF | 6 | 7 | 6 | 42.994 | 32.1624 | 1.8182
11.21 | 18.088 | 0.098 | 0.0943 | 6.7774 | 0.5521 | 0.1121 | 0.0052 | 18.1059 | -0.0178 | 17.9937 | 214.85 | 102.7484 | 17.8911 | -0.001 | 174.125 | 0.5477 | 91.2449 | 78.8027 | 1.5587 | UNDEF | UNDEF | 6 | 7 | 6 | 42.9939 | 32.1864 | 1.7857
11.22 | 17.99 | 0.0954 | 0.0874 | 6.7792 | 0.5363 | 0.1122 | 0.0049 | 18.0066 | -0.0248 | 17.9026 | 215.06 | 102.8584 | 17.7916 | -0.0014 | 172.9713 | 0.5362 | 90.9951 | 78.572 | 1.5554 | UNDEF | UNDEF | 6 | 7 | 6 | 42.962 | 31.9768 | 1.6949
11.23 | 17.853 | 0.0937 | 0.0765 | 6.7981 | 0.5252 | 0.1123 | 0.0043 | 17.8675 | -0.0358 | 17.7765 | 215.27 | 102.9684 | 17.6523 | -0.002 | 171.4338 | 0.5307 | 90.6535 | 78.2566 | 1.5557 | UNDEF | UNDEF | 6 | 7 | 6 | 42.9192 | 31.7368 | 1.7241
11.24 | 17.771 | 0.0894 | 0.0654 | 6.7981 | 0.5002 | 0.1124 | 0.0037 | 17.7834 | -0.047 | 17.7056 | 215.48 | 103.0784 | 17.5679 | -0.0027 | 170.4328 | 0.5087 | 90.4381 | 78.0577 | 1.5466 | UNDEF | UNDEF | 6 | 7 | 6 | 42.8913 | 31.4973 | 1.6949
11.25 | 17.73 | 0.0882 | 0.06 | 6.7724 | 0.4932 | 0.1125 | 0.0034 | 17.7414 | -0.0525 | 17.67 | 215.69 | 103.1884 | 17.5257 | -0.003 | 169.8419 | 0.5034 | 90.3179 | 77.9468 | 1.5451 | UNDEF | UNDEF | 6 | 7 | 6 | 42.8746 | 31.4089 | 1.6949
11.26 | 17.733 | 0.0868 | 0.0594 | 6.7724 | 0.4852 | 0.1126 | 0.0033 | 17.7443 | -0.0532 | 17.6736 | 215.9 | 103.2984 | 17.5284 | -0.003 | 169.6868 | 0.4954 | 90.3006 | 77.9308 | 1.5413 | UNDEF | UNDEF | 6 | 7 | 6 | 42.8702 | 31.3753 | 1.6949
11.27 | 17.737 | 0.0863 | 0.0611 | 6.8342 | 0.4821 | 0.1127 | 0.0034 | 17.7486 | -0.0516 | 17.6759 | 216.11 | 103.4084 | 17.5325 | -0.0029 | 169.5461 | 0.4924 | 90.2857 | 77.917 | 1.54 | UNDEF | UNDEF | 6 | 7 | 6 | 42.8661 | 31.369 | 1.8182
11.28 | 17.755 | 0.0858 | 0.0621 | 6.7933 | 0.4785 | 0.1128 | 0.0035 | 17.7668 | -0.0507 | 17.6929 | 216.32 | 103.5184 | 17.5505 | -0.0029 | 169.5398 | 0.4886 | 90.3035 | 77.9335 | 1.538 | UNDEF | UNDEF | 6 | 7 | 6 | 42.8659 | 31.3806 | 1.6949
11.29 | 17.869 | 0.0857 | 0.0636 | 6.7933 | 0.4775 | 0.1129 | 0.0036 | 17.8811 | -0.0493 | 17.8054 | 216.53 | 103.6284 | 17.6646 | -0.0028 | 170.4606 | 0.4852 | 90.5448 | 78.1563 | 1.5344 | UNDEF | UNDEF | 6 | 7 | 6 | 42.8921 | 31.5443 | 1.6949
11.3 | 17.928 | 0.0857 | 0.0649 | 6.7933 | 0.4761 | 0.113 | 0.0036 | 17.9403 | -0.0481 | 17.8631 | 216.74 | 103.7384 | 17.7236 | -0.0027 | 170.849 | 0.4834 | 90.6574 | 78.2602 | 1.5326 | UNDEF | UNDEF | 6 | 7 | 6 | 42.9031 | 31.6303 | 1.7857
11.31 | 18.037 | 0.0857 | 0.0673 | 6.8847 | 0.4745 | 0.1131 | 0.0037 | 18.0498 | -0.0458 | 17.9697 | 216.95 | 103.8484 | 17.8328 | -0.0026 | 171.7199 | 0.4804 | 90.8847 | 78.4701 | 1.5293 | UNDEF | UNDEF | 6 | 7 | 6 | 42.9277 | 31.7878 | 1.7241
11.32 | 18.1 | 0.0857 | 0.0682 | 6.8567 | 0.4729 | 0.1132 | 0.0038 | 18.1129 | -0.0451 | 18.0318 | 217.16 | 103.9584 | 17.8958 | -0.0025 | 172.1437 | 0.4788 | 91.0052 | 78.5814 | 1.5275 | UNDEF | UNDEF | 6 | 7 | 6 | 42.9397 | 31.8805 | 1.6949
11.33 | 18.214 | 0.0857 | 0.0692 | 6.8369 | 0.4711 | 0.1133 | 0.0038 | 18.2272 | -0.0441 | 18.1448 | 217.37 | 104.0684 | 18.0098 | -0.0024 | 173.0572 | 0.4757 | 91.2416 | 78.7997 | 1.524 | UNDEF | UNDEF | 6 | 7 | 6 | 42.9653 | 32.045 | 1.6949
11.34 | 18.268 | 0.0858 | 0.0716 | 6.8173 | 0.4697 | 0.1134 | 0.0039 | 18.2816 | -0.0418 | 18.1964 | 217.58 | 104.1784 | 18.064 | -0.0023 | 173.3951 | 0.4747 | 91.3404 | 78.8909 | 1.5228 | UNDEF | UNDEF | 6 | 7 | 6 | 42.9746 | 32.1271 | 1.6949
11.35 | 18.386 | 0.0861 | 0.0724 | 6.878 | 0.4699 | 0.1135 | 0.0039 | 18.3998 | -0.0411 | 18.3136 | 217.79 | 104.2884 | 18.182 | -0.0023 | 174.3432 | 0.4735 | 91.5834 | 79.1153 | 1.5202 | UNDEF | UNDEF | 6 | 7 | 6 | 43.0011 | 32.3078 | 1.6949
11.36 | 18.417 | 0.0877 | 0.0739 | 6.9297 | 0.4775 | 0.1136 | 0.004 | 18.431 | -0.0397 | 18.3431 | 218 | 104.3984 | 18.213 | -0.0022 | 174.4572 | 0.4816 | 91.6293 | 79.1576 | 1.5243 | UNDEF | UNDEF | 6 | 7 | 6 | 43.0041 | 32.4052 | 1.6949
11.37 | 18.547 | 0.0891 | 0.0752 | 6.9242 | 0.4843 | 0.1137 | 0.0041 | 18.5613 | -0.0385 | 18.4718 | 218.21 | 104.5084 | 18.3431 | -0.0021 | 175.5178 | 0.486 | 91.8971 | 79.405 | 1.5245 | UNDEF | UNDEF | 6 | 7 | 6 | 43.0335 | 32.6364 | 1.7241
11.38 | 18.562 | 0.09 | 0.0769 | 6.8994 | 0.4884 | 0.1138 | 0.0041 | 18.5766 | -0.0369 | 18.4851 | 218.42 | 104.6183 | 18.3582 | -0.002 | 175.4779 | 0.49 | 91.9067 | 79.4138 | 1.5268 | UNDEF | UNDEF | 6 | 7 | 6 | 43.0323 | 32.6863 | 1.7857
11.39 | 18.594 | 0.0903 | 0.0778 | 6.8818 | 0.4903 | 0.1139 | 0.0042 | 18.6088 | -0.0361 | 18.5162 | 218.63 | 104.7283 | 18.3902 | -0.002 | 175.5987 | 0.4912 | 91.9542 | 79.4576 | 1.5272 | UNDEF | UNDEF | 6 | 7 | 6 | 43.0356 | 32.7471 | 1.6949
11.4 | 18.66 | 0.0905 | 0.0795 | 6.923 | 0.4913 | 0.114 | 0.0043 | 18.6751 | -0.0345 | 18.5805 | 218.84 | 104.8383 | 18.4563 | -0.0019 | 176.0451 | 0.4904 | 92.0772 | 79.5713 | 1.5259 | UNDEF | UNDEF | 6 | 7 | 6 | 43.0478 | 32.8494 | 1.6949
11.41 | 18.586 | 0.0907 | 0.0799 | 6.9493 | 0.4925 | 0.1141 | 0.0043 | 18.6012 | -0.0342 | 18.5061 | 219.05 | 104.9483 | 18.3821 | -0.0019 | 175.1542 | 0.4934 | 91.8884 | 79.3969 | 1.5292 | UNDEF | UNDEF | 6 | 7 | 6 | 43.0232 | 32.7546 | 1.7241
11.42 | 18.496 | 0.0907 | 0.0806 | 6.9254 | 0.4929 | 0.1142 | 0.0044 | 18.5113 | -0.0336 | 18.4154 | 219.26 | 105.0583 | 18.2921 | -0.0018 | 174.1133 | 0.4958 | 91.6631 | 79.1889 | 1.5325 | UNDEF | UNDEF | 6 | 7 | 6 | 42.9942 | 32.6315 | 1.7857
11.43 | 18.409 | 0.0909 | 0.0821 | 6.9929 | 0.4932 | 0.1143 | 0.0045 | 18.4246 | -0.0322 | 18.3269 | 219.47 | 105.1683 | 18.2051 | -0.0018 | 173.1047 | 0.4993 | 91.4436 | 78.9862 | 1.5364 | UNDEF | UNDEF | 6 | 7 | 6 | 42.966 | 32.5186 | 1.7857
11.44 | 18.217 | 0.0911 | 0.0829 | 6.9669 | 0.4935 | 0.1144 | 0.0046 | 18.2328 | -0.0315 | 18.1341 | 219.68 | 105.2783 | 18.0131 | -0.0017 | 171.0996 | 0.5057 | 90.9847 | 78.5624 | 1.5437 | UNDEF | UNDEF | 6 | 7 | 6 | 42.9093 | 32.2572 | 1.7241
11.45 | 18.183 | 0.093 | 0.0838 | 6.9917 | 0.5026 | 0.1145 | 0.0046 | 18.1989 | -0.0307 | 18.0992 | 219.89 | 105.3883 | 17.979 | -0.0017 | 170.598 | 0.5175 | 90.8833 | 78.4688 | 1.5508 | UNDEF | UNDEF | 6 | 7 | 6 | 42.895 | 32.2714 | 1.6949
11.46 | 18.166 | 0.094 | 0.0844 | 7.0392 | 0.506 | 0.1146 | 0.0046 | 18.182 | -0.0302 | 18.0816 | 220.1 | 105.4983 | 17.9619 | -0.0017 | 170.2581 | 0.5235 | 90.8207 | 78.411 | 1.5545 | UNDEF | UNDEF | 6 | 7 | 6 | 42.8853 | 32.2801 | 1.7857
11.47 | 18.174 | 0.0948 | 0.0844 | 7.0154 | 0.5077 | 0.1147 | 0.0046 | 18.19 | -0.0303 | 18.0896 | 220.31 | 105.6083 | 17.9697 | -0.0017 | 170.1546 | 0.5277 | 90.8152 | 78.4059 | 1.5568 | UNDEF | UNDEF | 6 | 7 | 6 | 42.8823 | 32.3191 | 1.6949
11.48 | 18.182 | 0.0972 | 0.0849 | 7.0617 | 0.5173 | 0.1148 | 0.0047 | 18.1981 | -0.0299 | 18.0971 | 220.52 | 105.7183 | 17.9776 | -0.0017 | 170.052 | 0.5406 | 90.8097 | 78.4009 | 1.5634 | UNDEF | UNDEF | 6 | 7 | 6 | 42.8793 | 32.4032 | 1.7241
11.49 | 18.821 | 0.0978 | 0.084 | 7.0591 | 0.517 | 0.1149 | 0.0045 | 18.837 | -0.0309 | 18.737 | 220.73 | 105.8283 | 18.6162 | -0.0017 | 175.9098 | 0.5253 | 92.2192 | 79.7024 | 1.5441 | UNDEF | UNDEF | 6 | 7 | 6 | 43.0438 | 33.3306 | 1.5873
11.5 | 18.907 | 0.098 | 0.0879 | 7.0829 | 0.5141 | 0.115 | 0.0046 | 18.9237 | -0.0271 | 18.8191 | 220.94 | 105.9383 | 18.7028 | -0.0015 | 176.5438 | 0.5242 | 92.3847 | 79.8551 | 1.5423 | UNDEF | UNDEF | 6 | 7 | 6 | 43.061 | 33.4634 | 1.4925
11.51 | 19.299 | 0.0979 | 0.0885 | 7.0617 | 0.5083 | 0.1151 | 0.0046 | 19.3158 | -0.0266 | 19.2105 | 221.15 | 106.0483 | 19.0947 | -0.0014 | 180.0563 | 0.5126 | 93.2125 | 80.6195 | 1.5296 | UNDEF | UNDEF | 6 | 7 | 6 | 43.1562 | 34.0156 | 1.7241
11.52 | 19.483 | 0.0977 | 0.0872 | 7.1095 | 0.5023 | 0.1152 | 0.0045 | 19.4996 | -0.028 | 19.3958 | 221.36 | 106.1583 | 19.2782 | -0.0015 | 181.5987 | 0.5068 | 93.5826 | 80.9612 | 1.5237 | UNDEF | UNDEF | 6 | 7 | 6 | 43.1974 | 34.2738 | 1.7857
11.53 | 19.894 | 0.0972 | 0.0782 | 7.1741 | 0.495 | 0.1153 | 0.0039 | 19.9089 | -0.0371 | 19.8158 | 221.57 | 106.2683 | 19.6873 | -0.0019 | 185.2603 | 0.4939 | 94.4251 | 81.7393 | 1.51 | UNDEF | UNDEF | 6 | 7 | 6 | 43.294 | 34.842 | 1.8182
11.54 | 19.98 | 0.0973 | 0.0336 | 7.1054 | 0.4902 | 0.1154 | 0.0017 | 19.9864 | -0.0818 | 19.9464 | 221.78 | 106.3783 | 19.7646 | -0.0041 | 185.7955 | 0.4923 | 94.5805 | 81.8827 | 1.5081 | UNDEF | UNDEF | 6 | 7 | 6 | 43.3099 | 34.9713 | 1.7857
11.55 | 20.149 | 0.0973 | 0.0152 | 7.1559 | 0.4857 | 0.1155 | 0.0008 | 20.1519 | -0.1003 | 20.1338 | 221.99 | 106.4883 | 19.9299 | -0.005 | 187.1558 | 0.4885 | 94.9064 | 82.1837 | 1.5036 | UNDEF | UNDEF | 6 | 7 | 6 | 43.3457 | 35.2151 | 1.8868
11.56 | 20.454 | 0.0975 | 0.0019 | 7.1728 | 0.4829 | 0.1156 | 0.0001 | 20.4544 | -0.1137 | 20.4521 | 222.2 | 106.5983 | 20.2322 | -0.0056 | 189.7982 | 0.4818 | 95.5063 | 82.7375 | 1.4951 | UNDEF | UNDEF | 6 | 7 | 6 | 43.4135 | 35.6507 | 1.8182
11.57 | 20.611 | 0.1026 | -0.003 | 7.1544 | 0.5051 | 0.1157 | -0.0001 | 20.6104 | -0.1187 | 20.614 | 222.41 | 106.7083 | 20.388 | -0.0058 | 191.0631 | 0.5032 | 95.8 | 83.0088 | 1.5043 | UNDEF | UNDEF | 6 | 7 | 6 | 43.4455 | 36.0311 | 1.7857
11.58 | 20.729 | 0.1052 | -0.0077 | 7.2443 | 0.5156 | 0.1158 | -0.0004 | 20.7275 | -0.1235 | 20.7367 | 222.62 | 106.8183 | 20.5049 | -0.006 | 191.9607 | 0.5129 | 96.0134 | 83.2058 | 1.5078 | UNDEF | UNDEF | 6 | 7 | 6 | 43.4681 | 36.2784 | 1.8182
11.59 | 20.717 | 0.1068 | -0.0079 | 7.2191 | 0.5218 | 0.1159 | -0.0004 | 20.7155 | -0.1238 | 20.7249 | 222.83 | 106.9283 | 20.4927 | -0.006 | 191.6486 | 0.5211 | 95.9658 | 83.1619 | 1.5126 | UNDEF | UNDEF | 6 | 7 | 6 | 43.4603 | 36.3137 | 1.7857
11.6 | 20.776 | 0.1095 | -0.006 | 7.2416 | 0.5349 | 0.116 | -0.0003 | 20.7749 | -0.122 | 20.782 | 223.04 | 107.0383 | 20.5518 | -0.0059 | 192.0044 | 0.533 | 96.0604 | 83.2492 | 1.5181 | UNDEF | UNDEF | 6 | 7 | 6 | 43.4691 | 36.4819 | 1.8182
11.61 | 20.748 | 0.1125 | -0.0036 | 7.2191 | 0.5498 | 0.1161 | -0.0002 | 20.7473 | -0.1197 | 20.7516 | 223.25 | 107.1483 | 20.5241 | -0.0058 | 191.5481 | 0.5483 | 95.981 | 83.1759 | 1.5266 | UNDEF | UNDEF | 6 | 7 | 6 | 43.4576 | 36.5334 | 1.7857
11.62 | 20.646 | 0.118 | -0.0004 | 7.2178 | 0.5774 | 0.1162 | 0 | 20.6459 | -0.1166 | 20.6464 | 223.46 | 107.2583 | 20.4225 | -0.0057 | 190.4045 | 0.5777 | 95.7531 | 82.9654 | 1.5429 | UNDEF | UNDEF | 6 | 7 | 6 | 43.4288 | 36.5487 | 1.7857
11.63 | 20.537 | 0.1213 | 0.0009 | 7.2654 | 0.5963 | 0.1163 | 0 | 20.5372 | -0.1154 | 20.5361 | 223.67 | 107.3683 | 20.3135 | -0.0057 | 189.1945 | 0.5969 | 95.51 | 82.741 | 1.5541 | UNDEF | UNDEF | 6 | 7 | 6 | 43.3982 | 36.4893 | 1.8182
11.64 | 20.462 | 0.1238 | 0.0032 | 7.3066 | 0.6121 | 0.1164 | 0.0002 | 20.4626 | -0.1132 | 20.4588 | 223.87 | 107.4683 | 20.2387 | -0.0056 | 188.3229 | 0.6116 | 95.337 | 82.5812 | 1.5625 | UNDEF | UNDEF | 6 | 7 | 6 | 43.376 | 36.4557 | 1.7857
11.65 | 20.337 | 0.1273 | 0.0043 | 7.2879 | 0.6332 | 0.1165 | 0.0002 | 20.3378 | -0.1122 | 20.3327 | 224.07 | 107.5683 | 20.1137 | -0.0056 | 186.9858 | 0.6329 | 95.0615 | 82.3269 | 1.5744 | UNDEF | UNDEF | 6 | 7 | 6 | 43.3418 | 36.3761 | 1.9231
11.66 | 20.074 | 0.1275 | 0.0049 | 7.2853 | 0.6378 | 0.1166 | 0.0002 | 20.0749 | -0.1117 | 20.0691 | 224.27 | 107.6683 | 19.8507 | -0.0056 | 184.3687 | 0.6421 | 94.5002 | 81.8086 | 1.5832 | UNDEF | UNDEF | 6 | 7 | 6 | 43.2741 | 36.0098 | 1.7857
11.67 | 19.855 | 0.1287 | 0.0069 | 7.3315 | 0.6476 | 0.1167 | 0.0003 | 19.8563 | -0.1098 | 19.8481 | 224.47 | 107.7683 | 19.6318 | -0.0056 | 182.167 | 0.6555 | 94.0238 | 81.3687 | 1.5929 | UNDEF | UNDEF | 6 | 7 | 6 | 43.2163 | 35.7326 | 1.8182
11.68 | 19.683 | 0.1287 | 0.0079 | 7.374 | 0.6503 | 0.1168 | 0.0004 | 19.6845 | -0.1089 | 19.6751 | 224.67 | 107.8683 | 19.4598 | -0.0056 | 180.4037 | 0.6614 | 93.6416 | 81.0158 | 1.5987 | UNDEF | UNDEF | 6 | 7 | 6 | 43.1693 | 35.4907 | 1.7857
11.69 | 19.193 | 0.1287 | 0.0094 | 7.2841 | 0.6521 | 0.1169 | 0.0005 | 19.1948 | -0.1075 | 19.1836 | 224.87 | 107.9683 | 18.9699 | -0.0057 | 175.699 | 0.6786 | 92.5745 | 80.0304 | 1.6146 | UNDEF | UNDEF | 6 | 7 | 6 | 43.0416 | 34.7925 | 1.7857
11.7 | 19.167 | 0.1289 | 0.0103 | 7.3527 | 0.6538 | 0.117 | 0.0005 | 19.169 | -0.1067 | 19.1567 | 225.07 | 108.0683 | 18.9439 | -0.0056 | 175.2955 | 0.6805 | 92.4971 | 79.9589 | 1.6162 | UNDEF | UNDEF | 6 | 7 | 6 | 43.0304 | 34.7636 | 1.8182
11.71 | 19.172 | 0.1284 | 0.0114 | 7.354 | 0.65 | 0.1171 | 0.0006 | 19.1742 | -0.1057 | 19.1606 | 225.27 | 108.1683 | 18.9489 | -0.0056 | 175.1797 | 0.6777 | 92.4868 | 79.9494 | 1.6153 | UNDEF | UNDEF | 6 | 7 | 6 | 43.0272 | 34.7615 | 1.7857
11.72 | 19.177 | 0.1279 | 0.0124 | 7.3977 | 0.6451 | 0.1172 | 0.0006 | 19.1794 | -0.1048 | 19.1646 | 225.47 | 108.2683 | 18.9539 | -0.0055 | 175.0641 | 0.6749 | 92.4765 | 79.94 | 1.6143 | UNDEF | UNDEF | 6 | 7 | 6 | 43.0239 | 34.7594 | 1.8182
11.73 | 19.271 | 0.1268 | 0.0141 | 7.3977 | 0.6355 | 0.1173 | 0.0007 | 19.2737 | -0.1032 | 19.2569 | 225.67 | 108.3683 | 19.048 | -0.0054 | 175.7711 | 0.6659 | 92.6584 | 80.1079 | 1.6092 | UNDEF | UNDEF | 6 | 7 | 6 | 43.0434 | 34.87 | 1.6949
11.74 | 19.71 | 0.1251 | 0.015 | 7.4453 | 0.6219 | 0.1174 | 0.0008 | 19.7129 | -0.1024 | 19.695 | 225.87 | 108.4683 | 19.487 | -0.0053 | 179.656 | 0.642 | 93.5719 | 80.9514 | 1.5917 | UNDEF | UNDEF | 6 | 7 | 6 | 43.149 | 35.4569 | 1.7857
11.75 | 19.98 | 0.1235 | 0.0174 | 7.419 | 0.6086 | 0.1175 | 0.0009 | 19.9833 | -0.1001 | 19.9626 | 226.07 | 108.5683 | 19.7572 | -0.0051 | 181.9797 | 0.6251 | 94.1155 | 81.4533 | 1.5799 | UNDEF | UNDEF | 6 | 7 | 6 | 43.2108 | 35.8028 | 1.8182
11.76 | 20.278 | 0.1224 | 0.0186 | 7.4652 | 0.5966 | 0.1176 | 0.0009 | 20.2815 | -0.099 | 20.2594 | 226.28 | 108.6783 | 20.0553 | -0.0049 | 184.5379 | 0.6101 | 94.7067 | 81.9992 | 1.5685 | UNDEF | UNDEF | 6 | 7 | 6 | 43.2779 | 36.1998 | 1.6949
11.77 | 20.944 | 0.1205 | 0.0208 | 7.5315 | 0.5815 | 0.1177 | 0.001 | 20.9479 | -0.0969 | 20.9232 | 226.49 | 108.7883 | 20.7215 | -0.0047 | 190.4751 | 0.5814 | 96.0245 | 83.216 | 1.5446 | UNDEF | UNDEF | 6 | 7 | 6 | 43.4296 | 37.0957 | 1.7857
11.78 | 21.285 | 0.1186 | 0.0212 | 7.554 | 0.5666 | 0.1178 | 0.001 | 21.289 | -0.0966 | 21.2638 | 226.7 | 108.8983 | 21.0623 | -0.0046 | 193.4129 | 0.563 | 96.6715 | 83.8135 | 1.5306 | UNDEF | UNDEF | 6 | 7 | 6 | 43.5027 | 37.5277 | 1.7241
11.79 | 21.747 | 0.1186 | 0.018 | 7.5765 | 0.5611 | 0.1179 | 0.0008 | 21.7504 | -0.0999 | 21.729 | 226.91 | 109.0083 | 21.5235 | -0.0046 | 197.4484 | 0.551 | 97.5395 | 84.615 | 1.5177 | UNDEF | UNDEF | 6 | 7 | 6 | 43.6013 | 38.1821 | 1.7857
11.8 | 21.935 | 0.1186 | 0.0034 | 7.5777 | 0.5556 | 0.118 | 0.0002 | 21.9357 | -0.1146 | 21.9316 | 227.12 | 109.1183 | 21.7085 | -0.0053 | 198.9449 | 0.5461 | 97.8737 | 84.9235 | 1.5127 | UNDEF | UNDEF | 6 | 7 | 6 | 43.6378 | 38.45 | 1.6949
11.81 | 21.963 | 0.1185 | 0.0026 | 7.5744 | 0.551 | 0.1181 | 0.0001 | 21.9635 | -0.1155 | 21.9604 | 227.33 | 109.2283 | 21.7362 | -0.0053 | 198.9975 | 0.5452 | 97.9036 | 84.9512 | 1.5122 | UNDEF | UNDEF | 6 | 7 | 6 | 43.6391 | 38.4925 | 1.8182
11.82 | 21.959 | 0.1186 | -0.0002 | 7.5529 | 0.5477 | 0.1182 | 0 | 21.959 | -0.1184 | 21.9592 | 227.54 | 109.3382 | 21.7314 | -0.0054 | 198.7541 | 0.5459 | 97.8731 | 84.923 | 1.5129 | UNDEF | UNDEF | 6 | 7 | 6 | 43.6334 | 38.4951 | 1.7857
11.83 | 21.916 | 0.1188 | 0.0006 | 7.5969 | 0.5449 | 0.1183 | 0 | 21.9161 | -0.1177 | 21.9154 | 227.75 | 109.4482 | 21.6884 | -0.0054 | 198.1611 | 0.5476 | 97.7688 | 84.8267 | 1.5148 | UNDEF | UNDEF | 6 | 7 | 6 | 43.6191 | 38.4425 | 1.6949
11.84 | 21.882 | 0.1191 | 0.0034 | 7.6001 | 0.5444 | 0.1184 | 0.0002 | 21.8827 | -0.115 | 21.8786 | 227.96 | 109.5582 | 21.6547 | -0.0053 | 197.6547 | 0.55 | 97.6815 | 84.746 | 1.5168 | UNDEF | UNDEF | 6 | 7 | 6 | 43.6068 | 38.4084 | 1.8182
11.85 | 21.889 | 0.1193 | 0.0047 | 7.6204 | 0.5439 | 0.1185 | 0.0002 | 21.8899 | -0.1138 | 21.8843 | 228.17 | 109.6682 | 21.6617 | -0.0053 | 197.5206 | 0.5506 | 97.6718 | 84.7372 | 1.5174 | UNDEF | UNDEF | 6 | 7 | 6 | 43.6035 | 38.4278 | 1.6949
11.86 | 21.896 | 0.1192 | 0.006 | 7.6185 | 0.5431 | 0.1186 | 0.0003 | 21.8971 | -0.1126 | 21.89 | 228.38 | 109.7782 | 21.6688 | -0.0052 | 197.3867 | 0.5502 | 97.6622 | 84.7283 | 1.5174 | UNDEF | UNDEF | 6 | 7 | 6 | 43.6003 | 38.4401 | 1.7857
11.87 | 21.912 | 0.1192 | 0.0088 | 7.6204 | 0.5428 | 0.1187 | 0.0004 | 21.9137 | -0.1099 | 21.9032 | 228.59 | 109.8882 | 21.6851 | -0.0051 | 197.3377 | 0.5495 | 97.6697 | 84.7352 | 1.5171 | UNDEF | UNDEF | 6 | 7 | 6 | 43.599 | 38.4652 | 1.7241
11.88 | 21.978 | 0.1184 | 0.0101 | 7.731 | 0.5393 | 0.1188 | 0.0005 | 21.9799 | -0.1087 | 21.9679 | 228.8 | 109.9982 | 21.7511 | -0.005 | 197.7406 | 0.5442 | 97.7716 | 84.8293 | 1.5138 | UNDEF | UNDEF | 6 | 7 | 6 | 43.6086 | 38.5387 | 1.6949
11.89 | 22.006 | 0.118 | 0.0116 | 7.686 | 0.5378 | 0.1189 | 0.0005 | 22.0082 | -0.1073 | 21.9944 | 229.01 | 110.1082 | 21.7792 | -0.0049 | 197.7981 | 0.5418 | 97.8016 | 84.857 | 1.5125 | UNDEF | UNDEF | 6 | 7 | 6 | 43.6099 | 38.5717 | 1.7857
11.9 | 22.006 | 0.1176 | 0.0126 | 7.7351 | 0.5362 | 0.119 | 0.0006 | 22.0084 | -0.1064 | 21.9934 | 229.22 | 110.2182 | 21.7792 | -0.0049 | 197.6006 | 0.5401 | 97.7789 | 84.836 | 1.512 | UNDEF | UNDEF | 6 | 7 | 6 | 43.6051 | 38.5655 | 1.6949
11.91 | 22.008 | 0.1177 | 0.0144 | 7.7351 | 0.5364 | 0.1191 | 0.0007 | 22.0107 | -0.1047 | 21.9936 | 229.43 | 110.3282 | 21.7813 | -0.0048 | 197.4228 | 0.5404 | 97.7599 | 84.8184 | 1.5124 | UNDEF | UNDEF | 6 | 7 | 6 | 43.6008 | 38.5742 | 1.7241
11.92 | 22.01 | 0.1158 | 0.0152 | 7.7554 | 0.5269 | 0.1192 | 0.0007 | 22.0129 | -0.104 | 21.9948 | 229.64 | 110.4382 | 21.7833 | -0.0048 | 197.2438 | 0.5316 | 97.7409 | 84.8009 | 1.5082 | UNDEF | UNDEF | 6 | 7 | 6 | 43.5964 | 38.5255 | 1.6949
11.93 | 21.982 | 0.1149 | 0.0167 | 7.7554 | 0.5218 | 0.1193 | 0.0008 | 21.9852 | -0.1026 | 21.9653 | 229.85 | 110.5482 | 21.7553 | -0.0047 | 196.7949 | 0.5282 | 97.6654 | 84.7312 | 1.5072 | UNDEF | UNDEF | 6 | 7 | 6 | 43.5855 | 38.4646 | 1.6949
11.94 | 21.879 | 0.1148 | 0.0559 | 7.7614 | 0.5202 | 0.1194 | 0.0026 | 21.8896 | -0.0635 | 21.8231 | 230.06 | 110.6582 | 21.6596 | -0.0029 | 195.734 | 0.5302 | 97.4478 | 84.5303 | 1.5101 | UNDEF | UNDEF | 6 | 7 | 6 | 43.5581 | 38.3196 | 1.3889
11.95 | 21.878 | 0.1149 | 0.0568 | 7.7554 | 0.5191 | 0.1195 | 0.0026 | 21.8888 | -0.0627 | 21.8212 | 230.27 | 110.7682 | 21.6585 | -0.0029 | 195.5301 | 0.5305 | 97.4232 | 84.5076 | 1.5106 | UNDEF | UNDEF | 6 | 7 | 6 | 43.5531 | 38.3241 | 1.3158
11.96 | 21.893 | 0.115 | 0.0581 | 7.8038 | 0.518 | 0.1196 | 0.0027 | 21.904 | -0.0615 | 21.8349 | 230.48 | 110.8782 | 21.6736 | -0.0028 | 195.4717 | 0.5304 | 97.429 | 84.5129 | 1.5107 | UNDEF | UNDEF | 6 | 7 | 6 | 43.5516 | 38.3514 | 1.1905
11.97 | 21.908 | 0.115 | 0.0604 | 7.8015 | 0.5167 | 0.1197 | 0.0028 | 21.9195 | -0.0593 | 21.8476 | 230.69 | 110.9882 | 21.6888 | -0.0027 | 195.4153 | 0.5303 | 97.4348 | 84.5183 | 1.5107 | UNDEF | UNDEF | 6 | 7 | 6 | 43.5501 | 38.3782 | 1.2987
11.98 | 22.335 | 0.1151 | 0.0609 | 7.8263 | 0.515 | 0.1198 | 0.0027 | 22.3466 | -0.0589 | 22.2741 | 230.9 | 111.0982 | 22.1157 | -0.0027 | 199.0641 | 0.5204 | 98.2131 | 85.237 | 1.4993 | UNDEF | UNDEF | 6 | 7 | 6 | 43.6382 | 38.9824 | 1.4085
11.99 | 22.495 | 0.1151 | 0.0619 | 7.7853 | 0.5128 | 0.1199 | 0.0028 | 22.5068 | -0.058 | 22.4331 | 231.11 | 111.2082 | 22.2757 | -0.0026 | 200.3059 | 0.5167 | 98.4867 | 85.4896 | 1.4953 | UNDEF | UNDEF | 6 | 7 | 6 | 43.6677 | 39.2103 | 1.7857
12 | 22.601 | 0.1151 | 0.0621 | 7.8454 | 0.5101 | 0.12 | 0.0027 | 22.6128 | -0.0579 | 22.5389 | 231.32 | 111.3182 | 22.3815 | -0.0026 | 201.0587 | 0.5142 | 98.6592 | 85.6489 | 1.4927 | UNDEF | UNDEF | 6 | 7 | 6 | 43.6855 | 39.3626 | 1.9231
12.01 | 22.715 | 0.1151 | 0.063 | 7.8712 | 0.5071 | 0.1201 | 0.0028 | 22.727 | -0.0571 | 22.652 | 231.53 | 111.4282 | 22.4954 | -0.0025 | 201.8828 | 0.5117 | 98.8455 | 85.8209 | 1.49 | UNDEF | UNDEF | 6 | 7 | 6 | 43.7049 | 39.5266 | 1.6949
12.02 | 22.773 | 0.1152 | 0.0641 | 7.805 | 0.5046 | 0.1202 | 0.0028 | 22.7852 | -0.0561 | 22.7089 | 231.74 | 111.5382 | 22.5534 | -0.0025 | 202.2037 | 0.5109 | 98.9288 | 85.8978 | 1.489 | UNDEF | UNDEF | 6 | 7 | 6 | 43.7124 | 39.6154 | 1.5873
12.03 | 22.926 | 0.1162 | 0.0656 | 7.8926 | 0.5058 | 0.1203 | 0.0029 | 22.9385 | -0.0547 | 22.8604 | 231.95 | 111.6482 | 22.7065 | -0.0024 | 203.3755 | 0.5118 | 99.1841 | 86.1336 | 1.4875 | UNDEF | UNDEF | 6 | 7 | 6 | 43.7397 | 39.8623 | 1.6129
12.04 | 23.114 | 0.1174 | 0.066 | 7.9354 | 0.5077 | 0.1204 | 0.0029 | 23.1265 | -0.0544 | 23.048 | 232.16 | 111.7582 | 22.8944 | -0.0024 | 204.8564 | 0.5126 | 99.5005 | 86.4257 | 1.4855 | UNDEF | UNDEF | 6 | 7 | 6 | 43.7741 | 40.1631 | 1.4925
12.05 | 23.267 | 0.1182 | 0.0669 | 7.9376 | 0.5091 | 0.1205 | 0.0029 | 23.2797 | -0.0536 | 23.2001 | 232.37 | 111.8682 | 23.0473 | -0.0023 | 206.0222 | 0.5129 | 99.7518 | 86.6578 | 1.4838 | UNDEF | UNDEF | 6 | 7 | 6 | 43.8009 | 40.4063 | 1.5152
12.06 | 23.502 | 0.1199 | 0.0677 | 7.8885 | 0.514 | 0.1206 | 0.0029 | 23.5149 | -0.0529 | 23.4343 | 232.58 | 111.9782 | 23.2823 | -0.0023 | 207.918 | 0.5149 | 100.1464 | 87.0221 | 1.4817 | UNDEF | UNDEF | 6 | 7 | 6 | 43.8442 | 40.7875 | 1.4925
12.07 | 23.667 | 0.122 | 0.0686 | 7.9365 | 0.5207 | 0.1207 | 0.0029 | 23.68 | -0.0521 | 23.5984 | 232.79 | 112.0882 | 23.4472 | -0.0022 | 209.1856 | 0.5201 | 100.4143 | 87.2694 | 1.4824 | UNDEF | UNDEF | 6 | 7 | 6 | 43.8728 | 41.0831 | 1.3889
12.08 | 23.694 | 0.122 | 0.0696 | 7.96 | 0.5187 | 0.1208 | 0.0029 | 23.7072 | -0.0512 | 23.6244 | 233 | 112.1982 | 23.4742 | -0.0022 | 209.2211 | 0.5196 | 100.4392 | 87.2925 | 1.4821 | UNDEF | UNDEF | 6 | 7 | 6 | 43.8736 | 41.1259 | 1.5152
12.09 | 23.702 | 0.122 | 0.0716 | 7.9552 | 0.5164 | 0.1209 | 0.003 | 23.7156 | -0.0493 | 23.6304 | 233.21 | 112.3082 | 23.4824 | -0.0021 | 209.0888 | 0.5196 | 100.4308 | 87.2847 | 1.4823 | UNDEF | UNDEF | 6 | 7 | 6 | 43.8705 | 41.1423 | 1.4925
12.1 | 23.71 | 0.1222 | 0.0731 | 8.0489 | 0.5143 | 0.121 | 0.0031 | 23.7239 | -0.0479 | 23.6369 | 233.42 | 112.4182 | 23.4905 | -0.002 | 208.9561 | 0.52 | 100.4225 | 87.277 | 1.4827 | UNDEF | UNDEF | 6 | 7 | 6 | 43.8675 | 41.1619 | 1.6129
12.11 | 23.737 | 0.1223 | 0.0752 | 8.0714 | 0.5124 | 0.1211 | 0.0032 | 23.7513 | -0.0459 | 23.6618 | 233.63 | 112.5282 | 23.5177 | -0.002 | 208.9935 | 0.52 | 100.4474 | 87.3 | 1.4827 | UNDEF | UNDEF | 6 | 7 | 6 | 43.8682 | 41.2082 | 1.5873
12.12 | 23.784 | 0.1224 | 0.0761 | 8.047 | 0.5104 | 0.1212 | 0.0032 | 23.7985 | -0.0451 | 23.7079 | 233.84 | 112.6382 | 23.5646 | -0.0019 | 209.2062 | 0.5195 | 100.5072 | 87.3552 | 1.482 | UNDEF | UNDEF | 6 | 7 | 6 | 43.873 | 41.2813 | 1.4925
12.13 | 23.851 | 0.1241 | 0.0767 | 8.0029 | 0.5151 | 0.1213 | 0.0032 | 23.8656 | -0.0446 | 23.7743 | 234.05 | 112.7482 | 23.6315 | -0.0019 | 209.5956 | 0.5251 | 100.6016 | 87.4425 | 1.4844 | UNDEF | UNDEF | 6 | 7 | 6 | 43.8817 | 41.4284 | 1.3158
12.14 | 24 | 0.1276 | 0.0776 | 8.0275 | 0.5276 | 0.1214 | 0.0032 | 24.0147 | -0.0438 | 23.9224 | 234.26 | 112.8582 | 23.7805 | -0.0018 | 210.7111 | 0.5365 | 100.8378 | 87.6605 | 1.4885 | UNDEF | UNDEF | 6 | 7 | 6 | 43.9067 | 41.743 | 1.2987
12.15 | 24.215 | 0.1299 | 0.0784 | 8.0714 | 0.5356 | 0.1215 | 0.0032 | 24.2299 | -0.0431 | 24.1366 | 234.47 | 112.9682 | 23.9954 | -0.0018 | 212.4087 | 0.5413 | 101.1856 | 87.9817 | 1.4883 | UNDEF | UNDEF | 6 | 7 | 6 | 43.9445 | 42.114 | 1.2987
12.16 | 24.497 | 0.1303 | 0.0799 | 8.0939 | 0.5358 | 0.1216 | 0.0033 | 24.5122 | -0.0417 | 24.4171 | 234.68 | 113.0782 | 24.2775 | -0.0017 | 214.6966 | 0.5366 | 101.6438 | 88.4048 | 1.4823 | UNDEF | UNDEF | 6 | 7 | 6 | 43.9949 | 42.5229 | 1.5873
12.17 | 24.673 | 0.1312 | 0.0799 | 8.14 | 0.5379 | 0.1217 | 0.0032 | 24.6882 | -0.0418 | 24.5931 | 234.89 | 113.1882 | 24.4533 | -0.0017 | 216.0411 | 0.5363 | 101.9187 | 88.6586 | 1.4801 | UNDEF | UNDEF | 6 | 7 | 6 | 44.0242 | 42.7977 | 1.6949
12.18 | 24.74 | 0.1321 | 0.0797 | 8.1145 | 0.5404 | 0.1218 | 0.0032 | 24.7551 | -0.0421 | 24.6603 | 235.1 | 113.2982 | 24.52 | -0.0017 | 216.4204 | 0.5386 | 102.009 | 88.742 | 1.4807 | UNDEF | UNDEF | 6 | 7 | 6 | 44.0325 | 42.9222 | 1.7241
12.19 | 24.889 | 0.134 | 0.0799 | 8.1145 | 0.547 | 0.1219 | 0.0032 | 24.9042 | -0.042 | 24.8091 | 235.31 | 113.4082 | 24.6689 | -0.0017 | 217.5229 | 0.5433 | 102.2361 | 88.9516 | 1.4814 | UNDEF | UNDEF | 6 | 7 | 6 | 44.0563 | 43.1906 | 1.6949
12.2 | 24.834 | 0.1341 | 0.0799 | 8.1839 | 0.5461 | 0.122 | 0.0032 | 24.8492 | -0.0421 | 24.7541 | 235.52 | 113.5182 | 24.6137 | -0.0017 | 216.8257 | 0.5447 | 102.1221 | 88.8464 | 1.4832 | UNDEF | UNDEF | 6 | 7 | 6 | 44.0412 | 43.1203 | 1.5873
12.21 | 24.615 | 0.1352 | 0.0787 | 8.1636 | 0.55 | 0.1221 | 0.0032 | 24.6299 | -0.0435 | 24.5363 | 235.73 | 113.6282 | 24.3942 | -0.0018 | 214.6845 | 0.5544 | 101.7325 | 88.4867 | 1.4914 | UNDEF | UNDEF | 6 | 7 | 6 | 43.9947 | 42.8528 | 1.4085
12.22 | 24.556 | 0.1348 | 0.0793 | 8.0939 | 0.5477 | 0.1222 | 0.0032 | 24.5711 | -0.0429 | 24.4767 | 235.94 | 113.7382 | 24.3351 | -0.0018 | 213.9574 | 0.5538 | 101.6108 | 88.3743 | 1.4923 | UNDEF | UNDEF | 6 | 7 | 6 | 43.9787 | 42.7617 | 1.3889
12.23 | 24.546 | 0.1363 | 0.0782 | 8.137 | 0.5543 | 0.1223 | 0.0032 | 24.5609 | -0.0441 | 24.4678 | 236.15 | 113.8482 | 24.3247 | -0.0018 | 213.6592 | 0.5604 | 101.5719 | 88.3383 | 1.4961 | UNDEF | UNDEF | 6 | 7 | 6 | 43.9722 | 42.7966 | 1.6129
12.24 | 24.536 | 0.1366 | 0.0782 | 8.2045 | 0.5559 | 0.1224 | 0.0032 | 24.5509 | -0.0442 | 24.4578 | 236.36 | 113.9582 | 24.3145 | -0.0018 | 213.3633 | 0.5616 | 101.5329 | 88.3024 | 1.4971 | UNDEF | UNDEF | 6 | 7 | 6 | 43.9656 | 42.7936 | 1.6949
12.25 | 24.548 | 0.1374 | 0.0804 | 8.227 | 0.5604 | 0.1225 | 0.0033 | 24.5633 | -0.0421 | 24.4676 | 236.57 | 114.0681 | 24.3267 | -0.0017 | 213.2647 | 0.5649 | 101.5312 | 88.3008 | 1.4989 | UNDEF | UNDEF | 6 | 7 | 6 | 43.9634 | 42.8391 | 1.6949
12.26 | 24.513 | 0.1389 | 0.0784 | 8.272 | 0.568 | 0.1226 | 0.0032 | 24.5279 | -0.0442 | 24.4346 | 236.78 | 114.1781 | 24.2911 | -0.0018 | 212.7477 | 0.5718 | 101.45 | 88.2258 | 1.5032 | UNDEF | UNDEF | 6 | 7 | 6 | 43.952 | 42.8368 | 1.6949
12.27 | 24.45 | 0.1395 | 0.0791 | 8.3162 | 0.5722 | 0.1227 | 0.0032 | 24.465 | -0.0436 | 24.3709 | 236.99 | 114.2881 | 24.228 | -0.0018 | 211.9909 | 0.5759 | 101.3213 | 88.1069 | 1.5064 | UNDEF | UNDEF | 6 | 7 | 6 | 43.9352 | 42.771 | 1.7241
12.28 | 24.478 | 0.1397 | 0.0793 | 8.227 | 0.574 | 0.1228 | 0.0032 | 24.4931 | -0.0435 | 24.3987 | 237.2 | 114.3981 | 24.2559 | -0.0018 | 212.0303 | 0.5759 | 101.3468 | 88.1305 | 1.5063 | UNDEF | UNDEF | 6 | 7 | 6 | 43.9361 | 42.8189 | 1.6949
12.29 | 24.344 | 0.1398 | 0.0789 | 8.2279 | 0.5757 | 0.1229 | 0.0032 | 24.359 | -0.044 | 24.2651 | 237.41 | 114.5081 | 24.1216 | -0.0018 | 210.6539 | 0.5798 | 101.0971 | 87.8999 | 1.5103 | UNDEF | UNDEF | 6 | 7 | 6 | 43.9054 | 42.6402 | 1.6949
12.3 | 24.301 | 0.1401 | 0.0791 | 8.2704 | 0.5776 | 0.123 | 0.0033 | 24.316 | -0.0439 | 24.2219 | 237.62 | 114.6181 | 24.0784 | -0.0018 | 210.0751 | 0.5818 | 101.0018 | 87.812 | 1.5122 | UNDEF | UNDEF | 6 | 7 | 6 | 43.8924 | 42.5913 | 1.6949
12.31 | 24.129 | 0.1403 | 0.078 | 8.2937 | 0.58 | 0.1231 | 0.0032 | 24.1438 | -0.0451 | 24.051 | 237.83 | 114.7281 | 23.906 | -0.0019 | 208.3708 | 0.587 | 100.6852 | 87.5196 | 1.5174 | UNDEF | UNDEF | 6 | 7 | 6 | 43.854 | 42.3612 | 1.6949
12.32 | 24.027 | 0.1409 | 0.0789 | 8.2479 | 0.5839 | 0.1232 | 0.0033 | 24.042 | -0.0443 | 23.9481 | 238.04 | 114.8381 | 23.8039 | -0.0019 | 207.2826 | 0.5918 | 100.4875 | 87.3371 | 1.5214 | UNDEF | UNDEF | 6 | 7 | 6 | 43.8292 | 42.2367 | 1.8182
12.33 | 23.986 | 0.1444 | 0.0799 | 8.3621 | 0.6012 | 0.1233 | 0.0033 | 24.0012 | -0.0434 | 23.9061 | 238.24 | 114.9381 | 23.7629 | -0.0018 | 206.7456 | 0.6075 | 100.3968 | 87.2533 | 1.5297 | UNDEF | UNDEF | 6 | 7 | 6 | 43.8169 | 42.2788 | 1.6949
12.34 | 23.973 | 0.1468 | 0.0802 | 8.3162 | 0.6147 | 0.1234 | 0.0033 | 23.9882 | -0.0433 | 23.8928 | 238.44 | 115.0381 | 23.7498 | -0.0018 | 206.4515 | 0.6182 | 100.3545 | 87.2142 | 1.5352 | UNDEF | UNDEF | 6 | 7 | 6 | 43.8102 | 42.3312 | 1.6949
12.35 | 23.96 | 0.1509 | 0.078 | 8.272 | 0.6361 | 0.1235 | 0.0033 | 23.9748 | -0.0455 | 23.882 | 238.64 | 115.1381 | 23.7362 | -0.0019 | 206.154 | 0.6358 | 100.3121 | 87.1751 | 1.5437 | UNDEF | UNDEF | 6 | 7 | 6 | 43.8035 | 42.426 | 1.6949
12.36 | 24.066 | 0.1518 | 0.0782 | 8.2964 | 0.6451 | 0.1236 | 0.0033 | 24.0809 | -0.0454 | 23.9878 | 238.84 | 115.2381 | 23.842 | -0.0019 | 206.8936 | 0.6366 | 100.4755 | 87.326 | 1.5429 | UNDEF | UNDEF | 6 | 7 | 6 | 43.8204 | 42.6026 | 1.6949
12.37 | 23.792 | 0.1522 | 0.0735 | 8.3661 | 0.6529 | 0.1237 | 0.0031 | 23.806 | -0.0502 | 23.7185 | 239.04 | 115.3381 | 23.5669 | -0.0021 | 204.3291 | 0.6459 | 99.9806 | 86.869 | 1.5512 | UNDEF | UNDEF | 6 | 7 | 6 | 43.7615 | 42.2313 | 1.7241
12.38 | 23.6 | 0.1522 | 0.075 | 8.3604 | 0.6596 | 0.1238 | 0.0032 | 23.6143 | -0.0488 | 23.525 | 239.24 | 115.4381 | 23.375 | -0.0021 | 202.4896 | 0.6511 | 99.6246 | 86.5403 | 1.5564 | UNDEF | UNDEF | 6 | 7 | 6 | 43.7186 | 41.9629 | 1.6949
12.39 | 23.075 | 0.1522 | 0.0739 | 8.3379 | 0.6669 | 0.1239 | 0.0032 | 23.089 | -0.05 | 23.0011 | 239.44 | 115.5381 | 22.8496 | -0.0022 | 197.7669 | 0.666 | 98.6713 | 85.6601 | 1.5706 | UNDEF | UNDEF | 6 | 7 | 6 | 43.6065 | 41.2214 | 1.6949
12.4 | 22.77 | 0.1521 | 0.0754 | 8.3837 | 0.6745 | 0.124 | 0.0033 | 22.7843 | -0.0486 | 22.6946 | 239.64 | 115.6381 | 22.5447 | -0.0022 | 194.959 | 0.6748 | 98.0995 | 85.132 | 1.579 | UNDEF | UNDEF | 6 | 7 | 6 | 43.5383 | 40.79 | 1.6949
12.41 | 22.409 | 0.152 | 0.0772 | 8.3621 | 0.6829 | 0.1241 | 0.0034 | 22.4237 | -0.047 | 22.3318 | 239.84 | 115.7381 | 22.1838 | -0.0021 | 191.6726 | 0.6852 | 97.4166 | 84.5015 | 1.5889 | UNDEF | UNDEF | 6 | 7 | 6 | 43.4571 | 40.2756 | 1.8182
12.42 | 21.798 | 0.1518 | 0.0765 | 8.4737 | 0.6916 | 0.1242 | 0.0035 | 21.8125 | -0.0477 | 21.7215 | 240.04 | 115.8381 | 21.5725 | -0.0022 | 186.2297 | 0.7036 | 96.2498 | 83.4241 | 1.6059 | UNDEF | UNDEF | 6 | 7 | 6 | 43.3191 | 39.3999 | 1.7857
12.43 | 21.524 | 0.151 | 0.0774 | 8.4054 | 0.6992 | 0.1243 | 0.0036 | 21.5387 | -0.0469 | 21.4466 | 240.24 | 115.9381 | 21.2985 | -0.0022 | 183.7054 | 0.7088 | 95.7053 | 82.9213 | 1.6125 | UNDEF | UNDEF | 6 | 7 | 6 | 43.2534 | 38.9903 | 1.6949
12.44 | 20.991 | 0.1502 | 0.0772 | 8.4279 | 0.7066 | 0.1244 | 0.0037 | 21.0057 | -0.0473 | 20.9138 | 240.44 | 116.0381 | 20.7652 | -0.0023 | 178.9517 | 0.7232 | 94.6451 | 81.9424 | 1.6268 | UNDEF | UNDEF | 6 | 7 | 6 | 43.127 | 38.2075 | 1.8182
12.45 | 20.709 | 0.1498 | 0.0774 | 8.4935 | 0.7163 | 0.1245 | 0.0037 | 20.7237 | -0.0471 | 20.6316 | 240.64 | 116.1381 | 20.4831 | -0.0023 | 176.3681 | 0.7311 | 94.0643 | 81.406 | 1.6347 | UNDEF | UNDEF | 6 | 7 | 6 | 43.0567 | 37.7944 | 1.7857
12.46 | 20.556 | 0.1498 | 0.078 | 8.4287 | 0.7277 | 0.1246 | 0.0038 | 20.5708 | -0.0466 | 20.478 | 240.84 | 116.2381 | 20.33 | -0.0023 | 174.8995 | 0.7369 | 93.7369 | 81.1038 | 1.6397 | UNDEF | UNDEF | 6 | 7 | 6 | 43.0162 | 37.5785 | 1.8182
12.47 | 20.117 | 0.1482 | 0.0765 | 8.4716 | 0.7304 | 0.1247 | 0.0038 | 20.1315 | -0.0482 | 20.0405 | 241.04 | 116.3381 | 19.8905 | -0.0024 | 170.9715 | 0.7448 | 92.8216 | 80.2585 | 1.6501 | UNDEF | UNDEF | 6 | 7 | 6 | 42.906 | 36.9063 | 1.6949
12.48 | 19.89 | 0.1473 | 0.0784 | 8.516 | 0.7369 | 0.1248 | 0.0039 | 19.9049 | -0.0464 | 19.8116 | 241.24 | 116.4381 | 19.6637 | -0.0024 | 168.8765 | 0.749 | 92.3311 | 79.8056 | 1.6558 | UNDEF | UNDEF | 6 | 7 | 6 | 42.8459 | 36.5597 | 1.7857
12.49 | 19.479 | 0.1465 | 0.0782 | 8.5385 | 0.7423 | 0.1249 | 0.004 | 19.4939 | -0.0467 | 19.4008 | 241.44 | 116.5381 | 19.2524 | -0.0024 | 165.2028 | 0.7609 | 91.4451 | 78.9876 | 1.6674 | UNDEF | UNDEF | 6 | 6 | 6 | 42.7385 | 35.9467 | 1.8182
12.5 | 19.373 | 0.1439 | 0.0797 | 8.5385 | 0.7387 | 0.125 | 0.0041 | 19.3881 | -0.0453 | 19.2933 | 241.64 | 116.6381 | 19.1465 | -0.0024 | 164.1531 | 0.7516 | 91.1991 | 78.7604 | 1.666 | UNDEF | UNDEF | 6 | 6 | 6 | 42.7073 | 35.7335 | 1.7857
12.51 | 19.087 | 0.143 | 0.0795 | 8.5173 | 0.7427 | 0.1251 | 0.0042 | 19.1021 | -0.0456 | 19.0075 | 241.84 | 116.7381 | 18.8603 | -0.0024 | 161.5605 | 0.7584 | 90.5624 | 78.1725 | 1.6738 | UNDEF | UNDEF | 6 | 6 | 6 | 42.6293 | 35.2998 | 1.6949
12.52 | 18.93 | 0.1426 | 0.0804 | 8.5398 | 0.7495 | 0.1252 | 0.0042 | 18.9453 | -0.0448 | 18.8496 | 242.04 | 116.8381 | 18.7032 | -0.0024 | 160.0782 | 0.7626 | 90.2001 | 77.838 | 1.6784 | UNDEF | UNDEF | 6 | 6 | 6 | 42.5841 | 35.0646 | 1.8182
12.53 | 18.821 | 0.1424 | 0.0806 | 8.5848 | 0.7571 | 0.1253 | 0.0043 | 18.8363 | -0.0447 | 18.7404 | 242.24 | 116.9381 | 18.5941 | -0.0024 | 159.0078 | 0.7656 | 89.941 | 77.5987 | 1.6817 | UNDEF | UNDEF | 6 | 6 | 6 | 42.5511 | 34.902 | 1.7857
12.54 | 18.57 | 0.1414 | 0.0802 | 8.538 | 0.7606 | 0.1254 | 0.0043 | 18.5852 | -0.0453 | 18.4898 | 242.44 | 117.0381 | 18.3428 | -0.0025 | 156.7249 | 0.7707 | 89.3644 | 77.0663 | 1.6883 | UNDEF | UNDEF | 6 | 6 | 6 | 42.48 | 34.5151 | 1.6949
12.55 | 18.492 | 0.1399 | 0.0808 | 8.5616 | 0.7624 | 0.1255 | 0.0044 | 18.5074 | -0.0447 | 18.4112 | 242.64 | 117.1381 | 18.2647 | -0.0024 | 155.9246 | 0.7662 | 89.1703 | 76.887 | 1.6883 | UNDEF | UNDEF | 6 | 6 | 6 | 42.4547 | 34.3702 | 1.8182
12.56 | 18.225 | 0.1365 | 0.0808 | 8.4935 | 0.7524 | 0.1256 | 0.0044 | 18.2404 | -0.0448 | 18.1442 | 242.84 | 117.2381 | 17.9975 | -0.0025 | 153.5125 | 0.7584 | 88.5473 | 76.3118 | 1.6906 | UNDEF | UNDEF | 6 | 6 | 6 | 42.3778 | 33.9 | 1.7857
12.57 | 18.131 | 0.1344 | 0.0814 | 8.6044 | 0.7505 | 0.1257 | 0.0045 | 18.1465 | -0.0443 | 18.0496 | 243.04 | 117.3381 | 17.9034 | -0.0025 | 152.5799 | 0.7505 | 88.3133 | 76.0957 | 1.6896 | UNDEF | UNDEF | 6 | 6 | 6 | 42.3476 | 33.7142 | 1.6949
12.58 | 17.751 | 0.1329 | 0.0817 | 8.5836 | 0.7522 | 0.1258 | 0.0046 | 17.7665 | -0.0442 | 17.6693 | 243.24 | 117.4381 | 17.5233 | -0.0025 | 149.2129 | 0.7586 | 87.4149 | 75.2662 | 1.7 | UNDEF | UNDEF | 6 | 6 | 6 | 42.2371 | 33.1261 | 1.8182
12.59 | 17.559 | 0.1305 | 0.0825 | 8.6517 | 0.7482 | 0.1259 | 0.0047 | 17.5747 | -0.0434 | 17.4765 | 243.44 | 117.5381 | 17.3312 | -0.0025 | 147.4521 | 0.753 | 86.9443 | 74.8316 | 1.7019 | UNDEF | UNDEF | 6 | 6 | 6 | 42.1781 | 32.7889 | 1.6949
12.6 | 17.328 | 0.1292 | 0.0825 | 8.6511 | 0.751 | 0.126 | 0.0048 | 17.3437 | -0.0435 | 17.2455 | 243.64 | 117.6381 | 17.1 | -0.0025 | 145.3614 | 0.7555 | 86.3754 | 74.3063 | 1.7076 | UNDEF | UNDEF | 6 | 6 | 6 | 42.1071 | 32.4209 | 1.7857
12.61 | 16.87 | 0.1283 | 0.0827 | 8.6736 | 0.7557 | 0.1261 | 0.0049 | 16.8857 | -0.0434 | 16.7873 | 243.84 | 117.7381 | 16.6419 | -0.0026 | 141.3466 | 0.7708 | 85.2445 | 73.2621 | 1.7225 | UNDEF | UNDEF | 6 | 6 | 6 | 41.9673 | 31.7274 | 1.7241
12.62 | 16.686 | 0.1265 | 0.0827 | 8.6956 | 0.7557 | 0.1262 | 0.005 | 16.7017 | -0.0435 | 16.6033 | 244.04 | 117.8381 | 16.4577 | -0.0026 | 139.6635 | 0.7686 | 84.77 | 72.824 | 1.7257 | UNDEF | UNDEF | 6 | 6 | 6 | 41.9074 | 31.4163 | 1.7857
12.63 | 16.29 | 0.1226 | 0.0832 | 8.6736 | 0.7419 | 0.1263 | 0.0051 | 16.3058 | -0.0432 | 16.2068 | 244.24 | 117.9381 | 16.0616 | -0.0027 | 136.1863 | 0.7632 | 83.7541 | 71.8859 | 1.7321 | UNDEF | UNDEF | 6 | 6 | 6 | 41.7809 | 30.74 | 1.6949
12.64 | 16.079 | 0.1212 | 0.0827 | 8.6952 | 0.743 | 0.1264 | 0.0051 | 16.0947 | -0.0437 | 15.9963 | 244.44 | 118.0381 | 15.8503 | -0.0028 | 134.281 | 0.7647 | 83.1938 | 71.3685 | 1.7374 | UNDEF | UNDEF | 6 | 6 | 6 | 41.71 | 30.3977 | 1.8182
12.65 | 15.949 | 0.1171 | 0.0827 | 8.6763 | 0.726 | 0.1265 | 0.0052 | 15.9647 | -0.0438 | 15.8663 | 244.64 | 118.1381 | 15.7201 | -0.0028 | 133.0653 | 0.7451 | 82.8376 | 71.0396 | 1.7333 | UNDEF | UNDEF | 6 | 6 | 6 | 41.6642 | 30.109 | 1.6949
12.66 | 15.71 | 0.1149 | 0.0823 | 8.7617 | 0.7197 | 0.1266 | 0.0052 | 15.7256 | -0.0443 | 15.6277 | 244.84 | 118.2381 | 15.4808 | -0.0029 | 130.929 | 0.7425 | 82.1918 | 70.4433 | 1.7378 | UNDEF | UNDEF | 6 | 6 | 6 | 41.5825 | 29.7044 | 1.6949
12.67 | 15.581 | 0.1094 | 0.0823 | 8.7407 | 0.6914 | 0.1267 | 0.0053 | 15.5966 | -0.0444 | 15.4987 | 245.04 | 118.3381 | 15.3516 | -0.0029 | 129.7266 | 0.7124 | 81.8304 | 70.1096 | 1.7298 | UNDEF | UNDEF | 6 | 6 | 6 | 41.5359 | 29.3778 | 1.6949
12.68 | 15.436 | 0.1073 | 0.0825 | 8.7637 | 0.6837 | 0.1268 | 0.0053 | 15.4517 | -0.0443 | 15.3535 | 245.24 | 118.4381 | 15.2064 | -0.0029 | 128.3914 | 0.7056 | 81.4231 | 69.7336 | 1.7307 | UNDEF | UNDEF | 6 | 6 | 6 | 41.4835 | 29.114 | 1.6129
12.69 | 15.413 | 0.1057 | 0.0827 | 8.8078 | 0.6784 | 0.1269 | 0.0054 | 15.4287 | -0.0442 | 15.3303 | 245.44 | 118.538 | 15.1833 | -0.0029 | 128.0878 | 0.6961 | 81.342 | 69.6587 | 1.7279 | UNDEF | UNDEF | 6 | 6 | 6 | 41.4714 | 29.042 | 1.6949
12.7 | 15.413 | 0.1017 | 0.0834 | 8.8521 | 0.6572 | 0.127 | 0.0054 | 15.4288 | -0.0436 | 15.3296 | 245.64 | 118.638 | 15.1832 | -0.0029 | 127.9792 | 0.67 | 81.3228 | 69.6409 | 1.718 | UNDEF | UNDEF | 6 | 6 | 6 | 41.4671 | 28.9427 | 1.6949
12.71 | 15.413 | 0.0992 | 0.0836 | 8.7853 | 0.6448 | 0.1271 | 0.0054 | 15.4289 | -0.0435 | 15.3294 | 245.84 | 118.738 | 15.183 | -0.0029 | 127.8701 | 0.6533 | 81.3035 | 69.6231 | 1.7117 | UNDEF | UNDEF | 6 | 6 | 6 | 41.4628 | 28.8791 | 1.6949
12.72 | 15.444 | 0.0977 | 0.0838 | 8.7845 | 0.639 | 0.1272 | 0.0054 | 15.4599 | -0.0434 | 15.3602 | 246.04 | 118.838 | 15.2139 | -0.0029 | 128.022 | 0.6422 | 81.3677 | 69.6824 | 1.7068 | UNDEF | UNDEF | 6 | 6 | 6 | 41.4688 | 28.888 | 1.6949
12.73 | 15.373 | 0.0972 | 0.0836 | 8.9194 | 0.64 | 0.1273 | 0.0054 | 15.3889 | -0.0437 | 15.2894 | 246.24 | 118.938 | 15.1426 | -0.0029 | 127.3154 | 0.6422 | 81.1573 | 69.4881 | 1.7087 | UNDEF | UNDEF | 6 | 6 | 6 | 41.4407 | 28.7742 | 1.7241
12.74 | 15.232 | 0.0971 | 0.084 | 8.8516 | 0.6431 | 0.1274 | 0.0055 | 15.248 | -0.0434 | 15.148 | 246.44 | 119.038 | 15.0015 | -0.0029 | 126.023 | 0.6471 | 80.7558 | 69.1174 | 1.7142 | UNDEF | UNDEF | 6 | 6 | 6 | 41.3889 | 28.5648 | 1.6949
12.75 | 15.193 | 0.0967 | 0.0836 | 8.8741 | 0.6447 | 0.1275 | 0.0055 | 15.2089 | -0.0439 | 15.1094 | 246.64 | 119.138 | 14.9622 | -0.0029 | 125.5875 | 0.6461 | 80.6302 | 69.0014 | 1.715 | UNDEF | UNDEF | 6 | 6 | 6 | 41.3713 | 28.4996 | 1.7857
12.76 | 14.993 | 0.097 | 0.0838 | 8.8293 | 0.6516 | 0.1276 | 0.0056 | 15.0089 | -0.0438 | 14.9092 | 246.84 | 119.238 | 14.7621 | -0.003 | 123.8035 | 0.6569 | 80.0612 | 68.476 | 1.7243 | UNDEF | UNDEF | 6 | 6 | 6 | 41.2985 | 28.2154 | 1.6949
12.77 | 14.856 | 0.0973 | 0.0799 | 8.8749 | 0.6599 | 0.1277 | 0.0054 | 14.8712 | -0.0478 | 14.7761 | 247.04 | 119.338 | 14.6241 | -0.0033 | 122.5439 | 0.6651 | 79.6612 | 68.1067 | 1.7311 | UNDEF | UNDEF | 6 | 6 | 6 | 41.2466 | 28.0239 | 1.7241
12.78 | 14.711 | 0.0977 | 0.0787 | 8.8971 | 0.67 | 0.1278 | 0.0053 | 14.7259 | -0.0492 | 14.6323 | 247.24 | 119.438 | 14.4787 | -0.0034 | 121.2236 | 0.6748 | 79.2351 | 67.7132 | 1.7386 | UNDEF | UNDEF | 6 | 6 | 6 | 41.1914 | 27.8233 | 1.6949
12.79 | 14.469 | 0.0978 | 0.0767 | 8.965 | 0.6796 | 0.1279 | 0.0053 | 14.4836 | -0.0512 | 14.3923 | 247.44 | 119.538 | 14.2361 | -0.0036 | 119.093 | 0.6872 | 78.5278 | 67.0601 | 1.7496 | UNDEF | UNDEF | 6 | 6 | 6 | 41.1008 | 27.4705 | 1.6949
12.8 | 14.288 | 0.0976 | 0.0782 | 8.9429 | 0.6873 | 0.128 | 0.0055 | 14.3029 | -0.0498 | 14.2098 | 247.64 | 119.638 | 14.0552 | -0.0035 | 117.4813 | 0.6944 | 77.9863 | 66.5601 | 1.757 | UNDEF | UNDEF | 6 | 6 | 6 | 41.0309 | 27.1978 | 1.6949
12.81 | 14.124 | 0.0974 | 0.0767 | 8.9419 | 0.6958 | 0.1281 | 0.0054 | 14.1386 | -0.0514 | 14.0473 | 247.84 | 119.738 | 13.8907 | -0.0037 | 116.0094 | 0.7009 | 77.4882 | 66.1002 | 1.7638 | UNDEF | UNDEF | 6 | 6 | 6 | 40.9662 | 26.9502 | 1.6949
12.82 | 13.959 | 0.0967 | 0.0789 | 9.0318 | 0.7025 | 0.1282 | 0.0056 | 13.974 | -0.0493 | 13.8801 | 248.04 | 119.838 | 13.7259 | -0.0036 | 114.5375 | 0.7047 | 76.9816 | 65.6324 | 1.7697 | UNDEF | UNDEF | 6 | 6 | 6 | 40.9004 | 26.6904 | 1.8182
12.83 | 13.556 | 0.0962 | 0.0787 | 9.0109 | 0.7095 | 0.1283 | 0.0058 | 13.5709 | -0.0497 | 13.4773 | 248.24 | 119.938 | 13.3227 | -0.0037 | 111.0799 | 0.7217 | 75.747 | 64.4924 | 1.7865 | UNDEF | UNDEF | 6 | 6 | 6 | 40.7422 | 26.0752 | 1.6949
12.84 | 13.372 | 0.0957 | 0.081 | 8.9647 | 0.7184 | 0.1284 | 0.0061 | 13.3874 | -0.0474 | 13.291 | 248.44 | 120.038 | 13.139 | -0.0036 | 109.4566 | 0.7287 | 75.1609 | 63.9512 | 1.7942 | UNDEF | UNDEF | 6 | 6 | 6 | 40.6658 | 25.7913 | 1.7857
12.85 | 13.007 | 0.0951 | 0.0821 | 9.0093 | 0.7257 | 0.1285 | 0.0063 | 13.0226 | -0.0464 | 12.9249 | 248.64 | 120.138 | 12.774 | -0.0036 | 106.3274 | 0.7446 | 73.9935 | 62.8733 | 1.8099 | UNDEF | UNDEF | 6 | 6 | 6 | 40.5151 | 25.2284 | 1.7241
12.86 | 12.827 | 0.0946 | 0.0827 | 9.0316 | 0.7335 | 0.1286 | 0.0064 | 12.8427 | -0.0459 | 12.7443 | 248.84 | 120.238 | 12.5939 | -0.0036 | 104.7412 | 0.7512 | 73.3963 | 62.3219 | 1.8174 | UNDEF | UNDEF | 6 | 6 | 6 | 40.4368 | 24.9463 | 1.7857
12.87 | 12.553 | 0.0941 | 0.0825 | 9.0996 | 0.7408 | 0.1287 | 0.0066 | 12.5687 | -0.0462 | 12.4705 | 249.04 | 120.338 | 12.3196 | -0.0037 | 102.3753 | 0.7637 | 72.4814 | 61.477 | 1.8296 | UNDEF | UNDEF | 6 | 6 | 6 | 40.3175 | 24.5214 | 0.4
12.88 | 12.279 | 0.0734 | 0.0838 | 9.0326 | 0.5861 | 0.1288 | 0.0068 | 12.2949 | -0.045 | 12.1952 | 249.25 | 120.448 | 12.0457 | -0.0037 | 100.0072 | 0.6093 | 71.5448 | 60.6122 | 1.7806 | UNDEF | UNDEF | 6 | 6 | 6 | 40.1947 | 23.5692 | 1.2987
12.89 | 12.169 | 0.073 | 0.0836 | 9.0998 | 0.5918 | 0.1289 | 0.0069 | 12.1849 | -0.0453 | 12.0854 | 249.46 | 120.558 | 11.9354 | -0.0038 | 99.0015 | 0.6116 | 71.1506 | 60.2482 | 1.7851 | UNDEF | UNDEF | 6 | 6 | 6 | 40.1417 | 23.3958 | 1.6949
12.9 | 11.946 | 0.0728 | 0.0836 | 9.032 | 0.598 | 0.129 | 0.007 | 11.9619 | -0.0454 | 11.8624 | 249.67 | 120.668 | 11.7122 | -0.0039 | 97.0614 | 0.6217 | 70.3623 | 59.5203 | 1.7962 | UNDEF | UNDEF | 6 | 6 | 6 | 40.0376 | 23.0579 | 1.6949
12.91 | 11.848 | 0.0728 | 0.0836 | 9.0768 | 0.6061 | 0.1291 | 0.0071 | 11.8639 | -0.0455 | 11.7644 | 249.87 | 120.768 | 11.614 | -0.0039 | 96.1679 | 0.6267 | 70.0016 | 59.1873 | 1.8015 | UNDEF | UNDEF | 6 | 6 | 6 | 39.9888 | 22.9121 | 1.6129
12.92 | 11.742 | 0.073 | 0.0836 | 9.0996 | 0.6153 | 0.1292 | 0.0071 | 11.7579 | -0.0456 | 11.6584 | 250.07 | 120.868 | 11.5078 | -0.004 | 95.2097 | 0.6342 | 69.6098 | 58.8255 | 1.808 | UNDEF | UNDEF | 6 | 6 | 6 | 39.936 | 22.7598 | 1.5873
12.93 | 11.73 | 0.0732 | 0.0838 | 9.0994 | 0.6247 | 0.1293 | 0.0071 | 11.7459 | -0.0455 | 11.6462 | 250.27 | 120.968 | 11.4957 | -0.004 | 95.0305 | 0.6365 | 69.5485 | 58.7689 | 1.8096 | UNDEF | UNDEF | 6 | 6 | 6 | 39.926 | 22.7493 | 1.6129
12.94 | 11.809 | 0.0733 | 0.084 | 9.0776 | 0.6327 | 0.1294 | 0.0071 | 11.825 | -0.0454 | 11.725 | 250.47 | 121.068 | 11.5745 | -0.0039 | 95.6032 | 0.6329 | 69.8082 | 59.0087 | 1.806 | UNDEF | UNDEF | 6 | 6 | 6 | 39.9577 | 22.8735 | 1.4925
12.95 | 11.53 | 0.0733 | 0.1114 | 9.1449 | 0.64 | 0.1295 | 0.0097 | 11.5512 | -0.0181 | 11.4186 | 250.67 | 121.168 | 11.3005 | -0.0016 | 93.2631 | 0.649 | 68.7973 | 58.0752 | 1.8211 | UNDEF | UNDEF | 6 | 6 | 6 | 39.8242 | 22.454 | 2
12.96 | 11.468 | 0.0736 | 0.1114 | 9.1001 | 0.6489 | 0.1296 | 0.0097 | 11.4892 | -0.0182 | 11.3566 | 250.87 | 121.268 | 11.2383 | -0.0016 | 92.6733 | 0.6549 | 68.5547 | 57.8512 | 1.8256 | UNDEF | UNDEF | 6 | 6 | 6 | 39.7906 | 22.3695 | 2
12.97 | 11.221 | 0.0739 | 0.1112 | 9.1667 | 0.6571 | 0.1297 | 0.0099 | 11.2421 | -0.0185 | 11.1098 | 251.07 | 121.368 | 10.9911 | -0.0017 | 90.5598 | 0.672 | 67.6324 | 56.9996 | 1.8402 | UNDEF | UNDEF | 6 | 6 | 6 | 39.668 | 22.0035 | 2
12.98 | 11.072 | 0.0772 | 0.111 | 9.212 | 0.6929 | 0.1298 | 0.01 | 11.0931 | -0.0188 | 10.961 | 251.27 | 121.468 | 10.8418 | -0.0017 | 89.2566 | 0.712 | 67.059 | 56.4701 | 1.8597 | UNDEF | UNDEF | 6 | 6 | 6 | 39.5909 | 21.8661 | 2
12.99 | 10.904 | 0.0787 | 0.1102 | 9.1899 | 0.7129 | 0.1299 | 0.0101 | 10.9249 | -0.0198 | 10.7938 | 251.47 | 121.568 | 10.6735 | -0.0019 | 87.7983 | 0.7372 | 66.4058 | 55.8669 | 1.8743 | UNDEF | UNDEF | 6 | 6 | 6 | 39.503 | 21.6496 | 2
13 | 10.798 | 0.0798 | 0.1095 | 9.1906 | 0.7299 | 0.13 | 0.0101 | 10.8188 | -0.0205 | 10.6885 | 251.67 | 121.668 | 10.5671 | -0.0019 | 86.8522 | 0.7549 | 65.9816 | 55.4753 | 1.8842 | UNDEF | UNDEF | 6 | 6 | 6 | 39.4452 | 21.5168 | 2
13.01 | 10.731 | 0.0812 | 0.1095 | 9.1668 | 0.7504 | 0.1301 | 0.0102 | 10.7518 | -0.0206 | 10.6215 | 251.87 | 121.768 | 10.4999 | -0.002 | 86.229 | 0.7729 | 65.7046 | 55.2196 | 1.8927 | UNDEF | UNDEF | 6 | 6 | 6 | 39.4067 | 21.4504 | 2
13.02 | 10.645 | 0.0811 | 0.1091 | 9.1669 | 0.7564 | 0.1302 | 0.0102 | 10.6657 | -0.0211 | 10.5359 | 252.07 | 121.868 | 10.4137 | -0.002 | 85.4503 | 0.7787 | 65.352 | 54.894 | 1.8977 | UNDEF | UNDEF | 6 | 6 | 6 | 39.3581 | 21.3186 | 1.9231
13.03 | 10.614 | 0.081 | 0.1089 | 9.1899 | 0.7621 | 0.1303 | 0.0103 | 10.6347 | -0.0214 | 10.5051 | 252.27 | 121.968 | 10.3824 | -0.0021 | 85.1241 | 0.7804 | 65.2123 | 54.7649 | 1.8997 | UNDEF | UNDEF | 6 | 6 | 6 | 39.3376 | 21.2715 | 1.8868
13.04 | 10.559 | 0.0809 | 0.1086 | 9.2343 | 0.7656 | 0.1304 | 0.0103 | 10.5796 | -0.0218 | 10.4504 | 252.47 | 122.068 | 10.3272 | -0.0021 | 84.6018 | 0.7831 | 64.978 | 54.5486 | 1.9027 | UNDEF | UNDEF | 6 | 6 | 6 | 39.3046 | 21.1851 | 1.8868
13.05 | 10.402 | 0.0805 | 0.1086 | 9.1892 | 0.7663 | 0.1305 | 0.0104 | 10.4226 | -0.0219 | 10.2934 | 252.67 | 122.168 | 10.17 | -0.0021 | 83.2458 | 0.7918 | 64.3377 | 53.9574 | 1.9112 | UNDEF | UNDEF | 6 | 6 | 6 | 39.2178 | 20.9361 | 1.9231
13.06 | 10.332 | 0.0804 | 0.1091 | 9.3025 | 0.7682 | 0.1306 | 0.0106 | 10.3527 | -0.0215 | 10.2229 | 252.87 | 122.268 | 10.0999 | -0.0021 | 82.6042 | 0.7961 | 64.0389 | 53.6814 | 1.9153 | UNDEF | UNDEF | 6 | 6 | 6 | 39.1761 | 20.8271 | 1.8868
13.07 | 10.308 | 0.0803 | 0.1091 | 9.257 | 0.7694 | 0.1307 | 0.0106 | 10.3287 | -0.0216 | 10.1989 | 253.07 | 122.368 | 10.0757 | -0.0021 | 82.339 | 0.7969 | 63.9237 | 53.5751 | 1.9167 | UNDEF | UNDEF | 6 | 6 | 6 | 39.1588 | 20.7894 | 1.8868
13.08 | 10.312 | 0.0802 | 0.1084 | 9.2794 | 0.7702 | 0.1308 | 0.0105 | 10.3326 | -0.0224 | 10.2036 | 253.27 | 122.468 | 10.0793 | -0.0022 | 82.3018 | 0.7955 | 63.9212 | 53.5728 | 1.9164 | UNDEF | UNDEF | 6 | 6 | 6 | 39.1564 | 20.7951 | 1.9231
13.09 | 10.315 | 0.0799 | 0.1082 | 9.3246 | 0.7691 | 0.1309 | 0.0105 | 10.3356 | -0.0227 | 10.2068 | 253.47 | 122.568 | 10.0821 | -0.0022 | 82.2571 | 0.7924 | 63.9146 | 53.5667 | 1.9156 | UNDEF | UNDEF | 6 | 6 | 6 | 39.1535 | 20.7951 | 1.8868
13.1 | 10.328 | 0.0795 | 0.108 | 9.28 | 0.7675 | 0.131 | 0.0105 | 10.3485 | -0.023 | 10.22 | 253.67 | 122.668 | 10.0949 | -0.0023 | 82.2941 | 0.788 | 63.9483 | 53.5978 | 1.914 | UNDEF | UNDEF | 6 | 6 | 6 | 39.156 | 20.8091 | 1.9231
13.11 | 10.359 | 0.0787 | 0.108 | 9.3244 | 0.7616 | 0.1311 | 0.0104 | 10.3795 | -0.0231 | 10.251 | 253.87 | 122.768 | 10.1257 | -0.0023 | 82.4779 | 0.7771 | 64.054 | 53.6954 | 1.9097 | UNDEF | UNDEF | 6 | 6 | 6 | 39.168 | 20.8381 | 1.8868
13.12 | 10.371 | 0.0782 | 0.1082 | 9.3248 | 0.7585 | 0.1312 | 0.0104 | 10.3916 | -0.023 | 10.2628 | 254.07 | 122.868 | 10.1375 | -0.0023 | 82.5072 | 0.7711 | 64.0835 | 53.7226 | 1.9076 | UNDEF | UNDEF | 6 | 6 | 6 | 39.1699 | 20.8461 | 1.8868
13.13 | 10.387 | 0.0779 | 0.108 | 9.3018 | 0.7576 | 0.1313 | 0.0104 | 10.4075 | -0.0233 | 10.279 | 254.27 | 122.9679 | 10.1533 | -0.0023 | 82.5683 | 0.767 | 64.1289 | 53.7646 | 1.906 | UNDEF | UNDEF | 6 | 6 | 6 | 39.1739 | 20.866 | 1.8182
13.14 | 10.398 | 0.0768 | 0.1084 | 9.3471 | 0.7493 | 0.1314 | 0.0104 | 10.4186 | -0.023 | 10.2896 | 254.47 | 123.0679 | 10.1641 | -0.0023 | 82.5896 | 0.756 | 64.1543 | 53.788 | 1.9023 | UNDEF | UNDEF | 6 | 6 | 6 | 39.1753 | 20.8592 | 1.7857
13.15 | 10.359 | 0.0764 | 0.1082 | 9.3921 | 0.7472 | 0.1315 | 0.0104 | 10.3796 | -0.0233 | 10.2508 | 254.67 | 123.1679 | 10.1249 | -0.0023 | 82.204 | 0.755 | 63.9798 | 53.6269 | 1.9036 | UNDEF | UNDEF | 6 | 6 | 6 | 39.1501 | 20.7911 | 1.9231
13.16 | 10.308 | 0.0757 | 0.108 | 9.3696 | 0.7416 | 0.1316 | 0.0105 | 10.3285 | -0.0236 | 10.2 | 254.87 | 123.2679 | 10.0737 | -0.0023 | 81.7216 | 0.7514 | 63.7565 | 53.4207 | 1.9045 | UNDEF | UNDEF | 6 | 6 | 6 | 39.1184 | 20.6957 | 1.8868
13.17 | 10.136 | 0.0752 | 0.1078 | 9.437 | 0.7389 | 0.1317 | 0.0106 | 10.1565 | -0.0239 | 10.0282 | 255.07 | 123.3679 | 9.9014 | -0.0024 | 80.2592 | 0.7598 | 63.0398 | 52.7589 | 1.9137 | UNDEF | UNDEF | 6 | 6 | 6 | 39.0209 | 20.4201 | 1.7857
13.18 | 10.057 | 0.0747 | 0.1072 | 9.4595 | 0.7348 | 0.1318 | 0.0107 | 10.0774 | -0.0247 | 9.9498 | 255.27 | 123.4679 | 9.8221 | -0.0025 | 79.5518 | 0.7601 | 62.6966 | 52.442 | 1.917 | UNDEF | UNDEF | 6 | 6 | 6 | 38.9731 | 20.2854 | 1.8182
13.19 | 10.003 | 0.0735 | 0.1069 | 9.4597 | 0.7242 | 0.1319 | 0.0107 | 10.0233 | -0.025 | 9.8961 | 255.47 | 123.5679 | 9.7678 | -0.0026 | 79.0484 | 0.752 | 62.4548 | 52.2187 | 1.9166 | UNDEF | UNDEF | 6 | 6 | 6 | 38.9388 | 20.1733 | 1.7857
13.2 | 9.9881 | 0.073 | 0.1072 | 9.4595 | 0.7204 | 0.132 | 0.0107 | 10.0085 | -0.0249 | 9.881 | 255.67 | 123.6679 | 9.7528 | -0.0025 | 78.8627 | 0.7484 | 62.3744 | 52.1446 | 1.9162 | UNDEF | UNDEF | 6 | 6 | 6 | 38.926 | 20.1407 | 1.9231
13.21 | 9.9929 | 0.0725 | 0.1067 | 9.5045 | 0.7158 | 0.1321 | 0.0107 | 10.0132 | -0.0254 | 9.8862 | 255.87 | 123.7679 | 9.7573 | -0.0026 | 78.8355 | 0.7428 | 62.3759 | 52.1459 | 1.9145 | UNDEF | UNDEF | 6 | 6 | 6 | 38.9242 | 20.1373 | 1.8868
13.22 | 9.9977 | 0.0713 | 0.1069 | 9.437 | 0.7038 | 0.1322 | 0.0107 | 10.018 | -0.0253 | 9.8908 | 256.07 | 123.8679 | 9.7619 | -0.0026 | 78.8093 | 0.7301 | 62.3774 | 52.1473 | 1.9103 | UNDEF | UNDEF | 6 | 6 | 6 | 38.9224 | 20.1159 | 1.8182
13.23 | 10.01 | 0.0704 | 0.1069 | 9.4595 | 0.6942 | 0.1323 | 0.0107 | 10.0303 | -0.0254 | 9.9031 | 256.27 | 123.9679 | 9.774 | -0.0026 | 78.8434 | 0.7204 | 62.41 | 52.1774 | 1.9069 | UNDEF | UNDEF | 6 | 6 | 6 | 38.9247 | 20.1149 | 1.7857
13.24 | 10.089 | 0.07 | 0.1074 | 9.5045 | 0.6879 | 0.1324 | 0.0106 | 10.1094 | -0.025 | 9.9816 | 256.47 | 124.0679 | 9.8529 | -0.0025 | 79.4156 | 0.7105 | 62.7178 | 52.4616 | 1.9009 | UNDEF | UNDEF | 6 | 6 | 6 | 38.9638 | 20.2288 | 1.7857
13.25 | 10.128 | 0.0695 | 0.1074 | 9.5273 | 0.6799 | 0.1325 | 0.0106 | 10.1484 | -0.0251 | 10.0206 | 256.67 | 124.1679 | 9.8917 | -0.0025 | 79.6642 | 0.7025 | 62.8595 | 52.5925 | 1.897 | UNDEF | UNDEF | 6 | 6 | 6 | 38.9808 | 20.2777 | 1.9231
13.26 | 10.246 | 0.0693 | 0.1074 | 9.5271 | 0.6743 | 0.1326 | 0.0105 | 10.2664 | -0.0252 | 10.1386 | 256.87 | 124.2679 | 10.0095 | -0.0025 | 80.548 | 0.6919 | 63.3218 | 53.0193 | 1.8894 | UNDEF | UNDEF | 6 | 6 | 6 | 39.0404 | 20.456 | 1.8868
13.27 | 10.312 | 0.069 | 0.1076 | 9.5496 | 0.6679 | 0.1327 | 0.0104 | 10.3324 | -0.0251 | 10.2044 | 257.07 | 124.3679 | 10.0754 | -0.0025 | 81.0126 | 0.6846 | 63.5699 | 53.2484 | 1.8847 | UNDEF | UNDEF | 6 | 6 | 6 | 39.0715 | 20.5523 | 1.8868
13.28 | 10.379 | 0.0686 | 0.1078 | 9.5496 | 0.6612 | 0.1328 | 0.0104 | 10.3995 | -0.025 | 10.2712 | 257.27 | 124.4679 | 10.1422 | -0.0025 | 81.4846 | 0.6766 | 63.8202 | 53.4796 | 1.8798 | UNDEF | UNDEF | 6 | 6 | 6 | 39.1028 | 20.6485 | 1.9231
13.29 | 10.512 | 0.0684 | 0.108 | 9.6176 | 0.6555 | 0.1329 | 0.0103 | 10.5325 | -0.0249 | 10.404 | 257.47 | 124.5679 | 10.2751 | -0.0024 | 82.4856 | 0.6657 | 64.3302 | 53.9505 | 1.8714 | UNDEF | UNDEF | 6 | 6 | 6 | 39.1686 | 20.8489 | 1.8868
13.3 | 10.582 | 0.0684 | 0.108 | 9.5947 | 0.652 | 0.133 | 0.0102 | 10.6025 | -0.025 | 10.474 | 257.67 | 124.6679 | 10.3449 | -0.0024 | 82.9793 | 0.6612 | 64.5873 | 54.1879 | 1.8676 | UNDEF | UNDEF | 6 | 6 | 6 | 39.2007 | 20.9586 | 1.8182
13.31 | 10.618 | 0.0684 | 0.1082 | 9.5721 | 0.6489 | 0.1331 | 0.0102 | 10.6386 | -0.0249 | 10.5098 | 257.87 | 124.7679 | 10.3807 | -0.0024 | 83.2 | 0.659 | 64.7099 | 54.3011 | 1.8659 | UNDEF | UNDEF | 6 | 6 | 6 | 39.215 | 21.0165 | 1.7857
13.32 | 10.676 | 0.0684 | 0.1086 | 9.5946 | 0.6457 | 0.1332 | 0.0102 | 10.6966 | -0.0246 | 10.5673 | 258.07 | 124.8679 | 10.4386 | -0.0024 | 83.5969 | 0.6555 | 64.9177 | 54.4929 | 1.8629 | UNDEF | UNDEF | 6 | 6 | 6 | 39.2406 | 21.1081 | 1.8182
13.33 | 10.696 | 0.0687 | 0.1089 | 9.5721 | 0.645 | 0.1333 | 0.0102 | 10.7167 | -0.0244 | 10.5871 | 258.27 | 124.9679 | 10.4584 | -0.0023 | 83.6888 | 0.6567 | 64.9771 | 54.5478 | 1.8629 | UNDEF | UNDEF | 6 | 6 | 6 | 39.2464 | 21.1481 | 1.8868
13.34 | 10.684 | 0.0691 | 0.1089 | 9.5721 | 0.6463 | 0.1334 | 0.0102 | 10.7047 | -0.0245 | 10.5751 | 258.47 | 125.0679 | 10.4462 | -0.0023 | 83.5244 | 0.6619 | 64.9123 | 54.4879 | 1.8655 | UNDEF | UNDEF | 6 | 6 | 6 | 39.2359 | 21.1445 | 1.8868
13.35 | 10.712 | 0.0691 | 0.1089 | 9.6172 | 0.6422 | 0.1335 | 0.0102 | 10.7327 | -0.0246 | 10.6031 | 258.67 | 125.1679 | 10.474 | -0.0024 | 83.6797 | 0.6597 | 65.0026 | 54.5713 | 1.864 | UNDEF | UNDEF | 6 | 6 | 6 | 39.2459 | 21.1885 | 1.8182
13.36 | 10.747 | 0.0691 | 0.1091 | 9.7072 | 0.638 | 0.1336 | 0.0101 | 10.7677 | -0.0245 | 10.6379 | 258.87 | 125.2679 | 10.5089 | -0.0023 | 83.891 | 0.6571 | 65.1198 | 54.6795 | 1.8622 | UNDEF | UNDEF | 6 | 6 | 6 | 39.2594 | 21.2433 | 1.8868
13.37 | 10.763 | 0.0689 | 0.1091 | 9.6397 | 0.6319 | 0.1337 | 0.0101 | 10.7837 | -0.0246 | 10.6539 | 259.07 | 125.3679 | 10.5247 | -0.0023 | 83.9502 | 0.6542 | 65.1633 | 54.7197 | 1.8609 | UNDEF | UNDEF | 6 | 6 | 6 | 39.2632 | 21.2647 | 1.8868
13.38 | 10.845 | 0.0684 | 0.1095 | 9.5946 | 0.622 | 0.1338 | 0.0101 | 10.8658 | -0.0243 | 10.7355 | 259.27 | 125.4679 | 10.6065 | -0.0023 | 84.5359 | 0.6449 | 65.46 | 54.9937 | 1.8549 | UNDEF | UNDEF | 6 | 6 | 6 | 39.3005 | 21.3798 | 1.8182
13.39 | 10.908 | 0.0644 | 0.1097 | 9.6397 | 0.5796 | 0.1339 | 0.0101 | 10.9288 | -0.0242 | 10.7983 | 259.48 | 125.5779 | 10.6694 | -0.0023 | 84.9622 | 0.6034 | 65.6804 | 55.1971 | 1.8372 | UNDEF | UNDEF | 6 | 6 | 6 | 39.3275 | 21.3662 | 1.8868
13.4 | 10.955 | 0.0596 | 0.1097 | 9.6397 | 0.5315 | 0.134 | 0.01 | 10.9758 | -0.0243 | 10.8453 | 259.69 | 125.6879 | 10.7162 | -0.0023 | 85.2601 | 0.5562 | 65.8388 | 55.3434 | 1.8169 | UNDEF | UNDEF | 6 | 6 | 6 | 39.3463 | 21.3019 | 1.9231
13.41 | 11.182 | 0.0593 | 0.1104 | 9.6171 | 0.5235 | 0.1341 | 0.0099 | 11.203 | -0.0237 | 11.0716 | 259.9 | 125.7979 | 10.9431 | -0.0022 | 86.9893 | 0.5418 | 66.6698 | 56.1108 | 1.8034 | UNDEF | UNDEF | 6 | 6 | 6 | 39.4537 | 21.6387 | 1.7857
13.42 | 11.346 | 0.0592 | 0.1106 | 9.6397 | 0.5174 | 0.1342 | 0.0097 | 11.367 | -0.0236 | 11.2354 | 260.11 | 125.9079 | 11.1069 | -0.0021 | 88.2145 | 0.5334 | 67.254 | 56.6502 | 1.7947 | UNDEF | UNDEF | 6 | 6 | 6 | 39.5285 | 21.8878 | 1.8868
13.43 | 11.527 | 0.0593 | 0.1108 | 9.6849 | 0.5114 | 0.1343 | 0.0096 | 11.5481 | -0.0235 | 11.4162 | 260.32 | 126.0179 | 11.2877 | -0.0021 | 89.5724 | 0.5249 | 67.8908 | 57.2382 | 1.7854 | UNDEF | UNDEF | 6 | 6 | 6 | 39.6099 | 22.1634 | 1.9231
13.44 | 11.91 | 0.0593 | 0.1102 | 9.6399 | 0.5057 | 0.1344 | 0.0092 | 11.9309 | -0.0243 | 11.7998 | 260.53 | 126.1279 | 11.6704 | -0.0021 | 92.5283 | 0.5078 | 69.2272 | 58.4722 | 1.7658 | UNDEF | UNDEF | 6 | 6 | 6 | 39.7826 | 22.7417 | 1.8868
13.45 | 12.102 | 0.0601 | 0.1108 | 9.6624 | 0.5073 | 0.1345 | 0.0092 | 12.1231 | -0.0237 | 11.9912 | 260.74 | 126.2379 | 11.8623 | -0.002 | 93.9679 | 0.5066 | 69.8709 | 59.0665 | 1.7596 | UNDEF | UNDEF | 6 | 6 | 6 | 39.8644 | 23.0576 | 1.9231
13.46 | 12.114 | 0.0604 | 0.1333 | 9.7076 | 0.5051 | 0.1346 | 0.011 | 12.1393 | -0.0013 | 11.9807 | 260.95 | 126.3479 | 11.8784 | -0.0001 | 94.0133 | 0.5088 | 69.8921 | 59.0861 | 1.7604 | UNDEF | UNDEF | 6 | 6 | 6 | 39.865 | 23.0868 | 1
13.47 | 12.126 | 0.0606 | 0.126 | 9.7082 | 0.5021 | 0.1347 | 0.0104 | 12.1499 | -0.0087 | 12 | 261.16 | 126.4579 | 11.8888 | -0.0007 | 94.0138 | 0.5101 | 69.9133 | 59.1057 | 1.7609 | UNDEF | UNDEF | 6 | 6 | 6 | 39.8656 | 23.1144 | 1.3889
13.48 | 12.334 | 0.0618 | 0.1241 | 9.7525 | 0.5078 | 0.1348 | 0.0101 | 12.3576 | -0.0107 | 12.2099 | 261.37 | 126.5679 | 12.0962 | -0.0009 | 95.5709 | 0.5108 | 70.5992 | 59.7391 | 1.7552 | UNDEF | UNDEF | 6 | 6 | 6 | 39.9527 | 23.4636 | 1.6129
13.49 | 12.51 | 0.0633 | 0.1234 | 9.7523 | 0.517 | 0.1349 | 0.0099 | 12.5335 | -0.0115 | 12.3866 | 261.58 | 126.6779 | 12.2719 | -0.0009 | 96.8746 | 0.5157 | 71.1673 | 60.2636 | 1.7524 | UNDEF | UNDEF | 6 | 6 | 6 | 40.0243 | 23.7749 | 1.7857
13.5 | 12.494 | 0.067 | 0.1224 | 9.7304 | 0.5451 | 0.135 | 0.0098 | 12.5173 | -0.0126 | 12.3716 | 261.79 | 126.7879 | 12.2555 | -0.001 | 96.6611 | 0.5468 | 71.0944 | 60.1963 | 1.7669 | UNDEF | UNDEF | 6 | 6 | 6 | 40.0127 | 23.866 | 1.8868
13.51 | 12.49 | 0.0689 | 0.1215 | 9.7524 | 0.56 | 0.1351 | 0.0097 | 12.5131 | -0.0136 | 12.3685 | 262 | 126.8979 | 12.2511 | -0.0011 | 96.5429 | 0.5625 | 71.0613 | 60.1657 | 1.774 | UNDEF | UNDEF | 6 | 6 | 6 | 40.0063 | 23.9186 | 1.9231
13.52 | 12.463 | 0.0712 | 0.1211 | 9.8201 | 0.5788 | 0.1352 | 0.0097 | 12.486 | -0.0141 | 12.3419 | 262.21 | 127.0079 | 12.2238 | -0.0012 | 96.2444 | 0.5821 | 70.9517 | 60.0646 | 1.7833 | UNDEF | UNDEF | 6 | 6 | 6 | 39.99 | 23.9456 | 1.7857
13.53 | 12.392 | 0.0724 | 0.1213 | 9.8198 | 0.5894 | 0.1353 | 0.0098 | 12.415 | -0.014 | 12.2707 | 262.42 | 127.1179 | 12.1526 | -0.0012 | 95.6012 | 0.5954 | 70.6949 | 59.8274 | 1.7912 | UNDEF | UNDEF | 6 | 6 | 6 | 39.9546 | 23.876 | 1.9231
13.54 | 12.361 | 0.0739 | 0.1196 | 9.7748 | 0.6026 | 0.1354 | 0.0097 | 12.3837 | -0.0158 | 12.2414 | 262.62 | 127.2179 | 12.1211 | -0.0013 | 95.2783 | 0.6093 | 70.573 | 59.7149 | 1.798 | UNDEF | UNDEF | 6 | 6 | 6 | 39.9369 | 23.874 | 2
13.55 | 12.294 | 0.0744 | 0.1194 | 9.7977 | 0.6088 | 0.1355 | 0.0097 | 12.3167 | -0.0161 | 12.1746 | 262.82 | 127.3179 | 12.0539 | -0.0013 | 94.6753 | 0.6172 | 70.3296 | 59.4901 | 1.8034 | UNDEF | UNDEF | 6 | 6 | 6 | 39.9033 | 23.7906 | 2
13.56 | 12.232 | 0.0744 | 0.12 | 9.8198 | 0.611 | 0.1356 | 0.0098 | 12.2548 | -0.0156 | 12.112 | 263.02 | 127.4179 | 11.9918 | -0.0013 | 94.1138 | 0.6203 | 70.1019 | 59.2798 | 1.8068 | UNDEF | UNDEF | 6 | 6 | 6 | 39.8718 | 23.6989 | 2
13.57 | 12.055 | 0.0744 | 0.12 | 9.7973 | 0.6132 | 0.1357 | 0.01 | 12.0778 | -0.0157 | 11.935 | 263.22 | 127.5178 | 11.8146 | -0.0013 | 92.6505 | 0.6294 | 69.4792 | 58.7049 | 1.816 | UNDEF | UNDEF | 6 | 6 | 6 | 39.7888 | 23.4331 | 2
13.58 | 11.957 | 0.0743 | 0.1209 | 9.8201 | 0.6145 | 0.1358 | 0.0101 | 11.98 | -0.0149 | 11.8361 | 263.42 | 127.6178 | 11.7165 | -0.0013 | 91.8096 | 0.6343 | 69.1226 | 58.3756 | 1.8211 | UNDEF | UNDEF | 6 | 6 | 6 | 39.7403 | 23.2857 | 2
13.59 | 11.887 | 0.0741 | 0.1206 | 9.8424 | 0.614 | 0.1359 | 0.0101 | 11.9099 | -0.0153 | 11.7664 | 263.62 | 127.7178 | 11.6463 | -0.0013 | 91.1878 | 0.6361 | 68.8611 | 58.1341 | 1.8243 | UNDEF | UNDEF | 6 | 6 | 6 | 39.7042 | 23.1757 | 2
13.6 | 11.869 | 0.0734 | 0.1211 | 9.8198 | 0.6087 | 0.136 | 0.0102 | 11.892 | -0.0149 | 11.7479 | 263.82 | 127.8178 | 11.6282 | -0.0013 | 90.9747 | 0.6312 | 68.7803 | 58.0596 | 1.8232 | UNDEF | UNDEF | 6 | 6 | 6 | 39.6917 | 23.1318 | 2
13.61 | 11.876 | 0.0732 | 0.1209 | 9.7973 | 0.6073 | 0.1361 | 0.0102 | 11.899 | -0.0152 | 11.7551 | 264.02 | 127.9178 | 11.6349 | -0.0013 | 90.9564 | 0.6293 | 68.787 | 58.0657 | 1.8226 | UNDEF | UNDEF | 6 | 6 | 6 | 39.6907 | 23.1401 | 2
13.62 | 11.883 | 0.0731 | 0.1217 | 9.8649 | 0.6054 | 0.1362 | 0.0102 | 11.9061 | -0.0145 | 11.7613 | 264.22 | 128.0178 | 11.6419 | -0.0012 | 90.9398 | 0.6275 | 68.7936 | 58.0718 | 1.8219 | UNDEF | UNDEF | 6 | 6 | 6 | 39.6897 | 23.1484 | 1.8868
13.63 | 11.899 | 0.073 | 0.1219 | 9.8424 | 0.6042 | 0.1363 | 0.0102 | 11.9222 | -0.0144 | 11.7771 | 264.42 | 128.1178 | 11.6577 | -0.0012 | 90.9924 | 0.6266 | 68.8316 | 58.1069 | 1.8214 | UNDEF | UNDEF | 6 | 6 | 6 | 39.6927 | 23.175 | 1.8868
13.64 | 12.044 | 0.0731 | 0.1224 | 9.8433 | 0.6021 | 0.1364 | 0.0102 | 12.0673 | -0.014 | 11.9216 | 264.62 | 128.2178 | 11.8026 | -0.0012 | 92.0514 | 0.6189 | 69.3164 | 58.5545 | 1.8142 | UNDEF | UNDEF | 6 | 6 | 6 | 39.7542 | 23.3971 | 1.9231
13.65 | 12.118 | 0.0731 | 0.1219 | 9.8205 | 0.5991 | 0.1365 | 0.0101 | 12.1412 | -0.0146 | 11.9961 | 264.83 | 128.3278 | 11.8763 | -0.0012 | 92.5469 | 0.6151 | 69.551 | 58.7711 | 1.8108 | UNDEF | UNDEF | 6 | 6 | 6 | 39.7827 | 23.5118 | 1.8868
13.66 | 12.267 | 0.0731 | 0.1224 | 9.8655 | 0.5961 | 0.1366 | 0.01 | 12.2903 | -0.0142 | 12.1446 | 265.04 | 128.4378 | 12.0252 | -0.0012 | 93.6267 | 0.608 | 70.0385 | 59.2213 | 1.8038 | UNDEF | UNDEF | 6 | 6 | 6 | 39.8442 | 23.7413 | 1.6949
13.67 | 12.353 | 0.0732 | 0.1224 | 9.8198 | 0.5929 | 0.1367 | 0.0099 | 12.3763 | -0.0143 | 12.2306 | 265.25 | 128.5478 | 12.111 | -0.0012 | 94.214 | 0.6041 | 70.3088 | 59.4709 | 1.8 | UNDEF | UNDEF | 6 | 6 | 6 | 39.8773 | 23.8754 | 1.8182
13.68 | 12.424 | 0.0745 | 0.1226 | 9.8198 | 0.5999 | 0.1368 | 0.0099 | 12.4473 | -0.0142 | 12.3014 | 265.46 | 128.6578 | 12.1818 | -0.0012 | 94.684 | 0.6119 | 70.5271 | 59.6725 | 1.8013 | UNDEF | UNDEF | 6 | 6 | 6 | 39.9036 | 24.0239 | 1.7857
13.69 | 12.545 | 0.0756 | 0.1226 | 9.8878 | 0.6043 | 0.1369 | 0.0098 | 12.5683 | -0.0143 | 12.4224 | 265.66 | 128.7578 | 12.3026 | -0.0012 | 95.5486 | 0.6148 | 70.9116 | 60.0275 | 1.7992 | UNDEF | UNDEF | 6 | 6 | 6 | 39.9517 | 24.2394 | 1.8182
13.7 | 12.604 | 0.0767 | 0.123 | 9.8424 | 0.6085 | 0.137 | 0.0098 | 12.6274 | -0.014 | 12.481 | 265.86 | 128.8578 | 12.3615 | -0.0011 | 95.9314 | 0.6207 | 71.0885 | 60.1909 | 1.8001 | UNDEF | UNDEF | 6 | 6 | 6 | 39.9728 | 24.3612 | 1.7857
13.71 | 12.737 | 0.0795 | 0.1224 | 9.8655 | 0.6261 | 0.1371 | 0.0096 | 12.7603 | -0.0147 | 12.6146 | 266.06 | 128.9578 | 12.4942 | -0.0012 | 96.8859 | 0.6362 | 71.5064 | 60.5767 | 1.8026 | UNDEF | UNDEF | 6 | 6 | 6 | 40.0251 | 24.6403 | 1.7857
13.72 | 12.815 | 0.0811 | 0.1232 | 9.8876 | 0.6347 | 0.1372 | 0.0096 | 12.8384 | -0.014 | 12.6918 | 266.26 | 129.0578 | 12.5722 | -0.0011 | 97.4149 | 0.645 | 71.742 | 60.7943 | 1.804 | UNDEF | UNDEF | 6 | 6 | 6 | 40.0537 | 24.8042 | 1.8182
13.73 | 12.87 | 0.083 | 0.1226 | 9.8886 | 0.6464 | 0.1373 | 0.0095 | 12.8933 | -0.0147 | 12.7474 | 266.46 | 129.1578 | 12.6268 | -0.0012 | 97.7628 | 0.6577 | 71.902 | 60.9421 | 1.8076 | UNDEF | UNDEF | 6 | 6 | 6 | 40.0725 | 24.9425 | 1.7857
13.74 | 12.984 | 0.0836 | 0.1228 | 9.8658 | 0.6474 | 0.1374 | 0.0095 | 13.0073 | -0.0146 | 12.8612 | 266.66 | 129.2578 | 12.7407 | -0.0011 | 98.5679 | 0.6564 | 72.2503 | 61.2636 | 1.8042 | UNDEF | UNDEF | 6 | 6 | 6 | 40.1157 | 25.1325 | 1.9231
13.75 | 13.046 | 0.0844 | 0.123 | 9.9103 | 0.6504 | 0.1375 | 0.0094 | 13.0694 | -0.0145 | 12.923 | 266.86 | 129.3578 | 12.8025 | -0.0011 | 98.9698 | 0.6595 | 72.4303 | 61.4299 | 1.8039 | UNDEF | UNDEF | 6 | 6 | 6 | 40.1371 | 25.2502 | 1.8868
13.76 | 13.113 | 0.0848 | 0.1228 | 9.9111 | 0.6501 | 0.1376 | 0.0094 | 13.1363 | -0.0148 | 12.9902 | 267.06 | 129.4578 | 12.8693 | -0.0012 | 99.409 | 0.6587 | 72.6252 | 61.6099 | 1.8021 | UNDEF | UNDEF | 6 | 6 | 6 | 40.1604 | 25.363 | 1.8868
13.77 | 13.16 | 0.0852 | 0.1228 | 9.8651 | 0.6498 | 0.1377 | 0.0093 | 13.1833 | -0.0149 | 13.0372 | 267.26 | 129.5578 | 12.9161 | -0.0012 | 99.6935 | 0.6595 | 72.7561 | 61.7307 | 1.8013 | UNDEF | UNDEF | 6 | 6 | 6 | 40.1754 | 25.4472 | 1.9231
13.78 | 13.188 | 0.0855 | 0.1228 | 9.8883 | 0.6492 | 0.1378 | 0.0093 | 13.2113 | -0.015 | 13.0652 | 267.46 | 129.6578 | 12.9439 | -0.0012 | 99.831 | 0.6607 | 72.8267 | 61.7958 | 1.8013 | UNDEF | UNDEF | 6 | 6 | 6 | 40.1826 | 25.5012 | 1.7857
13.79 | 13.191 | 0.0859 | 0.1228 | 9.8202 | 0.6486 | 0.1379 | 0.0093 | 13.2143 | -0.0151 | 13.0682 | 267.66 | 129.7578 | 12.9467 | -0.0012 | 99.7757 | 0.6632 | 72.8185 | 61.7883 | 1.8025 | UNDEF | UNDEF | 6 | 6 | 6 | 40.1797 | 25.5175 | 1.8182
13.8 | 13.238 | 0.0868 | 0.1226 | 9.888 | 0.6519 | 0.138 | 0.0093 | 13.2613 | -0.0154 | 13.1154 | 267.86 | 129.8578 | 12.9934 | -0.0012 | 100.0589 | 0.6679 | 72.9485 | 61.9083 | 1.8032 | UNDEF | UNDEF | 6 | 6 | 6 | 40.1946 | 25.6155 | 1.7857
13.81 | 13.262 | 0.0876 | 0.1228 | 9.888 | 0.6546 | 0.1381 | 0.0093 | 13.2853 | -0.0153 | 13.1392 | 268.06 | 129.9578 | 13.0173 | -0.0012 | 100.1654 | 0.6729 | 73.0061 | 61.9615 | 1.8047 | UNDEF | UNDEF | 6 | 6 | 6 | 40.2002 | 25.6756 | 1.8868
13.82 | 13.309 | 0.0873 | 0.123 | 9.8202 | 0.649 | 0.1382 | 0.0092 | 13.3324 | -0.0152 | 13.186 | 268.26 | 130.0578 | 13.0641 | -0.0012 | 100.4485 | 0.668 | 73.1353 | 62.0809 | 1.8019 | UNDEF | UNDEF | 6 | 6 | 6 | 40.215 | 25.7404 | 1.9231
13.83 | 13.493 | 0.0869 | 0.1234 | 9.9115 | 0.6431 | 0.1383 | 0.0091 | 13.5165 | -0.0149 | 13.3696 | 268.46 | 130.1578 | 13.248 | -0.0011 | 101.7841 | 0.6563 | 73.6875 | 62.5907 | 1.7927 | UNDEF | UNDEF | 6 | 6 | 6 | 40.2842 | 26.0114 | 1.8868
13.84 | 13.579 | 0.0863 | 0.1239 | 9.889 | 0.6347 | 0.1384 | 0.0091 | 13.6025 | -0.0145 | 13.4551 | 268.66 | 130.2578 | 13.3339 | -0.0011 | 102.3653 | 0.6469 | 73.9336 | 62.818 | 1.7871 | UNDEF | UNDEF | 6 | 6 | 6 | 40.314 | 26.125 | 1.8182
13.85 | 13.673 | 0.0849 | 0.1243 | 9.8886 | 0.6209 | 0.1385 | 0.0091 | 13.6966 | -0.0142 | 13.5487 | 268.86 | 130.3578 | 13.4278 | -0.0011 | 103.0069 | 0.6322 | 74.2024 | 63.0661 | 1.7791 | UNDEF | UNDEF | 6 | 6 | 6 | 40.3467 | 26.2315 | 1.7857
13.86 | 13.822 | 0.0837 | 0.1234 | 9.8661 | 0.6078 | 0.1386 | 0.0089 | 13.8455 | -0.0152 | 13.6986 | 269.06 | 130.4578 | 13.5764 | -0.0011 | 104.0673 | 0.6162 | 74.6346 | 63.4652 | 1.7691 | UNDEF | UNDEF | 6 | 6 | 6 | 40.4003 | 26.4234 | 1.8182
13.87 | 13.865 | 0.0834 | 0.1243 | 9.8433 | 0.6015 | 0.1387 | 0.009 | 13.8886 | -0.0144 | 13.7407 | 269.26 | 130.5578 | 13.6194 | -0.0011 | 104.3167 | 0.612 | 74.746 | 63.5681 | 1.7666 | UNDEF | UNDEF | 6 | 6 | 6 | 40.4127 | 26.4819 | 1.7857
13.88 | 13.916 | 0.0832 | 0.1237 | 9.7985 | 0.5959 | 0.1388 | 0.0089 | 13.9395 | -0.0151 | 13.7923 | 269.47 | 130.6678 | 13.67 | -0.0011 | 104.6166 | 0.6088 | 74.8791 | 63.691 | 1.7643 | UNDEF | UNDEF | 6 | 6 | 6 | 40.4277 | 26.5574 | 1.7857
13.89 | 14.038 | 0.0832 | 0.1232 | 9.7985 | 0.5911 | 0.1389 | 0.0088 | 14.0614 | -0.0157 | 13.9148 | 269.68 | 130.7778 | 13.7917 | -0.0011 | 105.4593 | 0.6033 | 75.2221 | 64.0077 | 1.7592 | UNDEF | UNDEF | 6 | 6 | 6 | 40.4696 | 26.7422 | 1.9231
13.9 | 14.096 | 0.0832 | 0.1232 | 9.8886 | 0.587 | 0.139 | 0.0087 | 14.1194 | -0.0158 | 13.9728 | 269.89 | 130.8878 | 13.8495 | -0.0011 | 105.8122 | 0.6009 | 75.374 | 64.148 | 1.757 | UNDEF | UNDEF | 6 | 6 | 6 | 40.487 | 26.8319 | 1.7857
13.91 | 14.261 | 0.0832 | 0.123 | 9.8436 | 0.5835 | 0.1391 | 0.0086 | 14.2844 | -0.0161 | 14.138 | 270.1 | 130.9978 | 14.0143 | -0.0011 | 106.981 | 0.5938 | 75.8377 | 64.5761 | 1.7501 | UNDEF | UNDEF | 6 | 6 | 6 | 40.5442 | 27.081 | 1.8182
13.92 | 14.363 | 0.0863 | 0.1423 | 9.7989 | 0.6023 | 0.1392 | 0.0099 | 14.39 | 0.0031 | 14.2207 | 270.3 | 131.0978 | 14.1197 | 0.0002 | 107.7038 | 0.611 | 76.116 | 64.8331 | 1.7548 | UNDEF | UNDEF | 6 | 6 | 6 | 40.5779 | 27.3192 | 1.3889
13.93 | 14.465 | 0.097 | 0.1301 | 9.7535 | 0.6762 | 0.1393 | 0.009 | 14.4897 | -0.0092 | 14.3349 | 270.5 | 131.1978 | 14.2192 | -0.0006 | 108.38 | 0.6823 | 76.3922 | 65.0882 | 1.7805 | UNDEF | UNDEF | 6 | 6 | 6 | 40.6113 | 27.7643 | 1.9231
13.94 | 14.664 | 0.1011 | 0.1241 | 9.8219 | 0.7069 | 0.1394 | 0.0085 | 14.6876 | -0.0153 | 14.5399 | 270.7 | 131.2978 | 14.4169 | -0.0011 | 109.8029 | 0.7012 | 76.9418 | 65.5956 | 1.783 | UNDEF | UNDEF | 6 | 6 | 6 | 40.6794 | 28.1713 | 2.0833
13.95 | 14.77 | 0.1049 | 0.1228 | 9.7306 | 0.7371 | 0.1395 | 0.0083 | 14.7933 | -0.0167 | 14.6472 | 270.9 | 131.3978 | 14.5224 | -0.0012 | 110.5226 | 0.7223 | 77.2233 | 65.8556 | 1.7885 | UNDEF | UNDEF | 6 | 6 | 6 | 40.7133 | 28.43 | 2.2222
13.96 | 14.786 | 0.1054 | 0.1232 | 9.8205 | 0.7453 | 0.1396 | 0.0083 | 14.8094 | -0.0164 | 14.6628 | 271.1 | 131.4978 | 14.5383 | -0.0011 | 110.5594 | 0.7251 | 77.2509 | 65.881 | 1.7894 | UNDEF | UNDEF | 6 | 6 | 6 | 40.715 | 28.4701 | 2.0833
13.97 | 14.696 | 0.106 | 0.1243 | 9.7539 | 0.7539 | 0.1397 | 0.0085 | 14.7196 | -0.0154 | 14.5717 | 271.3 | 131.5978 | 14.4483 | -0.0011 | 109.7915 | 0.7333 | 76.9802 | 65.6311 | 1.7947 | UNDEF | UNDEF | 6 | 6 | 6 | 40.6788 | 28.3508 | 2.0833
13.98 | 14.461 | 0.1058 | 0.1249 | 9.7757 | 0.7588 | 0.1398 | 0.0086 | 14.4847 | -0.0149 | 14.3361 | 271.5 | 131.6978 | 14.2132 | -0.001 | 107.9231 | 0.7447 | 76.294 | 64.9974 | 1.8047 | UNDEF | UNDEF | 6 | 6 | 6 | 40.5897 | 27.9973 | 2.1277
13.99 | 14.12 | 0.1063 | 0.1239 | 9.7784 | 0.7679 | 0.1399 | 0.0088 | 14.1435 | -0.016 | 13.9961 | 271.7 | 131.7978 | 13.8718 | -0.0012 | 105.2509 | 0.7662 | 75.2865 | 64.0671 | 1.8209 | UNDEF | UNDEF | 6 | 6 | 6 | 40.4593 | 27.4959 | 2.1739
14 | 13.262 | 0.1067 | 0.1215 | 9.891 | 0.7773 | 0.14 | 0.0092 | 13.2851 | -0.0185 | 13.1405 | 271.9 | 131.8977 | 13.0132 | -0.0014 | 98.6612 | 0.8201 | 72.668 | 61.6493 | 1.8611 | UNDEF | UNDEF | 6 | 6 | 6 | 40.1209 | 26.2045 | 2.1277
14.01 | 13.011 | 0.1088 | 0.1181 | 9.7798 | 0.8 | 0.1401 | 0.0091 | 13.0334 | -0.022 | 12.8929 | 272.1 | 131.9977 | 12.7613 | -0.0017 | 96.6785 | 0.853 | 71.8578 | 60.9012 | 1.8785 | UNDEF | UNDEF | 6 | 6 | 6 | 40.0142 | 25.873 | 2.0833
14.02 | 12.917 | 0.1118 | 0.1181 | 9.8466 | 0.8293 | 0.1402 | 0.0091 | 12.9394 | -0.0221 | 12.7989 | 272.3 | 132.0977 | 12.6671 | -0.0017 | 95.8922 | 0.8829 | 71.5397 | 60.6075 | 1.8905 | UNDEF | UNDEF | 6 | 6 | 6 | 39.9711 | 25.7999 | 2.0833
14.03 | 12.914 | 0.1125 | 0.1179 | 9.8916 | 0.8406 | 0.1403 | 0.0091 | 12.9364 | -0.0224 | 12.7961 | 272.5 | 132.1977 | 12.6639 | -0.0018 | 95.7951 | 0.8886 | 71.5128 | 60.5826 | 1.8926 | UNDEF | UNDEF | 6 | 6 | 6 | 39.9658 | 25.8136 | 2
14.04 | 12.928 | 0.1126 | 0.1189 | 9.8713 | 0.8461 | 0.1404 | 0.0092 | 12.9506 | -0.0215 | 12.8091 | 272.7 | 132.2977 | 12.6779 | -0.0017 | 95.8286 | 0.888 | 71.5405 | 60.6082 | 1.8923 | UNDEF | UNDEF | 6 | 6 | 6 | 39.9676 | 25.8387 | 2.1277
14.05 | 12.941 | 0.1125 | 0.12 | 9.8685 | 0.8492 | 0.1405 | 0.0093 | 12.9638 | -0.0205 | 12.821 | 272.9 | 132.3977 | 12.6909 | -0.0016 | 95.8544 | 0.8867 | 71.5649 | 60.6308 | 1.8918 | UNDEF | UNDEF | 6 | 6 | 6 | 39.9689 | 25.8601 | 2.0833
14.06 | 13.011 | 0.1125 | 0.1219 | 9.8691 | 0.8501 | 0.1406 | 0.0094 | 13.0342 | -0.0187 | 12.8891 | 273.1 | 132.4977 | 12.7611 | -0.0015 | 96.3116 | 0.8814 | 71.7715 | 60.8216 | 1.8886 | UNDEF | UNDEF | 6 | 6 | 6 | 39.9939 | 25.9691 | 2
14.07 | 13.066 | 0.1121 | 0.1222 | 9.8691 | 0.8436 | 0.1407 | 0.0093 | 13.0892 | -0.0185 | 12.9438 | 273.3 | 132.5977 | 12.8159 | -0.0014 | 96.6526 | 0.8745 | 71.9293 | 60.9673 | 1.8853 | UNDEF | UNDEF | 6 | 6 | 6 | 40.0125 | 26.0468 | 2.0833
14.08 | 13.203 | 0.1101 | 0.1232 | 9.8436 | 0.823 | 0.1408 | 0.0093 | 13.2264 | -0.0176 | 13.0798 | 273.5 | 132.6977 | 12.9529 | -0.0014 | 97.6122 | 0.8497 | 72.3449 | 61.351 | 1.8742 | UNDEF | UNDEF | 6 | 6 | 6 | 40.0645 | 26.2132 | 2.1277
14.09 | 13.493 | 0.1074 | 0.1237 | 9.8904 | 0.7965 | 0.1409 | 0.0092 | 13.5165 | -0.0172 | 13.3693 | 273.7 | 132.7977 | 13.2428 | -0.0013 | 99.7216 | 0.8107 | 73.2293 | 62.1676 | 1.8544 | UNDEF | UNDEF | 6 | 6 | 6 | 40.1769 | 26.5956 | 2
14.1 | 13.638 | 0.1046 | 0.123 | 9.8229 | 0.7694 | 0.141 | 0.009 | 13.6614 | -0.018 | 13.515 | 273.9 | 132.8977 | 13.3875 | -0.0013 | 100.7352 | 0.7813 | 73.6556 | 62.5613 | 1.8412 | UNDEF | UNDEF | 6 | 6 | 6 | 40.2301 | 26.7526 | 2
14.11 | 13.759 | 0.0998 | 0.123 | 9.8449 | 0.7267 | 0.1411 | 0.0089 | 13.7824 | -0.0181 | 13.636 | 274.1 | 132.9977 | 13.5083 | -0.0013 | 101.5677 | 0.739 | 74.005 | 62.8839 | 1.8238 | UNDEF | UNDEF | 6 | 6 | 6 | 40.2732 | 26.821 | 2
14.12 | 13.857 | 0.0971 | 0.1243 | 9.8674 | 0.6986 | 0.1412 | 0.009 | 13.8806 | -0.0169 | 13.7327 | 274.3 | 133.0977 | 13.6063 | -0.0012 | 102.228 | 0.7134 | 74.2823 | 63.14 | 1.8124 | UNDEF | UNDEF | 6 | 6 | 6 | 40.3071 | 26.9019 | 2.0833
14.13 | 13.967 | 0.0946 | 0.1249 | 9.8894 | 0.6726 | 0.1413 | 0.0089 | 13.9907 | -0.0164 | 13.8421 | 274.5 | 133.1977 | 13.7162 | -0.0012 | 102.9765 | 0.6897 | 74.5933 | 63.4271 | 1.8012 | UNDEF | UNDEF | 6 | 6 | 6 | 40.3452 | 27.0067 | 2.1277
14.14 | 14.151 | 0.0927 | 0.1249 | 9.8899 | 0.6507 | 0.1414 | 0.0088 | 14.1747 | -0.0165 | 14.0261 | 274.7 | 133.2977 | 13.9 | -0.0012 | 104.2782 | 0.6669 | 75.1192 | 63.9127 | 1.7883 | UNDEF | UNDEF | 6 | 6 | 6 | 40.4108 | 27.2364 | 2.0833
14.15 | 14.292 | 0.0901 | 0.1258 | 9.8899 | 0.624 | 0.1415 | 0.0088 | 14.3159 | -0.0157 | 14.1662 | 274.9 | 133.3977 | 14.041 | -0.0011 | 105.2567 | 0.6418 | 75.5135 | 64.2768 | 1.7753 | UNDEF | UNDEF | 6 | 6 | 6 | 40.4595 | 27.3813 | 2
14.16 | 14.418 | 0.0892 | 0.1252 | 9.8466 | 0.6097 | 0.1416 | 0.0087 | 14.4418 | -0.0164 | 14.2928 | 275.1 | 133.4977 | 14.1667 | -0.0012 | 106.1193 | 0.6296 | 75.8606 | 64.5973 | 1.7676 | UNDEF | UNDEF | 6 | 6 | 6 | 40.5021 | 27.5476 | 2
14.17 | 14.778 | 0.0892 | 0.1254 | 9.8466 | 0.6019 | 0.1417 | 0.0085 | 14.8018 | -0.0163 | 14.6526 | 275.3 | 133.5977 | 14.5265 | -0.0011 | 108.7333 | 0.6139 | 76.8668 | 65.5264 | 1.7526 | UNDEF | UNDEF | 6 | 6 | 6 | 40.6286 | 28.087 | 1.8868
14.18 | 15.001 | 0.0892 | 0.1279 | 9.8473 | 0.5944 | 0.1418 | 0.0085 | 15.0253 | -0.0139 | 14.8731 | 275.51 | 133.7077 | 14.7498 | -0.0009 | 110.3138 | 0.6047 | 77.4695 | 66.0829 | 1.7437 | UNDEF | UNDEF | 6 | 6 | 6 | 40.7033 | 28.422 | 1.9231
14.19 | 15.213 | 0.0892 | 0.1282 | 9.8899 | 0.587 | 0.1419 | 0.0084 | 15.2374 | -0.0137 | 15.0848 | 275.72 | 133.8177 | 14.9616 | -0.0009 | 111.8061 | 0.5962 | 78.0331 | 66.6033 | 1.7354 | UNDEF | UNDEF | 6 | 6 | 6 | 40.7728 | 28.7403 | 2
14.2 | 15.428 | 0.0893 | 0.1275 | 9.8436 | 0.5802 | 0.142 | 0.0083 | 15.4522 | -0.0145 | 15.3005 | 275.93 | 133.9277 | 15.1763 | -0.001 | 113.3171 | 0.5885 | 78.5966 | 67.1236 | 1.7274 | UNDEF | UNDEF | 6 | 6 | 6 | 40.8422 | 29.0651 | 2
14.21 | 15.761 | 0.0895 | 0.1273 | 9.936 | 0.5746 | 0.1421 | 0.0081 | 15.7852 | -0.0148 | 15.6337 | 276.14 | 134.0377 | 15.509 | -0.001 | 115.7066 | 0.5774 | 79.464 | 67.9245 | 1.7152 | UNDEF | UNDEF | 6 | 6 | 6 | 40.9497 | 29.5669 | 2
14.22 | 15.918 | 0.0917 | 0.1275 | 9.891 | 0.582 | 0.1422 | 0.008 | 15.9422 | -0.0147 | 15.7905 | 276.35 | 134.1477 | 15.6659 | -0.0009 | 116.7808 | 0.5855 | 79.8565 | 68.287 | 1.7154 | UNDEF | UNDEF | 6 | 6 | 6 | 40.9972 | 29.8636 | 1.8868
14.23 | 16.079 | 0.0927 | 0.1282 | 9.9598 | 0.582 | 0.1423 | 0.008 | 16.1034 | -0.0141 | 15.9508 | 276.56 | 134.2577 | 15.8268 | -0.0009 | 117.8837 | 0.5857 | 80.2554 | 68.6553 | 1.7122 | UNDEF | UNDEF | 6 | 6 | 6 | 41.0455 | 30.1318 | 1.8868
14.24 | 16.204 | 0.0937 | 0.1284 | 9.9148 | 0.5829 | 0.1424 | 0.0079 | 16.2284 | -0.014 | 16.0756 | 276.77 | 134.3677 | 15.9516 | -0.0009 | 118.7162 | 0.5873 | 80.558 | 68.9348 | 1.7103 | UNDEF | UNDEF | 6 | 6 | 6 | 41.0816 | 30.3467 | 2
14.25 | 16.357 | 0.0955 | 0.1284 | 9.9355 | 0.5898 | 0.1425 | 0.0078 | 16.3814 | -0.0141 | 16.2286 | 276.98 | 134.4777 | 16.1044 | -0.0009 | 119.7552 | 0.5931 | 80.9293 | 69.2776 | 1.7097 | UNDEF | UNDEF | 6 | 6 | 6 | 41.1262 | 30.627 | 2
14.26 | 16.541 | 0.0964 | 0.1292 | 9.9367 | 0.5916 | 0.1426 | 0.0078 | 16.5656 | -0.0134 | 16.4118 | 277.19 | 134.5877 | 16.2884 | -0.0008 | 121.0242 | 0.5921 | 81.3748 | 69.6889 | 1.7056 | UNDEF | UNDEF | 6 | 6 | 6 | 41.1801 | 30.9269 | 1.9231
14.27 | 16.596 | 0.0972 | 0.1286 | 9.9163 | 0.5928 | 0.1427 | 0.0077 | 16.6204 | -0.0141 | 16.4674 | 277.4 | 134.6977 | 16.343 | -0.0009 | 121.3312 | 0.5947 | 81.4939 | 69.7989 | 1.7058 | UNDEF | UNDEF | 6 | 6 | 6 | 41.1931 | 31.032 | 2
14.28 | 16.604 | 0.0983 | 0.1288 | 9.9381 | 0.597 | 0.1428 | 0.0078 | 16.6285 | -0.014 | 16.4752 | 277.61 | 134.8077 | 16.3509 | -0.0009 | 121.2903 | 0.6011 | 81.4953 | 69.8002 | 1.7086 | UNDEF | UNDEF | 6 | 6 | 6 | 41.1914 | 31.0773 | 1.8868
14.29 | 16.604 | 0.1006 | 0.1282 | 9.9148 | 0.6089 | 0.1429 | 0.0077 | 16.6284 | -0.0147 | 16.4758 | 277.81 | 134.9077 | 16.3505 | -0.0009 | 121.198 | 0.6151 | 81.4783 | 69.7846 | 1.7148 | UNDEF | UNDEF | 6 | 6 | 6 | 41.1875 | 31.1438 | 1.9231
14.3 | 16.611 | 0.1018 | 0.1288 | 9.9373 | 0.6146 | 0.143 | 0.0078 | 16.6355 | -0.0142 | 16.4822 | 278.01 | 135.0077 | 16.3575 | -0.0009 | 121.1595 | 0.6222 | 81.4789 | 69.7851 | 1.7178 | UNDEF | UNDEF | 6 | 6 | 6 | 41.1859 | 31.1897 | 2
14.31 | 16.607 | 0.1032 | 0.1288 | 9.9598 | 0.6221 | 0.1431 | 0.0078 | 16.6315 | -0.0143 | 16.4782 | 278.21 | 135.1077 | 16.3533 | -0.0009 | 121.0387 | 0.6312 | 81.452 | 69.7603 | 1.7218 | UNDEF | UNDEF | 6 | 6 | 6 | 41.1808 | 31.2258 | 1.8868
14.32 | 16.615 | 0.1041 | 0.1294 | 9.9397 | 0.6268 | 0.1432 | 0.0078 | 16.6396 | -0.0138 | 16.4856 | 278.41 | 135.2077 | 16.3612 | -0.0008 | 121.0078 | 0.6365 | 81.4551 | 69.7631 | 1.7241 | UNDEF | UNDEF | 6 | 6 | 6 | 41.1794 | 31.2653 | 1.8868
14.33 | 16.623 | 0.1066 | 0.129 | 9.9831 | 0.6411 | 0.1433 | 0.0078 | 16.6475 | -0.0143 | 16.494 | 278.61 | 135.3077 | 16.3689 | -0.0009 | 120.9754 | 0.6509 | 81.4582 | 69.766 | 1.73 | UNDEF | UNDEF | 6 | 6 | 6 | 41.1781 | 31.3446 | 2
14.34 | 16.639 | 0.1076 | 0.1284 | 9.9613 | 0.6478 | 0.1434 | 0.0077 | 16.6634 | -0.015 | 16.5106 | 278.81 | 135.4077 | 16.3846 | -0.0009 | 121.0018 | 0.657 | 81.4813 | 69.7873 | 1.7323 | UNDEF | UNDEF | 6 | 6 | 6 | 41.1792 | 31.4001 | 1.9231
14.35 | 16.651 | 0.1087 | 0.1284 | 9.9373 | 0.6545 | 0.1435 | 0.0077 | 16.6754 | -0.0151 | 16.5226 | 279.01 | 135.5077 | 16.3964 | -0.0009 | 120.9996 | 0.6632 | 81.4944 | 69.7993 | 1.7348 | UNDEF | UNDEF | 6 | 6 | 6 | 41.1792 | 31.4498 | 1.8868
14.36 | 16.639 | 0.1093 | 0.1277 | 9.9839 | 0.6581 | 0.1436 | 0.0077 | 16.6633 | -0.0159 | 16.5113 | 279.21 | 135.6077 | 16.3841 | -0.001 | 120.8195 | 0.6672 | 81.4476 | 69.7562 | 1.7368 | UNDEF | UNDEF | 6 | 6 | 6 | 41.1716 | 31.4499 | 1.8868
14.37 | 16.619 | 0.1092 | 0.1277 | 9.9172 | 0.658 | 0.1437 | 0.0077 | 16.6433 | -0.016 | 16.4913 | 279.41 | 135.7077 | 16.3639 | -0.001 | 120.5817 | 0.6676 | 81.3809 | 69.6946 | 1.7377 | UNDEF | UNDEF | 6 | 6 | 6 | 41.1615 | 31.4216 | 1.9231
14.38 | 16.627 | 0.1096 | 0.1282 | 9.918 | 0.6604 | 0.1438 | 0.0077 | 16.6514 | -0.0156 | 16.4988 | 279.61 | 135.8077 | 16.3717 | -0.001 | 120.5509 | 0.6694 | 81.384 | 69.6975 | 1.7385 | UNDEF | UNDEF | 6 | 6 | 6 | 41.1602 | 31.4455 | 1.8868
14.39 | 16.611 | 0.11 | 0.1282 | 9.9172 | 0.6634 | 0.1439 | 0.0077 | 16.6354 | -0.0157 | 16.4828 | 279.81 | 135.9077 | 16.3555 | -0.001 | 120.343 | 0.6726 | 81.3273 | 69.6451 | 1.7403 | UNDEF | UNDEF | 6 | 6 | 6 | 41.1514 | 31.4351 | 1.9231
14.4 | 16.572 | 0.1108 | 0.1273 | 10.008 | 0.6693 | 0.144 | 0.0077 | 16.5962 | -0.0167 | 16.4447 | 280.01 | 136.0077 | 16.3162 | -0.001 | 119.9651 | 0.6791 | 81.213 | 69.5395 | 1.7439 | UNDEF | UNDEF | 6 | 6 | 6 | 41.1353 | 31.401 | 2
14.41 | 16.553 | 0.1114 | 0.1279 | 10.009 | 0.6745 | 0.1441 | 0.0077 | 16.5773 | -0.0162 | 16.4251 | 280.21 | 136.1077 | 16.2971 | -0.001 | 119.7368 | 0.6838 | 81.1486 | 69.4801 | 1.7464 | UNDEF | UNDEF | 6 | 6 | 6 | 41.1255 | 31.3922 | 1.8868
14.42 | 16.556 | 0.1116 | 0.1284 | 9.9435 | 0.6766 | 0.1442 | 0.0078 | 16.5804 | -0.0158 | 16.4276 | 280.41 | 136.2077 | 16.3 | -0.001 | 119.67 | 0.6844 | 81.1394 | 69.4715 | 1.7468 | UNDEF | UNDEF | 6 | 6 | 6 | 41.1226 | 31.4024 | 1.8868
14.43 | 16.537 | 0.1116 | 0.1282 | 10.008 | 0.6785 | 0.1443 | 0.0077 | 16.5614 | -0.0161 | 16.4088 | 280.61 | 136.3077 | 16.2807 | -0.001 | 119.4411 | 0.6855 | 81.075 | 69.4121 | 1.7479 | UNDEF | UNDEF | 6 | 6 | 6 | 41.1128 | 31.3786 | 2
14.44 | 16.494 | 0.1119 | 0.1279 | 10.012 | 0.6822 | 0.1444 | 0.0078 | 16.5183 | -0.0165 | 16.3661 | 280.81 | 136.4076 | 16.2375 | -0.001 | 119.0366 | 0.6891 | 80.9502 | 69.2969 | 1.7505 | UNDEF | UNDEF | 6 | 6 | 6 | 41.0955 | 31.3251 | 1.9231
14.45 | 16.435 | 0.112 | 0.1284 | 9.9874 | 0.6846 | 0.1445 | 0.0078 | 16.4594 | -0.0161 | 16.3066 | 281.01 | 136.5076 | 16.1784 | -0.001 | 118.5163 | 0.692 | 80.7848 | 69.1441 | 1.7531 | UNDEF | UNDEF | 6 | 6 | 6 | 41.073 | 31.2414 | 1.8868
14.46 | 16.263 | 0.1125 | 0.1279 | 10.035 | 0.6901 | 0.1446 | 0.0079 | 16.2873 | -0.0167 | 16.1351 | 281.21 | 136.6076 | 16.0061 | -0.001 | 117.1684 | 0.7027 | 80.3315 | 68.7256 | 1.761 | UNDEF | UNDEF | 6 | 6 | 6 | 41.0143 | 31.0014 | 2
14.47 | 16.239 | 0.1126 | 0.1277 | 10.034 | 0.6936 | 0.1447 | 0.0079 | 16.2633 | -0.017 | 16.1113 | 281.41 | 136.7076 | 15.9819 | -0.0011 | 116.9054 | 0.7048 | 80.2536 | 68.6536 | 1.7626 | UNDEF | UNDEF | 6 | 6 | 6 | 41.0028 | 30.9728 | 1.8868
14.48 | 16.192 | 0.1128 | 0.1282 | 10.079 | 0.6972 | 0.1448 | 0.0079 | 16.2164 | -0.0166 | 16.0638 | 281.61 | 136.8076 | 15.9347 | -0.001 | 116.4755 | 0.7079 | 80.1166 | 68.5272 | 1.765 | UNDEF | UNDEF | 6 | 6 | 6 | 40.9838 | 30.9096 | 1.9231
14.49 | 16.157 | 0.1127 | 0.1282 | 10.056 | 0.6998 | 0.1449 | 0.0079 | 16.1814 | -0.0167 | 16.0288 | 281.81 | 136.9076 | 15.8995 | -0.0011 | 116.1334 | 0.709 | 80.0101 | 68.4289 | 1.7665 | UNDEF | UNDEF | 6 | 6 | 6 | 40.9687 | 30.8584 | 1.8868
14.5 | 16.016 | 0.1128 | 0.1286 | 10.013 | 0.7038 | 0.145 | 0.008 | 16.0404 | -0.0164 | 15.8874 | 282.01 | 137.0076 | 15.7584 | -0.001 | 115.0186 | 0.716 | 79.6298 | 68.0776 | 1.7724 | UNDEF | UNDEF | 6 | 6 | 6 | 40.919 | 30.653 | 1.8868
14.51 | 15.965 | 0.1129 | 0.1294 | 9.9457 | 0.7082 | 0.1451 | 0.0081 | 15.9896 | -0.0157 | 15.8356 | 282.21 | 137.1076 | 15.7074 | -0.001 | 114.5625 | 0.7189 | 79.4808 | 67.9401 | 1.7748 | UNDEF | UNDEF | 6 | 6 | 6 | 40.8985 | 30.5818 | 2
14.52 | 15.898 | 0.1132 | 0.1282 | 10.038 | 0.7134 | 0.1452 | 0.0081 | 15.9224 | -0.017 | 15.7698 | 282.41 | 137.2076 | 15.6399 | -0.0011 | 113.9874 | 0.7235 | 79.2896 | 67.7636 | 1.7783 | UNDEF | UNDEF | 6 | 6 | 6 | 40.8727 | 30.4905 | 1.9231
14.53 | 15.816 | 0.114 | 0.1288 | 10.037 | 0.7221 | 0.1453 | 0.0081 | 15.8405 | -0.0165 | 15.6872 | 282.61 | 137.3076 | 15.5579 | -0.0011 | 113.3066 | 0.7329 | 79.0584 | 67.5501 | 1.7837 | UNDEF | UNDEF | 6 | 6 | 6 | 40.8417 | 30.3919 | 2
14.54 | 15.753 | 0.1141 | 0.1279 | 10.013 | 0.7258 | 0.1454 | 0.0081 | 15.7773 | -0.0175 | 15.6251 | 282.81 | 137.4076 | 15.4945 | -0.0011 | 112.763 | 0.7365 | 78.8762 | 67.3818 | 1.7867 | UNDEF | UNDEF | 6 | 6 | 6 | 40.817 | 30.3028 | 2
14.55 | 15.636 | 0.1142 | 0.1254 | 10.104 | 0.729 | 0.1455 | 0.008 | 15.6598 | -0.0201 | 15.5106 | 283.01 | 137.5076 | 15.3768 | -0.0013 | 111.8252 | 0.7424 | 78.5503 | 67.0809 | 1.7916 | UNDEF | UNDEF | 6 | 6 | 6 | 40.774 | 30.1309 | 1.8868
14.56 | 15.554 | 0.1141 | 0.1234 | 10.036 | 0.7314 | 0.1456 | 0.0079 | 15.5775 | -0.0222 | 15.4306 | 283.21 | 137.6076 | 15.2942 | -0.0014 | 111.1439 | 0.7461 | 78.3155 | 66.8641 | 1.7951 | UNDEF | UNDEF | 6 | 6 | 6 | 40.7425 | 30.0096 | 1.9231
14.57 | 15.37 | 0.1141 | 0.1256 | 10.064 | 0.7327 | 0.1457 | 0.0082 | 15.3939 | -0.0201 | 15.2444 | 283.41 | 137.7076 | 15.1105 | -0.0013 | 109.7285 | 0.755 | 77.8051 | 66.3928 | 1.8026 | UNDEF | UNDEF | 6 | 6 | 6 | 40.676 | 29.7346 | 2
14.58 | 15.344 | 0.1136 | 0.1264 | 10.067 | 0.7297 | 0.1458 | 0.0082 | 15.368 | -0.0194 | 15.2176 | 283.61 | 137.8076 | 15.0844 | -0.0013 | 109.46 | 0.7528 | 77.7183 | 66.3127 | 1.8027 | UNDEF | UNDEF | 6 | 6 | 6 | 40.6632 | 29.6852 | 2
14.59 | 15.343 | 0.1135 | 0.126 | 10.041 | 0.7289 | 0.1459 | 0.0082 | 15.3669 | -0.0199 | 15.217 | 283.81 | 137.9076 | 15.0831 | -0.0013 | 109.3713 | 0.7526 | 77.6991 | 66.2949 | 1.8029 | UNDEF | UNDEF | 6 | 6 | 6 | 40.659 | 29.6853 | 1.8868
14.6 | 15.347 | 0.1133 | 0.1267 | 10.107 | 0.726 | 0.146 | 0.0083 | 15.3711 | -0.0193 | 15.2203 | 284.01 | 138.0076 | 15.0871 | -0.0013 | 109.3205 | 0.7508 | 77.6933 | 66.2896 | 1.8025 | UNDEF | UNDEF | 6 | 6 | 6 | 40.6566 | 29.6883 | 1.8868
14.61 | 15.35 | 0.1121 | 0.1282 | 10.014 | 0.7154 | 0.1461 | 0.0083 | 15.3744 | -0.0179 | 15.2218 | 284.21 | 138.1076 | 15.0901 | -0.0012 | 109.2636 | 0.7427 | 77.6849 | 66.2818 | 1.7997 | UNDEF | UNDEF | 6 | 6 | 6 | 40.6538 | 29.6654 | 2
14.62 | 15.436 | 0.1115 | 0.1292 | 10.106 | 0.7082 | 0.1462 | 0.0084 | 15.4606 | -0.017 | 15.3068 | 284.41 | 138.2076 | 15.1761 | -0.0011 | 109.8069 | 0.7346 | 77.9002 | 66.4806 | 1.7952 | UNDEF | UNDEF | 6 | 6 | 6 | 40.6795 | 29.7827 | 1.9231
14.63 | 15.589 | 0.1109 | 0.1288 | 10.064 | 0.7007 | 0.1463 | 0.0083 | 15.6135 | -0.0175 | 15.4602 | 284.61 | 138.3076 | 15.3289 | -0.0011 | 110.8317 | 0.7235 | 78.293 | 66.8433 | 1.7879 | UNDEF | UNDEF | 6 | 6 | 6 | 40.7276 | 30.0008 | 1.8868
14.64 | 15.871 | 0.1109 | 0.1288 | 10.067 | 0.6961 | 0.1464 | 0.0081 | 15.8955 | -0.0176 | 15.7422 | 284.81 | 138.4076 | 15.6107 | -0.0011 | 112.7876 | 0.7106 | 79.0204 | 67.5149 | 1.7772 | UNDEF | UNDEF | 6 | 6 | 6 | 40.8181 | 30.4271 | 1.8868
14.65 | 16.039 | 0.1109 | 0.1292 | 10.064 | 0.6908 | 0.1465 | 0.0081 | 16.0636 | -0.0173 | 15.9098 | 285.01 | 138.5076 | 15.7785 | -0.0011 | 113.9183 | 0.7027 | 79.4408 | 67.9032 | 1.7708 | UNDEF | UNDEF | 6 | 6 | 6 | 40.8695 | 30.6799 | 1.9231
14.66 | 16.22 | 0.1108 | 0.1301 | 10.086 | 0.6854 | 0.1466 | 0.008 | 16.2447 | -0.0165 | 16.0899 | 285.21 | 138.6076 | 15.9595 | -0.001 | 115.1416 | 0.6944 | 79.89 | 68.3179 | 1.764 | UNDEF | UNDEF | 6 | 6 | 6 | 40.9245 | 30.9516 | 1.8868
14.67 | 16.549 | 0.1108 | 0.1305 | 10.131 | 0.6802 | 0.1467 | 0.0079 | 16.5738 | -0.0162 | 16.4185 | 285.41 | 138.7076 | 16.2884 | -0.001 | 117.4297 | 0.6802 | 80.7068 | 69.0721 | 1.7518 | UNDEF | UNDEF | 6 | 6 | 6 | 41.0257 | 31.4439 | 1.9231
14.68 | 16.635 | 0.1109 | 0.1303 | 10.108 | 0.6755 | 0.1468 | 0.0078 | 16.6598 | -0.0165 | 16.5047 | 285.61 | 138.8076 | 16.3741 | -0.001 | 117.9629 | 0.677 | 80.9054 | 69.2555 | 1.749 | UNDEF | UNDEF | 6 | 6 | 6 | 41.049 | 31.5762 | 1.8868
14.69 | 16.658 | 0.1109 | 0.1303 | 10.147 | 0.6709 | 0.1469 | 0.0078 | 16.6828 | -0.0166 | 16.5277 | 285.81 | 138.9076 | 16.3969 | -0.001 | 118.0421 | 0.6764 | 80.9463 | 69.2933 | 1.7485 | UNDEF | UNDEF | 6 | 6 | 6 | 41.0524 | 31.6146 | 1.8868
14.7 | 16.784 | 0.1112 | 0.1314 | 10.086 | 0.6685 | 0.147 | 0.0078 | 16.809 | -0.0156 | 16.6526 | 286.01 | 139.0076 | 16.523 | -0.0009 | 118.8636 | 0.6731 | 81.2425 | 69.5668 | 1.7448 | UNDEF | UNDEF | 6 | 6 | 6 | 41.0879 | 31.8124 | 1.9231
14.71 | 16.835 | 0.1131 | 0.132 | 10.112 | 0.6767 | 0.1471 | 0.0078 | 16.8601 | -0.0151 | 16.703 | 286.21 | 139.1076 | 16.5739 | -0.0009 | 119.1443 | 0.6824 | 81.352 | 69.6679 | 1.7476 | UNDEF | UNDEF | 6 | 6 | 6 | 41.1 | 31.9402 | 1.8868
14.72 | 16.893 | 0.1144 | 0.1314 | 10.09 | 0.6819 | 0.1472 | 0.0078 | 16.918 | -0.0158 | 16.7616 | 286.41 | 139.2076 | 16.6316 | -0.001 | 119.473 | 0.6877 | 81.4783 | 69.7845 | 1.7486 | UNDEF | UNDEF | 6 | 6 | 6 | 41.1141 | 32.0622 | 1.7857
14.73 | 16.913 | 0.1141 | 0.1309 | 10.133 | 0.6787 | 0.1473 | 0.0077 | 16.9379 | -0.0164 | 16.7821 | 286.61 | 139.3076 | 16.6513 | -0.001 | 119.5288 | 0.6855 | 81.511 | 69.8147 | 1.7476 | UNDEF | UNDEF | 6 | 6 | 6 | 41.1166 | 32.0889 | 1.9231
14.74 | 16.94 | 0.1179 | 0.1301 | 10.114 | 0.7002 | 0.1474 | 0.0077 | 16.9647 | -0.0173 | 16.8099 | 286.81 | 139.4076 | 16.6779 | -0.001 | 119.6341 | 0.7067 | 81.5608 | 69.8607 | 1.7554 | UNDEF | UNDEF | 6 | 6 | 6 | 41.1211 | 32.2277 | 1.8868
14.75 | 16.983 | 0.1202 | 0.1294 | 10.09 | 0.7135 | 0.1475 | 0.0076 | 17.0076 | -0.0181 | 16.8536 | 287.01 | 139.5076 | 16.7206 | -0.0011 | 119.8543 | 0.7187 | 81.6497 | 69.9427 | 1.7592 | UNDEF | UNDEF | 6 | 6 | 6 | 41.1306 | 32.3529 | 1.8182
14.76 | 16.948 | 0.1212 | 0.1297 | 10.042 | 0.7194 | 0.1476 | 0.0077 | 16.9726 | -0.0179 | 16.8183 | 287.21 | 139.6076 | 16.6854 | -0.0011 | 119.5166 | 0.7264 | 81.5477 | 69.8486 | 1.763 | UNDEF | UNDEF | 6 | 6 | 6 | 41.1161 | 32.3297 | 1.7857
14.77 | 16.882 | 0.1222 | 0.1307 | 10.174 | 0.7256 | 0.1477 | 0.0077 | 16.9068 | -0.017 | 16.7513 | 287.41 | 139.7076 | 16.6194 | -0.001 | 118.9587 | 0.7355 | 81.3695 | 69.684 | 1.7679 | UNDEF | UNDEF | 6 | 6 | 6 | 41.0921 | 32.2597 | 1.8182
14.78 | 16.815 | 0.1222 | 0.1309 | 10.114 | 0.7258 | 0.1478 | 0.0078 | 16.8399 | -0.0169 | 16.6841 | 287.61 | 139.8076 | 16.5523 | -0.001 | 118.3932 | 0.7385 | 81.1881 | 69.5166 | 1.7707 | UNDEF | UNDEF | 6 | 6 | 6 | 41.0676 | 32.1625 | 1.8868
14.79 | 16.792 | 0.1228 | 0.1318 | 10.18 | 0.7296 | 0.1479 | 0.0078 | 16.817 | -0.0161 | 16.6602 | 287.81 | 139.9076 | 16.5292 | -0.001 | 118.1439 | 0.743 | 81.115 | 69.4491 | 1.773 | UNDEF | UNDEF | 6 | 6 | 6 | 41.0568 | 32.145 | 1.7857
14.8 | 16.756 | 0.1231 | 0.1301 | 10.133 | 0.7316 | 0.148 | 0.0078 | 16.7807 | -0.0179 | 16.6259 | 288.01 | 140.0076 | 16.4927 | -0.0011 | 117.7986 | 0.7462 | 81.0097 | 69.3518 | 1.7751 | UNDEF | UNDEF | 6 | 6 | 6 | 41.0419 | 32.1006 | 1.9231
14.81 | 16.746 | 0.1232 | 0.1307 | 10.154 | 0.7325 | 0.1481 | 0.0078 | 16.7708 | -0.0174 | 16.6153 | 288.21 | 140.1076 | 16.4826 | -0.0011 | 117.6426 | 0.7473 | 80.9686 | 69.3139 | 1.776 | UNDEF | UNDEF | 6 | 6 | 6 | 41.035 | 32.0912 | 1.8868
14.82 | 16.748 | 0.1232 | 0.1301 | 10.138 | 0.7324 | 0.1482 | 0.0078 | 16.7727 | -0.0181 | 16.6179 | 288.41 | 140.2076 | 16.4843 | -0.0011 | 117.5707 | 0.7472 | 80.9573 | 69.3034 | 1.7762 | UNDEF | UNDEF | 6 | 6 | 6 | 41.0319 | 32.0969 | 1.8182
14.83 | 16.75 | 0.1232 | 0.1303 | 10.202 | 0.7317 | 0.1483 | 0.0078 | 16.7748 | -0.018 | 16.6197 | 288.61 | 140.3076 | 16.4861 | -0.0011 | 117.5 | 0.7471 | 80.9459 | 69.293 | 1.7763 | UNDEF | UNDEF | 6 | 6 | 6 | 41.0288 | 32.1024 | 1.8868
14.84 | 16.78 | 0.1223 | 0.1309 | 10.18 | 0.724 | 0.1484 | 0.0078 | 16.8049 | -0.0175 | 16.6491 | 288.81 | 140.4076 | 16.5161 | -0.0011 | 117.6294 | 0.7405 | 81.0039 | 69.3465 | 1.7736 | UNDEF | UNDEF | 6 | 6 | 6 | 41.0345 | 32.1288 | 1.8868
14.85 | 16.764 | 0.1213 | 0.1314 | 10.093 | 0.7143 | 0.1485 | 0.0078 | 16.789 | -0.0171 | 16.6326 | 289.01 | 140.5076 | 16.5 | -0.001 | 117.431 | 0.7349 | 80.9481 | 69.2949 | 1.7721 | UNDEF | UNDEF | 6 | 6 | 6 | 41.0258 | 32.0819 | 1.9231
14.86 | 16.772 | 0.1161 | 0.1331 | 10.159 | 0.6795 | 0.1486 | 0.0079 | 16.7973 | -0.0155 | 16.6389 | 289.21 | 140.6076 | 16.5081 | -0.0009 | 117.4053 | 0.7032 | 80.9517 | 69.2982 | 1.7606 | UNDEF | UNDEF | 6 | 6 | 6 | 41.0245 | 31.9662 | 1.7857
14.87 | 16.878 | 0.1109 | 0.132 | 10.184 | 0.6446 | 0.1487 | 0.0078 | 16.9031 | -0.0167 | 16.746 | 289.41 | 140.7076 | 16.6137 | -0.001 | 118.0723 | 0.6676 | 81.1969 | 69.5246 | 1.745 | UNDEF | UNDEF | 6 | 6 | 6 | 41.0537 | 31.993 | 1.7857
14.88 | 17.003 | 0.1094 | 0.1282 | 10.204 | 0.6308 | 0.1488 | 0.0075 | 17.0274 | -0.0206 | 16.8748 | 289.61 | 140.8075 | 16.7377 | -0.0012 | 118.8697 | 0.6536 | 81.4868 | 69.7924 | 1.7372 | UNDEF | UNDEF | 6 | 6 | 6 | 41.0884 | 32.1416 | 1.8182
14.89 | 17.136 | 0.1079 | 0.1149 | 10.18 | 0.6159 | 0.1489 | 0.0067 | 17.1578 | -0.034 | 17.0211 | 289.81 | 140.9075 | 16.868 | -0.002 | 119.7098 | 0.6395 | 81.7939 | 70.076 | 1.7291 | UNDEF | UNDEF | 6 | 6 | 6 | 41.1253 | 32.3016 | 1.7857
14.9 | 17.661 | 0.1087 | 0.1108 | 10.207 | 0.6138 | 0.149 | 0.0063 | 17.6821 | -0.0382 | 17.5502 | 290.01 | 141.0075 | 17.392 | -0.0022 | 123.3413 | 0.6252 | 83.0299 | 71.2172 | 1.7128 | UNDEF | UNDEF | 6 | 6 | 6 | 41.2782 | 33.1037 | 1.7241
14.91 | 17.888 | 0.1066 | 0.1134 | 10.225 | 0.5942 | 0.1491 | 0.0063 | 17.9095 | -0.0357 | 17.7746 | 290.22 | 141.1175 | 17.6193 | -0.002 | 124.8557 | 0.6047 | 83.5421 | 71.6901 | 1.7 | UNDEF | UNDEF | 6 | 6 | 6 | 41.3402 | 33.3809 | 1.7857
14.92 | 18.229 | 0.105 | 0.1153 | 10.249 | 0.5776 | 0.1492 | 0.0063 | 18.2509 | -0.0339 | 18.1137 | 290.43 | 141.2275 | 17.9605 | -0.0019 | 127.1741 | 0.5846 | 84.3078 | 72.3972 | 1.6849 | UNDEF | UNDEF | 6 | 6 | 6 | 41.4337 | 33.841 | 1.7857
14.93 | 18.359 | 0.103 | 0.1331 | 10.143 | 0.5586 | 0.1493 | 0.0072 | 18.3843 | -0.0162 | 18.2259 | 290.64 | 141.3375 | 18.0936 | -0.0009 | 128.0173 | 0.5692 | 84.5849 | 72.6531 | 1.6758 | UNDEF | UNDEF | 6 | 6 | 6 | 41.4663 | 33.9763 | 1.6129
14.94 | 18.488 | 0.1025 | 0.1324 | 10.21 | 0.548 | 0.1494 | 0.0072 | 18.5132 | -0.017 | 18.3556 | 290.85 | 141.4475 | 18.2223 | -0.0009 | 128.8274 | 0.5623 | 84.8577 | 72.905 | 1.6705 | UNDEF | UNDEF | 6 | 6 | 6 | 41.4983 | 34.1531 | 1.8868
14.95 | 18.977 | 0.1023 | 0.1056 | 10.207 | 0.5395 | 0.1495 | 0.0056 | 18.9971 | -0.0439 | 18.8714 | 291.06 | 141.5575 | 18.706 | -0.0023 | 132.1443 | 0.5467 | 85.9232 | 73.8888 | 1.6544 | UNDEF | UNDEF | 6 | 6 | 6 | 41.6283 | 34.8651 | 2.1277
14.96 | 19.357 | 0.1025 | 0.0836 | 10.229 | 0.5337 | 0.1496 | 0.0043 | 19.3729 | -0.066 | 19.2734 | 291.27 | 141.6675 | 19.0816 | -0.0035 | 134.6929 | 0.5374 | 86.7281 | 74.6321 | 1.6433 | UNDEF | UNDEF | 6 | 6 | 6 | 41.7257 | 35.4297 | 2.0833
14.97 | 19.592 | 0.1028 | 0.0729 | 10.208 | 0.529 | 0.1497 | 0.0037 | 19.6058 | -0.0768 | 19.5191 | 291.48 | 141.7775 | 19.3144 | -0.004 | 136.2301 | 0.5323 | 87.2111 | 75.0781 | 1.6369 | UNDEF | UNDEF | 6 | 6 | 6 | 41.7833 | 35.7826 | 2
14.98 | 19.988 | 0.1051 | 0.0746 | 10.249 | 0.535 | 0.1498 | 0.0037 | 20.0022 | -0.0752 | 19.9134 | 291.69 | 141.8875 | 19.7105 | -0.0038 | 138.9163 | 0.5333 | 88.0238 | 75.8284 | 1.6305 | UNDEF | UNDEF | 6 | 6 | 6 | 41.8812 | 36.4265 | 2
14.99 | 20.145 | 0.1066 | 0.0772 | 10.207 | 0.5371 | 0.1499 | 0.0038 | 20.1597 | -0.0728 | 20.0678 | 291.9 | 141.9975 | 19.8678 | -0.0037 | 139.9163 | 0.5366 | 88.3307 | 76.1118 | 1.6295 | UNDEF | UNDEF | 6 | 6 | 6 | 41.917 | 36.7005 | 2
15 | 20.266 | 0.1087 | 0.0791 | 10.277 | 0.5422 | 0.15 | 0.0039 | 20.281 | -0.0709 | 20.1869 | 292.11 | 142.1075 | 19.9889 | -0.0035 | 140.6605 | 0.5437 | 88.5615 | 76.325 | 1.6309 | UNDEF | UNDEF | 6 | 6 | 6 | 41.9435 | 36.9392 | 2
15.01 | 20.352 | 0.1093 | 0.0799 | 10.226 | 0.5404 | 0.1501 | 0.0039 | 20.3672 | -0.0702 | 20.2721 | 292.32 | 142.2175 | 20.0749 | -0.0035 | 141.1561 | 0.5445 | 88.7196 | 76.4709 | 1.6301 | UNDEF | UNDEF | 6 | 6 | 6 | 41.961 | 37.0852 | 2
15.02 | 20.486 | 0.1109 | 0.0817 | 10.321 | 0.544 | 0.1502 | 0.004 | 20.5015 | -0.0686 | 20.4043 | 292.53 | 142.3275 | 20.209 | -0.0034 | 141.9893 | 0.5486 | 88.9742 | 76.7061 | 1.6299 | UNDEF | UNDEF | 6 | 6 | 6 | 41.9903 | 37.3272 | 2
15.03 | 20.537 | 0.1164 | 0.0855 | 10.226 | 0.5677 | 0.1503 | 0.0042 | 20.5532 | -0.0648 | 20.4515 | 292.74 | 142.4375 | 20.2605 | -0.0032 | 142.2414 | 0.5744 | 89.0598 | 76.785 | 1.6411 | UNDEF | UNDEF | 6 | 6 | 6 | 41.999 | 37.5621 | 2
15.04 | 20.65 | 0.1178 | 0.0877 | 10.271 | 0.5716 | 0.1504 | 0.0042 | 20.6667 | -0.0628 | 20.5623 | 292.95 | 142.5475 | 20.3737 | -0.0031 | 142.9257 | 0.578 | 89.2699 | 76.979 | 1.6411 | UNDEF | UNDEF | 6 | 6 | 6 | 42.0229 | 37.768 | 1.8868
15.05 | 20.823 | 0.1216 | 0.0892 | 10.252 | 0.5882 | 0.1505 | 0.0043 | 20.8399 | -0.0614 | 20.7338 | 293.16 | 142.6575 | 20.5468 | -0.003 | 144.0287 | 0.5916 | 89.5984 | 77.2824 | 1.6445 | UNDEF | UNDEF | 6 | 6 | 6 | 42.0612 | 38.1281 | 1.8182
15.06 | 20.897 | 0.1241 | 0.0911 | 10.276 | 0.5995 | 0.1506 | 0.0044 | 20.9143 | -0.0595 | 20.8059 | 293.37 | 142.7675 | 20.6209 | -0.0029 | 144.4372 | 0.602 | 89.728 | 77.4021 | 1.6481 | UNDEF | UNDEF | 6 | 6 | 6 | 42.0752 | 38.3105 | 1.7857
15.07 | 20.905 | 0.1294 | 0.0928 | 10.273 | 0.6247 | 0.1507 | 0.0044 | 20.9226 | -0.0579 | 20.8122 | 293.57 | 142.8675 | 20.6291 | -0.0028 | 144.393 | 0.6274 | 89.7279 | 77.402 | 1.6591 | UNDEF | UNDEF | 6 | 6 | 6 | 42.0736 | 38.4689 | 1.6129
15.08 | 20.928 | 0.1314 | 0.0958 | 10.231 | 0.6347 | 0.1508 | 0.0046 | 20.9462 | -0.055 | 20.8322 | 293.77 | 142.9675 | 20.6524 | -0.0027 | 144.4554 | 0.6364 | 89.7576 | 77.4294 | 1.6628 | UNDEF | UNDEF | 6 | 6 | 6 | 42.0756 | 38.5593 | 1.5873
15.09 | 20.932 | 0.1338 | 0.0964 | 10.276 | 0.6471 | 0.1509 | 0.0046 | 20.9503 | -0.0545 | 20.8356 | 293.97 | 143.0675 | 20.6564 | -0.0026 | 144.3819 | 0.6477 | 89.7496 | 77.422 | 1.6677 | UNDEF | UNDEF | 6 | 6 | 6 | 42.073 | 38.631 | 1.6949
15.1 | 20.909 | 0.1388 | 0.0992 | 10.321 | 0.6735 | 0.151 | 0.0047 | 20.9279 | -0.0518 | 20.8098 | 294.17 | 143.1675 | 20.6337 | -0.0025 | 144.1227 | 0.6726 | 89.688 | 77.3651 | 1.6785 | UNDEF | UNDEF | 6 | 6 | 6 | 42.064 | 38.7313 | 1.7241
15.11 | 20.803 | 0.1401 | 0.0994 | 10.3 | 0.6828 | 0.1511 | 0.0048 | 20.8219 | -0.0517 | 20.7036 | 294.37 | 143.2675 | 20.5275 | -0.0025 | 143.2811 | 0.6825 | 89.4612 | 77.1557 | 1.6844 | UNDEF | UNDEF | 6 | 6 | 6 | 42.0347 | 38.6137 | 1.5873
15.12 | 20.685 | 0.1414 | 0.1029 | 10.316 | 0.6928 | 0.1512 | 0.005 | 20.7045 | -0.0483 | 20.5821 | 294.57 | 143.3675 | 20.41 | -0.0024 | 142.3612 | 0.6927 | 89.2092 | 76.923 | 1.6906 | UNDEF | UNDEF | 6 | 6 | 6 | 42.0024 | 38.4762 | 1.8182
15.13 | 20.415 | 0.1426 | 0.1048 | 10.34 | 0.7031 | 0.1513 | 0.0051 | 20.4349 | -0.0465 | 20.3102 | 294.77 | 143.4675 | 20.1401 | -0.0023 | 140.3812 | 0.7082 | 88.6481 | 76.4049 | 1.7014 | UNDEF | UNDEF | 6 | 6 | 6 | 41.9323 | 38.1155 | 1.6949
15.14 | 20.223 | 0.1426 | 0.1072 | 10.339 | 0.7069 | 0.1514 | 0.0053 | 20.2434 | -0.0443 | 20.1158 | 294.97 | 143.5675 | 19.9484 | -0.0022 | 138.9478 | 0.7147 | 88.2401 | 76.0282 | 1.7074 | UNDEF | UNDEF | 6 | 6 | 6 | 41.8808 | 37.8349 | 1.7857
15.15 | 20.067 | 0.143 | 0.1076 | 10.319 | 0.7133 | 0.1515 | 0.0054 | 20.0874 | -0.0439 | 19.9594 | 295.17 | 143.6675 | 19.7923 | -0.0022 | 137.7644 | 0.7227 | 87.9029 | 75.7168 | 1.7133 | UNDEF | UNDEF | 6 | 6 | 6 | 41.8379 | 37.6199 | 1.8182
15.16 | 19.667 | 0.1443 | 0.108 | 10.391 | 0.7235 | 0.1516 | 0.0055 | 19.6875 | -0.0436 | 19.559 | 295.37 | 143.7675 | 19.3922 | -0.0022 | 134.8855 | 0.7442 | 87.0516 | 74.9307 | 1.7284 | UNDEF | UNDEF | 6 | 6 | 6 | 41.7317 | 37.0643 | 1.7857
15.17 | 19.498 | 0.1444 | 0.1091 | 10.343 | 0.727 | 0.1517 | 0.0056 | 19.5187 | -0.0426 | 19.3889 | 295.57 | 143.8675 | 19.2232 | -0.0022 | 133.6171 | 0.751 | 86.6776 | 74.5854 | 1.7341 | UNDEF | UNDEF | 6 | 6 | 6 | 41.684 | 36.8186 | 1.8182
15.18 | 19.35 | 0.1446 | 0.1102 | 10.347 | 0.7301 | 0.1518 | 0.0057 | 19.3709 | -0.0417 | 19.2398 | 295.77 | 143.9675 | 19.0752 | -0.0022 | 132.4963 | 0.7578 | 86.3456 | 74.2788 | 1.7394 | UNDEF | UNDEF | 6 | 6 | 6 | 41.6415 | 36.6071 | 1.7857
15.19 | 19.363 | 0.1446 | 0.1125 | 10.388 | 0.7319 | 0.1519 | 0.0058 | 19.3844 | -0.0394 | 19.2505 | 295.97 | 144.0675 | 19.0884 | -0.0021 | 132.4963 | 0.7576 | 86.3576 | 74.2899 | 1.7394 | UNDEF | UNDEF | 6 | 6 | 6 | 41.6414 | 36.6309 | 1.7857
15.2 | 19.377 | 0.1446 | 0.1129 | 10.387 | 0.7323 | 0.152 | 0.0058 | 19.3985 | -0.0391 | 19.2641 | 296.17 | 144.1675 | 19.1023 | -0.002 | 132.5007 | 0.7569 | 86.3718 | 74.303 | 1.7391 | UNDEF | UNDEF | 6 | 6 | 6 | 41.6415 | 36.6537 | 1.8182
15.21 | 19.408 | 0.1445 | 0.1132 | 10.347 | 0.732 | 0.1521 | 0.0058 | 19.4295 | -0.039 | 19.2948 | 296.37 | 144.2675 | 19.1331 | -0.002 | 132.6226 | 0.7554 | 86.4223 | 74.3496 | 1.7382 | UNDEF | UNDEF | 6 | 6 | 6 | 41.6462 | 36.7015 | 1.7857
15.22 | 19.549 | 0.1419 | 0.1138 | 10.435 | 0.718 | 0.1522 | 0.0058 | 19.5706 | -0.0384 | 19.4352 | 296.57 | 144.3675 | 19.2741 | -0.002 | 133.5069 | 0.7362 | 86.7068 | 74.6124 | 1.7289 | UNDEF | UNDEF | 6 | 6 | 6 | 41.6797 | 36.8485 | 1.8182
15.23 | 19.73 | 0.1395 | 0.1114 | 10.362 | 0.7038 | 0.1523 | 0.0056 | 19.7512 | -0.0409 | 19.6186 | 296.77 | 144.4675 | 19.4544 | -0.0021 | 134.6628 | 0.717 | 87.0734 | 74.9509 | 1.7188 | UNDEF | UNDEF | 6 | 6 | 6 | 41.7232 | 37.059 | 1.6949
15.24 | 20.059 | 0.1384 | 0.0964 | 10.366 | 0.6961 | 0.1524 | 0.0048 | 20.0773 | -0.056 | 19.9626 | 296.97 | 144.5675 | 19.7804 | -0.0028 | 136.8243 | 0.6999 | 87.7439 | 75.5699 | 1.7069 | UNDEF | UNDEF | 6 | 6 | 6 | 41.804 | 37.5215 | 1.7857
15.25 | 20.161 | 0.1311 | 0.0694 | 10.412 | 0.6566 | 0.1525 | 0.0034 | 20.1742 | -0.0831 | 20.0916 | 297.17 | 144.6675 | 19.877 | -0.0042 | 137.398 | 0.6595 | 87.9385 | 75.7497 | 1.6895 | UNDEF | UNDEF | 6 | 6 | 6 | 41.8263 | 37.4866 | 1.8182
15.26 | 20.215 | 0.1298 | 0.0559 | 10.391 | 0.6478 | 0.1526 | 0.0028 | 20.2256 | -0.0967 | 20.1591 | 297.37 | 144.7675 | 19.9283 | -0.0049 | 137.657 | 0.6514 | 88.0338 | 75.8376 | 1.6855 | UNDEF | UNDEF | 6 | 6 | 6 | 41.8364 | 37.5364 | 1.6949
15.27 | 20.239 | 0.127 | 0.0574 | 10.438 | 0.6311 | 0.1527 | 0.0028 | 20.2499 | -0.0953 | 20.1816 | 297.57 | 144.8675 | 19.9523 | -0.0048 | 137.7282 | 0.6363 | 88.0672 | 75.8685 | 1.6791 | UNDEF | UNDEF | 6 | 6 | 6 | 41.839 | 37.4981 | 1.7857
15.28 | 20.29 | 0.1235 | 0.0587 | 10.393 | 0.6116 | 0.1528 | 0.0029 | 20.3012 | -0.0941 | 20.2313 | 297.77 | 144.9675 | 20.0034 | -0.0047 | 137.9853 | 0.6174 | 88.1559 | 75.9504 | 1.6705 | UNDEF | UNDEF | 6 | 6 | 6 | 41.8483 | 37.4825 | 1.8182
15.29 | 20.403 | 0.1216 | 0.0544 | 10.444 | 0.5997 | 0.1529 | 0.0027 | 20.4133 | -0.0985 | 20.3486 | 297.98 | 145.0775 | 20.1154 | -0.0049 | 138.6525 | 0.6043 | 88.369 | 76.1472 | 1.6632 | UNDEF | UNDEF | 6 | 6 | 6 | 41.8726 | 37.5975 | 1.7857
15.3 | 20.392 | 0.1192 | 0.0465 | 10.464 | 0.5855 | 0.153 | 0.0023 | 20.4008 | -0.1065 | 20.3455 | 298.19 | 145.1875 | 20.1026 | -0.0053 | 138.4599 | 0.5929 | 88.3294 | 76.1106 | 1.6587 | UNDEF | UNDEF | 6 | 6 | 6 | 41.866 | 37.5202 | 1.8182
15.31 | 20.352 | 0.1182 | 0.0486 | 10.454 | 0.577 | 0.1531 | 0.0024 | 20.3612 | -0.1045 | 20.3034 | 298.4 | 145.2974 | 20.0628 | -0.0052 | 138.0812 | 0.5893 | 88.2306 | 76.0194 | 1.6581 | UNDEF | UNDEF | 6 | 6 | 6 | 41.8522 | 37.4385 | 1.6949
15.32 | 20.347 | 0.1184 | 0.0482 | 10.461 | 0.5731 | 0.1532 | 0.0024 | 20.3562 | -0.105 | 20.2988 | 298.61 | 145.4074 | 20.0576 | -0.0052 | 137.9404 | 0.5901 | 88.2032 | 75.9941 | 1.6588 | UNDEF | UNDEF | 6 | 6 | 6 | 41.8471 | 37.4383 | 1.7857
15.33 | 20.373 | 0.1185 | 0.0497 | 10.462 | 0.5674 | 0.1533 | 0.0024 | 20.3824 | -0.1036 | 20.3233 | 298.82 | 145.5174 | 20.0836 | -0.0052 | 138.0153 | 0.59 | 88.2389 | 76.0271 | 1.6586 | UNDEF | UNDEF | 6 | 6 | 6 | 41.8498 | 37.4834 | 1.8182
15.34 | 20.399 | 0.119 | 0.0512 | 10.442 | 0.5629 | 0.1534 | 0.0025 | 20.4087 | -0.1022 | 20.3478 | 299.03 | 145.6274 | 20.1097 | -0.0051 | 138.0901 | 0.5919 | 88.2746 | 76.06 | 1.6592 | UNDEF | UNDEF | 6 | 6 | 6 | 41.8524 | 37.5393 | 1.6949
15.35 | 20.537 | 0.1202 | 0.0544 | 10.505 | 0.5603 | 0.1535 | 0.0027 | 20.5473 | -0.0991 | 20.4826 | 299.24 | 145.7374 | 20.2481 | -0.0049 | 138.9355 | 0.5935 | 88.5371 | 76.3024 | 1.6578 | UNDEF | UNDEF | 6 | 6 | 6 | 41.8828 | 37.7749 | 1.7857
15.36 | 20.889 | 0.1213 | 0.0557 | 10.438 | 0.5564 | 0.1536 | 0.0027 | 20.8996 | -0.0979 | 20.8333 | 299.45 | 145.8474 | 20.6001 | -0.0048 | 141.2445 | 0.5886 | 89.225 | 76.9376 | 1.6499 | UNDEF | UNDEF | 6 | 6 | 6 | 41.9653 | 38.3199 | 1.8182
15.37 | 21.798 | 0.1207 | 0.0589 | 10.502 | 0.5448 | 0.1537 | 0.0027 | 21.8092 | -0.0948 | 21.7391 | 299.66 | 145.9574 | 21.5095 | -0.0044 | 147.3686 | 0.5612 | 90.9753 | 78.5538 | 1.6228 | UNDEF | UNDEF | 6 | 6 | 6 | 42.1766 | 39.6227 | 1.7857
15.38 | 22.26 | 0.1213 | 0.0613 | 10.545 | 0.5375 | 0.1538 | 0.0028 | 22.2716 | -0.0925 | 22.1987 | 299.87 | 146.0674 | 21.9718 | -0.0042 | 150.4222 | 0.552 | 91.8284 | 79.3415 | 1.6113 | UNDEF | UNDEF | 6 | 6 | 6 | 42.2783 | 40.3073 | 1.8182
15.39 | 23.208 | 0.1218 | 0.0628 | 10.502 | 0.5302 | 0.1539 | 0.0027 | 23.2199 | -0.0911 | 23.1452 | 300.08 | 146.1774 | 22.9199 | -0.004 | 156.7948 | 0.5316 | 93.5417 | 80.9235 | 1.5871 | UNDEF | UNDEF | 6 | 6 | 6 | 42.4831 | 41.6862 | 1.6949
15.4 | 23.667 | 0.1227 | 0.0636 | 10.452 | 0.5243 | 0.154 | 0.0027 | 23.6791 | -0.0904 | 23.6034 | 300.29 | 146.2874 | 23.3788 | -0.0039 | 159.8142 | 0.5248 | 94.3372 | 81.658 | 1.5771 | UNDEF | UNDEF | 6 | 6 | 6 | 42.5769 | 42.3706 | 1.7857
15.41 | 24.172 | 0.1254 | 0.0583 | 10.507 | 0.5259 | 0.1541 | 0.0024 | 24.1831 | -0.0958 | 24.1137 | 300.5 | 146.3974 | 23.8826 | -0.004 | 163.1352 | 0.5251 | 95.1961 | 82.4511 | 1.5701 | UNDEF | UNDEF | 6 | 6 | 6 | 42.6779 | 43.174 | 1.8182
15.42 | 24.908 | 0.1301 | 0.0439 | 10.549 | 0.5358 | 0.1542 | 0.0018 | 24.9163 | -0.1103 | 24.8641 | 300.71 | 146.5074 | 24.6156 | -0.0045 | 168.0163 | 0.5286 | 96.4235 | 83.5845 | 1.5616 | UNDEF | UNDEF | 6 | 7 | 6 | 42.8225 | 44.3642 | 1.7857
15.43 | 25.151 | 0.133 | 0.0418 | 10.509 | 0.5382 | 0.1543 | 0.0017 | 25.1589 | -0.1125 | 25.1092 | 300.92 | 146.6174 | 24.858 | -0.0045 | 169.5435 | 0.535 | 96.8092 | 83.9407 | 1.5616 | UNDEF | UNDEF | 6 | 7 | 6 | 42.8666 | 44.7975 | 1.6949
15.44 | 25.606 | 0.137 | 0.0444 | 10.5 | 0.5463 | 0.1544 | 0.0017 | 25.6144 | -0.11 | 25.5616 | 301.13 | 146.7274 | 25.3133 | -0.0043 | 172.5192 | 0.541 | 97.5361 | 84.6118 | 1.5586 | UNDEF | UNDEF | 6 | 7 | 6 | 42.9511 | 45.5628 | 1.7241
15.45 | 25.77 | 0.1448 | 0.0486 | 10.539 | 0.57 | 0.1545 | 0.0019 | 25.7792 | -0.1059 | 25.7214 | 301.34 | 146.8374 | 25.4779 | -0.0042 | 173.511 | 0.5682 | 97.7839 | 84.8406 | 1.5698 | UNDEF | UNDEF | 6 | 7 | 6 | 42.9788 | 46.0233 | 1.7857
15.46 | 25.884 | 0.1469 | 0.0512 | 10.571 | 0.5727 | 0.1546 | 0.002 | 25.8937 | -0.1034 | 25.8328 | 301.55 | 146.9474 | 25.5922 | -0.004 | 174.1588 | 0.574 | 97.9499 | 84.994 | 1.5712 | UNDEF | UNDEF | 6 | 7 | 6 | 42.9967 | 46.2493 | 1.6949
15.47 | 26.127 | 0.149 | 0.0531 | 10.544 | 0.5761 | 0.1547 | 0.002 | 26.1371 | -0.1016 | 26.0739 | 301.76 | 147.0574 | 25.8353 | -0.0039 | 175.682 | 0.5768 | 98.3206 | 85.3362 | 1.5696 | UNDEF | UNDEF | 6 | 7 | 6 | 43.0389 | 46.6586 | 1.8182
15.48 | 26.217 | 0.1504 | 0.0546 | 10.532 | 0.5774 | 0.1548 | 0.0021 | 26.2274 | -0.1002 | 26.1624 | 301.97 | 147.1674 | 25.9254 | -0.0039 | 176.1627 | 0.5801 | 98.4462 | 85.4522 | 1.5703 | UNDEF | UNDEF | 6 | 7 | 6 | 43.052 | 46.8291 | 1.7857
15.49 | 26.436 | 0.1517 | 0.0568 | 10.544 | 0.5793 | 0.1549 | 0.0021 | 26.4468 | -0.0981 | 26.3792 | 302.18 | 147.2774 | 26.1446 | -0.0038 | 177.5195 | 0.5801 | 98.7743 | 85.7552 | 1.5676 | UNDEF | UNDEF | 6 | 7 | 6 | 43.0891 | 47.1795 | 1.6949
15.5 | 26.491 | 0.1602 | 0.0598 | 10.545 | 0.6095 | 0.155 | 0.0023 | 26.5024 | -0.0952 | 26.4312 | 302.38 | 147.3774 | 26.2 | -0.0036 | 177.7748 | 0.6115 | 98.8451 | 85.8205 | 1.5816 | UNDEF | UNDEF | 6 | 7 | 6 | 43.0959 | 47.497 | 1.8182
15.51 | 26.499 | 0.1629 | 0.0609 | 10.521 | 0.6181 | 0.1551 | 0.0023 | 26.5106 | -0.0942 | 26.4381 | 302.58 | 147.4774 | 26.208 | -0.0036 | 177.7085 | 0.6216 | 98.8421 | 85.8178 | 1.5863 | UNDEF | UNDEF | 6 | 7 | 6 | 43.0941 | 47.585 | 1.7857
15.52 | 26.507 | 0.1685 | 0.0649 | 10.481 | 0.6378 | 0.1552 | 0.0024 | 26.5193 | -0.0903 | 26.4421 | 302.78 | 147.5774 | 26.2166 | -0.0034 | 177.6462 | 0.6427 | 98.8392 | 85.8151 | 1.5957 | UNDEF | UNDEF | 6 | 7 | 6 | 43.0923 | 47.7484 | 1.6949
15.53 | 26.518 | 0.1728 | 0.066 | 10.566 | 0.6529 | 0.1553 | 0.0025 | 26.5305 | -0.0893 | 26.452 | 302.98 | 147.6774 | 26.2276 | -0.0034 | 177.6004 | 0.6589 | 98.8409 | 85.8167 | 1.6028 | UNDEF | UNDEF | 6 | 7 | 6 | 43.091 | 47.8807 | 1.8182
15.54 | 26.53 | 0.1719 | 0.0669 | 10.592 | 0.6484 | 0.1554 | 0.0025 | 26.5427 | -0.0885 | 26.4631 | 303.18 | 147.7774 | 26.2395 | -0.0034 | 177.5611 | 0.6553 | 98.8443 | 85.8198 | 1.6013 | UNDEF | UNDEF | 6 | 7 | 6 | 43.0899 | 47.8788 | 1.7857
15.55 | 26.577 | 0.1733 | 0.0692 | 10.545 | 0.6524 | 0.1555 | 0.0026 | 26.5902 | -0.0863 | 26.5078 | 303.38 | 147.8774 | 26.2868 | -0.0033 | 177.7606 | 0.6592 | 98.9023 | 85.8733 | 1.6026 | UNDEF | UNDEF | 6 | 7 | 6 | 43.0952 | 47.9842 | 1.8182
15.56 | 26.553 | 0.1753 | 0.0705 | 10.542 | 0.6593 | 0.1556 | 0.0027 | 26.5664 | -0.0851 | 26.4825 | 303.58 | 147.9774 | 26.2628 | -0.0032 | 177.4786 | 0.6676 | 98.8494 | 85.8245 | 1.6067 | UNDEF | UNDEF | 6 | 7 | 6 | 43.0875 | 48.0068 | 1.7857
15.57 | 26.542 | 0.1781 | 0.0752 | 10.632 | 0.669 | 0.1557 | 0.0028 | 26.5563 | -0.0805 | 26.4668 | 303.78 | 148.0774 | 26.2525 | -0.0031 | 177.2891 | 0.6784 | 98.8167 | 85.7943 | 1.6116 | UNDEF | UNDEF | 6 | 7 | 6 | 43.0822 | 48.0653 | 1.8182
15.58 | 26.548 | 0.1819 | 0.0752 | 10.613 | 0.6833 | 0.1558 | 0.0028 | 26.5623 | -0.0806 | 26.4728 | 303.98 | 148.1774 | 26.2583 | -0.0031 | 177.2086 | 0.6929 | 98.8107 | 85.7888 | 1.6177 | UNDEF | UNDEF | 6 | 7 | 6 | 43.08 | 48.1755 | 1.7857
15.59 | 26.554 | 0.1831 | 0.0776 | 10.547 | 0.6877 | 0.1559 | 0.0029 | 26.5687 | -0.0783 | 26.4764 | 304.18 | 148.2774 | 26.2646 | -0.003 | 177.1312 | 0.6971 | 98.8047 | 85.7832 | 1.6196 | UNDEF | UNDEF | 6 | 7 | 6 | 43.0778 | 48.2166 | 1.8182
15.6 | 26.754 | 0.1854 | 0.0812 | 10.545 | 0.6967 | 0.156 | 0.003 | 26.7694 | -0.0748 | 26.6728 | 304.38 | 148.3774 | 26.4651 | -0.0028 | 178.3631 | 0.7007 | 99.1007 | 86.0565 | 1.6188 | UNDEF | UNDEF | 6 | 7 | 6 | 43.1112 | 48.567 | 1.7857
15.61 | 26.781 | 0.1875 | 0.0812 | 10.592 | 0.7049 | 0.1561 | 0.003 | 26.7964 | -0.0749 | 26.6998 | 304.58 | 148.4774 | 26.4919 | -0.0028 | 178.4235 | 0.7077 | 99.1271 | 86.081 | 1.6216 | UNDEF | UNDEF | 6 | 7 | 6 | 43.1128 | 48.6606 | 1.7857
15.62 | 26.871 | 0.1884 | 0.0823 | 10.571 | 0.7096 | 0.1562 | 0.0031 | 26.8866 | -0.0739 | 26.7887 | 304.78 | 148.5774 | 26.5819 | -0.0028 | 178.9091 | 0.7089 | 99.251 | 86.1953 | 1.6211 | UNDEF | UNDEF | 6 | 7 | 6 | 43.1259 | 48.8172 | 1.7241
15.63 | 26.848 | 0.1887 | 0.0853 | 10.542 | 0.7123 | 0.1563 | 0.0032 | 26.8642 | -0.071 | 26.7627 | 304.98 | 148.6774 | 26.5592 | -0.0027 | 178.6366 | 0.7106 | 99.2001 | 86.1483 | 1.6223 | UNDEF | UNDEF | 6 | 7 | 6 | 43.1184 | 48.7947 | 1.7857
15.64 | 26.554 | 0.1884 | 0.0872 | 10.634 | 0.7126 | 0.1564 | 0.0033 | 26.5706 | -0.0692 | 26.4668 | 305.18 | 148.7774 | 26.2654 | -0.0026 | 176.5415 | 0.7175 | 98.7279 | 85.7123 | 1.6289 | UNDEF | UNDEF | 6 | 7 | 6 | 43.0613 | 48.3681 | 1.7857
15.65 | 26.495 | 0.1882 | 0.0881 | 10.594 | 0.7132 | 0.1565 | 0.0033 | 26.5117 | -0.0684 | 26.4069 | 305.38 | 148.8774 | 26.2064 | -0.0026 | 176.0264 | 0.7181 | 98.6202 | 85.6129 | 1.6301 | UNDEF | UNDEF | 6 | 7 | 6 | 43.0471 | 48.2799 | 1.8182
15.66 | 26.436 | 0.1882 | 0.09 | 10.61 | 0.7156 | 0.1566 | 0.0034 | 26.4531 | -0.0666 | 26.346 | 305.58 | 148.9774 | 26.1475 | -0.0025 | 175.5133 | 0.7198 | 98.5124 | 85.5133 | 1.6318 | UNDEF | UNDEF | 6 | 7 | 6 | 43.0329 | 48.1988 | 1.7857
15.67 | 26.276 | 0.1882 | 0.0909 | 10.638 | 0.7189 | 0.1567 | 0.0035 | 26.2933 | -0.0658 | 26.1851 | 305.78 | 149.0774 | 25.9875 | -0.0025 | 174.3221 | 0.7243 | 98.2452 | 85.2666 | 1.6358 | UNDEF | UNDEF | 6 | 7 | 6 | 42.9999 | 47.9719 | 1.7241
15.68 | 25.982 | 0.1884 | 0.093 | 10.592 | 0.7233 | 0.1568 | 0.0036 | 25.9997 | -0.0638 | 25.889 | 305.98 | 149.1774 | 25.6937 | -0.0025 | 172.2358 | 0.7331 | 97.763 | 84.8214 | 1.6432 | UNDEF | UNDEF | 6 | 7 | 6 | 42.9414 | 47.5541 | 1.3889
15.69 | 25.809 | 0.1894 | 0.0913 | 10.638 | 0.7315 | 0.1569 | 0.0035 | 25.8263 | -0.0656 | 25.7177 | 306.18 | 149.2774 | 25.5202 | -0.0026 | 170.958 | 0.742 | 97.4705 | 84.5513 | 1.6491 | UNDEF | UNDEF | 6 | 7 | 6 | 42.9052 | 47.3316 | 1.2987
15.7 | 25.872 | 0.1894 | 0.096 | 10.656 | 0.737 | 0.157 | 0.0037 | 25.8902 | -0.061 | 25.776 | 306.38 | 149.3774 | 25.5839 | -0.0024 | 171.27 | 0.7402 | 97.5564 | 84.6306 | 1.6478 | UNDEF | UNDEF | 6 | 7 | 6 | 42.9139 | 47.4261 | 1.6129
15.71 | 25.774 | 0.1894 | 0.096 | 10.703 | 0.7424 | 0.1571 | 0.0037 | 25.7922 | -0.0611 | 25.678 | 306.58 | 149.4774 | 25.4857 | -0.0024 | 170.4984 | 0.743 | 97.3836 | 84.4711 | 1.6503 | UNDEF | UNDEF | 6 | 7 | 6 | 42.892 | 47.2877 | 1.7857
15.72 | 25.422 | 0.1894 | 0.0958 | 10.658 | 0.749 | 0.1572 | 0.0038 | 25.4402 | -0.0614 | 25.3262 | 306.78 | 149.5774 | 25.1334 | -0.0024 | 168.0295 | 0.7534 | 96.7978 | 83.9301 | 1.6591 | UNDEF | UNDEF | 6 | 7 | 6 | 42.8209 | 46.7806 | 1.6949
15.73 | 25.265 | 0.1886 | 0.0969 | 10.68 | 0.7534 | 0.1573 | 0.0038 | 25.2834 | -0.0604 | 25.1681 | 306.98 | 149.6774 | 24.9764 | -0.0024 | 166.8684 | 0.7552 | 96.5255 | 83.6787 | 1.662 | UNDEF | UNDEF | 6 | 6 | 6 | 42.7871 | 46.5379 | 1.8182
15.74 | 24.967 | 0.1858 | 0.0984 | 10.663 | 0.7499 | 0.1574 | 0.0039 | 24.9857 | -0.059 | 24.8686 | 307.18 | 149.7774 | 24.6785 | -0.0024 | 164.7679 | 0.7528 | 96.0179 | 83.21 | 1.6653 | UNDEF | UNDEF | 6 | 6 | 6 | 42.7251 | 46.04 | 1.6949
15.75 | 24.81 | 0.1857 | 0.1003 | 10.689 | 0.7584 | 0.1575 | 0.004 | 24.8291 | -0.0572 | 24.7097 | 307.38 | 149.8773 | 24.5217 | -0.0023 | 163.6117 | 0.7572 | 95.741 | 82.9542 | 1.6692 | UNDEF | UNDEF | 6 | 6 | 6 | 42.6906 | 45.8125 | 1.6949
15.76 | 24.344 | 0.1857 | 0.0994 | 10.682 | 0.7678 | 0.1576 | 0.0041 | 24.3629 | -0.0582 | 24.2446 | 307.58 | 149.9773 | 24.0553 | -0.0024 | 160.393 | 0.7718 | 94.939 | 82.2137 | 1.6812 | UNDEF | UNDEF | 6 | 6 | 6 | 42.5932 | 45.1361 | 1.6949
15.77 | 24.133 | 0.1863 | 0.1016 | 10.708 | 0.7819 | 0.1577 | 0.0042 | 24.1523 | -0.0561 | 24.0314 | 307.78 | 150.0773 | 23.8445 | -0.0024 | 158.8816 | 0.7812 | 94.5625 | 81.8661 | 1.6877 | UNDEF | UNDEF | 6 | 6 | 6 | 42.5466 | 44.8455 | 1.8182
15.78 | 23.561 | 0.1869 | 0.1012 | 10.732 | 0.797 | 0.1578 | 0.0043 | 23.5802 | -0.0567 | 23.4598 | 307.98 | 150.1773 | 23.2722 | -0.0024 | 154.9651 | 0.803 | 93.552 | 80.933 | 1.7038 | UNDEF | UNDEF | 6 | 6 | 6 | 42.4237 | 44.0249 | 1.6949
15.79 | 23.22 | 0.187 | 0.1033 | 10.752 | 0.8118 | 0.1579 | 0.0044 | 23.2396 | -0.0546 | 23.1167 | 308.18 | 150.2773 | 22.9314 | -0.0024 | 152.5942 | 0.8153 | 92.9319 | 80.3604 | 1.7132 | UNDEF | UNDEF | 6 | 6 | 6 | 42.3475 | 43.529 | 1.7857
15.8 | 22.918 | 0.1865 | 0.1037 | 10.756 | 0.8255 | 0.158 | 0.0045 | 22.9377 | -0.0543 | 22.8143 | 308.38 | 150.3773 | 22.6293 | -0.0024 | 150.4837 | 0.8242 | 92.3735 | 79.8448 | 1.7208 | UNDEF | UNDEF | 6 | 6 | 6 | 42.2785 | 43.0768 | 1.7241
15.81 | 22.186 | 0.186 | 0.1031 | 10.756 | 0.8401 | 0.1581 | 0.0046 | 22.2056 | -0.055 | 22.0829 | 308.58 | 150.4773 | 21.897 | -0.0025 | 145.517 | 0.8496 | 91.0114 | 78.5871 | 1.7405 | UNDEF | UNDEF | 6 | 6 | 6 | 42.1118 | 41.9876 | 1.7857
15.82 | 21.896 | 0.185 | 0.1039 | 10.78 | 0.8549 | 0.1582 | 0.0047 | 21.9157 | -0.0543 | 21.7921 | 308.78 | 150.5773 | 21.607 | -0.0025 | 143.4942 | 0.8563 | 90.4503 | 78.069 | 1.7473 | UNDEF | UNDEF | 6 | 6 | 6 | 42.042 | 41.538 | 1.7857
15.83 | 21.214 | 0.1817 | 0.1044 | 10.758 | 0.8589 | 0.1583 | 0.0049 | 21.2338 | -0.0539 | 21.1096 | 308.98 | 150.6773 | 20.9249 | -0.0026 | 138.8719 | 0.8682 | 89.1221 | 76.8426 | 1.7619 | UNDEF | UNDEF | 6 | 6 | 6 | 41.8783 | 40.4519 | 1.7241
15.84 | 20.87 | 0.1748 | 0.1046 | 10.756 | 0.8453 | 0.1584 | 0.005 | 20.8899 | -0.0538 | 20.7654 | 309.18 | 150.7773 | 20.5807 | -0.0026 | 136.4973 | 0.8491 | 88.4286 | 76.2023 | 1.7613 | UNDEF | UNDEF | 6 | 6 | 6 | 41.7917 | 39.7866 | 1.6949
15.85 | 20.023 | 0.1695 | 0.1052 | 10.805 | 0.8372 | 0.1585 | 0.0053 | 20.043 | -0.0533 | 19.9178 | 309.38 | 150.8773 | 19.7336 | -0.0027 | 130.7925 | 0.8588 | 86.6944 | 74.6009 | 1.7785 | UNDEF | UNDEF | 6 | 6 | 6 | 41.5765 | 38.4055 | 1.5873
15.86 | 19.581 | 0.1687 | 0.1065 | 10.851 | 0.8502 | 0.1586 | 0.0054 | 19.6012 | -0.0521 | 19.4745 | 309.58 | 150.9773 | 19.2917 | -0.0027 | 127.7785 | 0.8743 | 85.753 | 73.7317 | 1.7913 | UNDEF | UNDEF | 6 | 6 | 6 | 41.4583 | 37.7283 | 1.2987
15.87 | 19.138 | 0.1667 | 0.1061 | 10.764 | 0.8552 | 0.1587 | 0.0055 | 19.1582 | -0.0526 | 19.0319 | 309.78 | 151.0773 | 18.8484 | -0.0028 | 124.7598 | 0.8845 | 84.7884 | 72.8409 | 1.8025 | UNDEF | UNDEF | 6 | 6 | 6 | 41.3369 | 37.022 | 1.6129
15.88 | 18.272 | 0.1653 | 0.1059 | 10.872 | 0.8578 | 0.1588 | 0.0058 | 18.2921 | -0.0529 | 18.1661 | 309.98 | 151.1773 | 17.9821 | -0.0029 | 118.9473 | 0.9191 | 82.8519 | 71.0528 | 1.829 | UNDEF | UNDEF | 6 | 6 | 6 | 41.0932 | 35.6859 | 1.5873
15.89 | 17.959 | 0.1615 | 0.1076 | 10.786 | 0.8442 | 0.1589 | 0.006 | 17.9794 | -0.0513 | 17.8514 | 310.18 | 151.2773 | 17.6693 | -0.0029 | 116.8005 | 0.9142 | 82.1198 | 70.3769 | 1.8336 | UNDEF | UNDEF | 6 | 6 | 6 | 40.9997 | 35.1322 | 1.5152
15.9 | 17.934 | 0.1615 | 0.1269 | 10.956 | 0.843 | 0.159 | 0.0071 | 17.9581 | -0.0321 | 17.8071 | 310.38 | 151.3773 | 17.6477 | -0.0018 | 116.5811 | 0.9151 | 82.0469 | 70.3096 | 1.8345 | UNDEF | UNDEF | 6 | 6 | 6 | 40.989 | 35.0947 | 1.7857
15.91 | 17.947 | 0.1616 | 0.1269 | 10.894 | 0.8402 | 0.1591 | 0.0071 | 17.9711 | -0.0322 | 17.8201 | 310.58 | 151.4773 | 17.6605 | -0.0018 | 116.5886 | 0.9151 | 82.0619 | 70.3234 | 1.8345 | UNDEF | UNDEF | 6 | 6 | 6 | 40.9893 | 35.1197 | 1.9231
15.92 | 17.961 | 0.1617 | 0.1269 | 10.848 | 0.8342 | 0.1592 | 0.0071 | 17.9851 | -0.0323 | 17.8341 | 310.78 | 151.5773 | 17.6743 | -0.0018 | 116.6027 | 0.915 | 82.0792 | 70.3394 | 1.8344 | UNDEF | UNDEF | 6 | 6 | 6 | 40.9899 | 35.1462 | 2
15.93 | 18.445 | 0.1616 | 0.1286 | 10.891 | 0.826 | 0.1593 | 0.007 | 18.4694 | -0.0307 | 18.3164 | 310.98 | 151.6773 | 18.1585 | -0.0017 | 119.7177 | 0.8902 | 83.1675 | 71.3443 | 1.818 | UNDEF | UNDEF | 6 | 6 | 6 | 41.1251 | 35.88 | 1.8868
15.94 | 19.248 | 0.1616 | 0.1288 | 10.956 | 0.817 | 0.1594 | 0.0067 | 19.2725 | -0.0306 | 19.1192 | 311.18 | 151.7773 | 18.9613 | -0.0016 | 124.9284 | 0.8521 | 84.9207 | 72.9631 | 1.7916 | UNDEF | UNDEF | 6 | 6 | 6 | 41.3426 | 37.0902 | 1.7857
15.95 | 20.172 | 0.1609 | 0.1294 | 10.911 | 0.8033 | 0.1595 | 0.0064 | 20.1966 | -0.0301 | 20.0426 | 311.38 | 151.8773 | 19.8852 | -0.0015 | 130.9295 | 0.8092 | 86.8512 | 74.7457 | 1.7615 | UNDEF | UNDEF | 6 | 6 | 6 | 41.5806 | 38.4596 | 2
15.96 | 21.504 | 0.1593 | 0.1307 | 10.979 | 0.7851 | 0.1596 | 0.0061 | 21.5288 | -0.0289 | 21.3733 | 311.58 | 151.9773 | 21.2173 | -0.0014 | 139.6081 | 0.7507 | 89.4895 | 77.1818 | 1.7193 | UNDEF | UNDEF | 6 | 6 | 6 | 41.9036 | 40.3975 | 2
15.97 | 21.865 | 0.1557 | 0.1138 | 10.979 | 0.7597 | 0.1597 | 0.0052 | 21.8866 | -0.0459 | 21.7512 | 311.78 | 152.0773 | 21.5748 | -0.0021 | 141.8676 | 0.7216 | 90.1653 | 77.8058 | 1.703 | UNDEF | UNDEF | 6 | 6 | 6 | 41.9847 | 40.8448 | 2
15.98 | 21.99 | 0.1446 | 0.0832 | 10.953 | 0.7 | 0.1598 | 0.0038 | 22.0058 | -0.0767 | 21.9068 | 311.98 | 152.1773 | 21.6938 | -0.0035 | 142.5562 | 0.6668 | 90.3868 | 78.0104 | 1.6798 | UNDEF | UNDEF | 6 | 6 | 6 | 42.0102 | 40.7525 | 1.9231
15.99 | 21.978 | 0.1392 | 0.0501 | 11.008 | 0.6691 | 0.1599 | 0.0023 | 21.9875 | -0.1098 | 21.9279 | 312.18 | 152.2773 | 21.6753 | -0.0051 | 142.3413 | 0.6422 | 90.3492 | 77.9756 | 1.6702 | UNDEF | UNDEF | 6 | 6 | 6 | 42.0041 | 40.597 | 1.8868
16 | 21.818 | 0.1351 | 0.0073 | 11.003 | 0.6492 | 0.16 | 0.0003 | 21.8194 | -0.1527 | 21.8107 | 312.38 | 152.3773 | 21.507 | -0.0071 | 141.1431 | 0.6282 | 90.031 | 77.6818 | 1.6673 | UNDEF | UNDEF | 6 | 6 | 6 | 41.9638 | 40.261 | 2
16.01 | 21.579 | 0.1262 | -0.0358 | 10.98 | 0.6088 | 0.1601 | -0.0017 | 21.5722 | -0.1959 | 21.6148 | 312.58 | 152.4773 | 21.2596 | -0.0092 | 139.4281 | 0.5934 | 89.559 | 77.246 | 1.6565 | UNDEF | UNDEF | 6 | 6 | 6 | 41.9046 | 39.6743 | 1.8868
16.02 | 21.277 | 0.1242 | -0.0418 | 11.025 | 0.6049 | 0.1602 | -0.002 | 21.2691 | -0.202 | 21.3188 | 312.78 | 152.5773 | 20.9563 | -0.0096 | 137.3486 | 0.5926 | 88.9592 | 76.6922 | 1.6614 | UNDEF | UNDEF | 6 | 6 | 6 | 41.8296 | 39.1842 | 1.9231
16.03 | 20.607 | 0.1242 | -0.0426 | 11.007 | 0.616 | 0.1603 | -0.0021 | 20.5989 | -0.2029 | 20.6496 | 312.98 | 152.6773 | 20.2859 | -0.01 | 132.8679 | 0.6122 | 87.6166 | 75.4525 | 1.6814 | UNDEF | UNDEF | 6 | 6 | 6 | 41.663 | 38.2102 | 1.8868
16.04 | 20.2 | 0.1223 | -0.0409 | 11.005 | 0.6196 | 0.1604 | -0.002 | 20.1922 | -0.2013 | 20.2409 | 313.18 | 152.7773 | 19.879 | -0.0101 | 130.1178 | 0.6152 | 86.774 | 74.6744 | 1.69 | UNDEF | UNDEF | 6 | 6 | 6 | 41.5574 | 37.5657 | 1.9231
16.05 | 19.745 | 0.1218 | -0.0392 | 11.053 | 0.632 | 0.1605 | -0.002 | 19.7375 | -0.1997 | 19.7842 | 313.38 | 152.8773 | 19.4242 | -0.0103 | 127.0572 | 0.6273 | 85.8137 | 73.7877 | 1.7033 | UNDEF | UNDEF | 6 | 6 | 6 | 41.4369 | 36.8886 | 1.7857
16.06 | 18.578 | 0.1222 | -0.0373 | 10.975 | 0.6509 | 0.1606 | -0.002 | 18.5709 | -0.1979 | 18.6153 | 313.58 | 152.9773 | 18.2573 | -0.0108 | 119.3467 | 0.6694 | 83.2709 | 71.4397 | 1.742 | UNDEF | UNDEF | 6 | 6 | 6 | 41.1181 | 35.1781 | 1.8868
16.07 | 18.08 | 0.1226 | -0.0345 | 11.025 | 0.6709 | 0.1607 | -0.0019 | 18.0734 | -0.1952 | 18.1145 | 313.78 | 153.0773 | 17.7597 | -0.011 | 116.0176 | 0.6903 | 82.1285 | 70.3849 | 1.7598 | UNDEF | UNDEF | 6 | 6 | 6 | 40.973 | 34.4499 | 1.9231
16.08 | 17.669 | 0.1235 | -0.0336 | 11.07 | 0.6944 | 0.1608 | -0.0019 | 17.6626 | -0.1944 | 17.7026 | 313.98 | 153.1773 | 17.3486 | -0.0112 | 113.2585 | 0.7119 | 81.1595 | 69.4901 | 1.7762 | UNDEF | UNDEF | 6 | 6 | 6 | 40.8492 | 33.8624 | 1.7857
16.09 | 16.694 | 0.1233 | -0.033 | 11.05 | 0.7116 | 0.1609 | -0.002 | 16.6877 | -0.1939 | 16.727 | 314.18 | 153.2773 | 16.3735 | -0.0118 | 106.8231 | 0.7529 | 78.7893 | 67.3016 | 1.8111 | UNDEF | UNDEF | 6 | 6 | 6 | 40.5466 | 32.3946 | 1.8182
16.1 | 16.368 | 0.123 | -0.0313 | 11.098 | 0.7275 | 0.161 | -0.0019 | 16.3621 | -0.1923 | 16.3993 | 314.38 | 153.3773 | 16.0477 | -0.012 | 104.6287 | 0.7667 | 77.9561 | 66.5322 | 1.8231 | UNDEF | UNDEF | 6 | 6 | 6 | 40.4386 | 31.8987 | 1.7857
16.11 | 16.055 | 0.1221 | -0.0304 | 11.053 | 0.7386 | 0.1611 | -0.0019 | 16.0492 | -0.1915 | 16.0854 | 314.58 | 153.4773 | 15.7346 | -0.0122 | 102.5209 | 0.7762 | 77.1401 | 65.7787 | 1.8334 | UNDEF | UNDEF | 6 | 6 | 6 | 40.3324 | 31.405 | 1.6949
16.12 | 15.436 | 0.1202 | -0.0285 | 11.143 | 0.7414 | 0.1612 | -0.0018 | 15.4306 | -0.1897 | 15.4645 | 314.78 | 153.5773 | 15.1158 | -0.0126 | 98.4247 | 0.7954 | 75.4938 | 64.2586 | 1.8539 | UNDEF | UNDEF | 6 | 6 | 6 | 40.1188 | 30.4198 | 1.8182
16.13 | 15.26 | 0.1187 | -0.0276 | 11.119 | 0.7379 | 0.1613 | -0.0018 | 15.2547 | -0.1889 | 15.2876 | 314.98 | 153.6773 | 14.9398 | -0.0126 | 97.2152 | 0.7944 | 75.0031 | 63.8055 | 1.8578 | UNDEF | UNDEF | 6 | 6 | 6 | 40.0538 | 30.1163 | 1.7857
16.14 | 15.247 | 0.1179 | -0.0268 | 11.096 | 0.7343 | 0.1614 | -0.0018 | 15.2419 | -0.1882 | 15.2738 | 315.18 | 153.7773 | 14.9267 | -0.0126 | 97.0672 | 0.7897 | 74.9529 | 63.7591 | 1.8568 | UNDEF | UNDEF | 6 | 6 | 6 | 40.0457 | 30.0793 | 1.6949
16.15 | 15.251 | 0.1177 | -0.0255 | 11.104 | 0.7279 | 0.1615 | -0.0017 | 15.2462 | -0.187 | 15.2765 | 315.38 | 153.8773 | 14.9308 | -0.0125 | 97.0304 | 0.7881 | 74.9489 | 63.7555 | 1.8564 | UNDEF | UNDEF | 6 | 6 | 6 | 40.0437 | 30.083 | 1.8182
16.16 | 15.255 | 0.1175 | -0.0249 | 11.138 | 0.7168 | 0.1616 | -0.0016 | 15.2503 | -0.1865 | 15.2799 | 315.58 | 153.9773 | 14.9347 | -0.0125 | 96.9928 | 0.7866 | 74.945 | 63.7518 | 1.856 | UNDEF | UNDEF | 6 | 6 | 6 | 40.0416 | 30.0867 | 1.6949
16.17 | 15.319 | 0.1172 | -0.0234 | 11.192 | 0.7017 | 0.1617 | -0.0015 | 15.3146 | -0.1851 | 15.3424 | 315.78 | 154.0773 | 14.9988 | -0.0123 | 97.3458 | 0.7813 | 75.1039 | 63.8986 | 1.853 | UNDEF | UNDEF | 6 | 6 | 6 | 40.0606 | 30.1797 | 1.6949
16.18 | 15.601 | 0.1149 | -0.0225 | 11.173 | 0.6727 | 0.1618 | -0.0014 | 15.5967 | -0.1843 | 15.6235 | 315.98 | 154.1773 | 15.2807 | -0.0121 | 99.1115 | 0.7522 | 75.846 | 64.5838 | 1.8369 | UNDEF | UNDEF | 6 | 6 | 6 | 40.1549 | 30.556 | 1.6949
16.19 | 16.858 | 0.1083 | -0.0206 | 11.167 | 0.6145 | 0.1619 | -0.0012 | 16.8541 | -0.1825 | 16.8786 | 316.18 | 154.2772 | 16.5379 | -0.011 | 107.1961 | 0.6547 | 79.0465 | 67.5391 | 1.7738 | UNDEF | UNDEF | 6 | 6 | 6 | 40.5639 | 32.2811 | 1.8182
16.2 | 17.677 | 0.0951 | -0.0195 | 11.121 | 0.5221 | 0.162 | -0.0011 | 17.6733 | -0.1815 | 17.6965 | 316.39 | 154.3872 | 17.3569 | -0.0105 | 112.4245 | 0.5477 | 80.9987 | 69.3417 | 1.7125 | UNDEF | UNDEF | 6 | 6 | 6 | 40.8102 | 33.1305 | 1.6949
16.21 | 19.138 | 0.0941 | -0.0195 | 11.207 | 0.5002 | 0.1621 | -0.001 | 19.1343 | -0.1816 | 19.1575 | 316.6 | 154.4972 | 18.8177 | -0.0097 | 121.7996 | 0.5003 | 84.2775 | 72.3692 | 1.6617 | UNDEF | UNDEF | 6 | 6 | 6 | 41.221 | 35.2489 | 1.6949
16.22 | 19.573 | 0.0918 | -0.0223 | 11.239 | 0.4728 | 0.1622 | -0.0011 | 19.5688 | -0.1845 | 19.5953 | 316.81 | 154.6072 | 19.252 | -0.0096 | 124.5217 | 0.477 | 85.1939 | 73.2154 | 1.6423 | UNDEF | UNDEF | 6 | 6 | 6 | 41.3337 | 35.8137 | 1.6129
16.23 | 20.435 | 0.0914 | -0.0257 | 11.241 | 0.4568 | 0.1623 | -0.0013 | 20.4301 | -0.188 | 20.4607 | 317.02 | 154.7172 | 20.1131 | -0.0093 | 129.9991 | 0.4543 | 86.9659 | 74.8516 | 1.6151 | UNDEF | UNDEF | 6 | 6 | 6 | 41.552 | 37.05 | 1.5873
16.24 | 21.073 | 0.0912 | -0.0264 | 11.241 | 0.4435 | 0.1624 | -0.0013 | 21.068 | -0.1888 | 21.0994 | 317.23 | 154.8272 | 20.7508 | -0.0091 | 134.0253 | 0.4395 | 88.2254 | 76.0146 | 1.5962 | UNDEF | UNDEF | 6 | 6 | 6 | 41.7058 | 37.9662 | 1.6949
16.25 | 22.378 | 0.0912 | -0.0304 | 11.267 | 0.4323 | 0.1625 | -0.0014 | 22.3722 | -0.1929 | 22.4084 | 317.44 | 154.9372 | 22.0548 | -0.0087 | 142.3466 | 0.4134 | 90.7024 | 78.3017 | 1.5598 | UNDEF | UNDEF | 6 | 6 | 6 | 42.0078 | 39.835 | 1.6949
16.26 | 22.899 | 0.0935 | -0.0302 | 11.33 | 0.4346 | 0.1626 | -0.0013 | 22.8933 | -0.1928 | 22.9292 | 317.65 | 155.0472 | 22.5756 | -0.0085 | 145.6047 | 0.4141 | 91.6411 | 79.1686 | 1.552 | UNDEF | UNDEF | 6 | 6 | 6 | 42.1205 | 40.657 | 1.7241
16.27 | 23.197 | 0.0958 | -0.0274 | 11.334 | 0.4387 | 0.1627 | -0.0012 | 23.1918 | -0.1901 | 23.2244 | 317.86 | 155.1572 | 22.8739 | -0.0083 | 147.4242 | 0.4188 | 92.1615 | 79.649 | 1.5501 | UNDEF | UNDEF | 6 | 6 | 6 | 42.1821 | 41.1608 | 1.6949
16.28 | 23.103 | 0.1102 | -0.0264 | 11.359 | 0.5002 | 0.1628 | -0.0011 | 23.098 | -0.1892 | 23.1294 | 318.07 | 155.2672 | 22.7799 | -0.0083 | 146.7143 | 0.4836 | 91.9768 | 79.4785 | 1.5866 | UNDEF | UNDEF | 6 | 6 | 6 | 42.158 | 41.4908 | 1.6949
16.29 | 22.785 | 0.1147 | -0.0253 | 11.319 | 0.518 | 0.1629 | -0.0011 | 22.7802 | -0.1882 | 22.8103 | 318.28 | 155.3772 | 22.4619 | -0.0084 | 144.5638 | 0.5107 | 91.3855 | 78.9326 | 1.6054 | UNDEF | UNDEF | 6 | 6 | 6 | 42.0846 | 41.1769 | 1.6949
16.3 | 22.621 | 0.1212 | -0.0249 | 11.361 | 0.5458 | 0.163 | -0.0011 | 22.6163 | -0.1879 | 22.6459 | 318.49 | 155.4872 | 22.2978 | -0.0084 | 143.4059 | 0.5433 | 91.0696 | 78.6409 | 1.624 | UNDEF | UNDEF | 6 | 6 | 6 | 42.0445 | 41.1351 | 1.6129
16.31 | 22.464 | 0.1241 | -0.0244 | 11.377 | 0.5592 | 0.1631 | -0.0011 | 22.4594 | -0.1875 | 22.4884 | 318.7 | 155.5972 | 22.1407 | -0.0085 | 142.2947 | 0.5607 | 90.7645 | 78.3591 | 1.6348 | UNDEF | UNDEF | 6 | 6 | 6 | 42.0057 | 40.9982 | 1.5873
16.32 | 22.315 | 0.1264 | -0.0225 | 11.398 | 0.5719 | 0.1632 | -0.001 | 22.3107 | -0.1857 | 22.3375 | 318.91 | 155.7072 | 21.9918 | -0.0084 | 141.2383 | 0.5749 | 90.4722 | 78.0893 | 1.6438 | UNDEF | UNDEF | 6 | 6 | 6 | 41.9684 | 40.8511 | 1.6949
16.33 | 21.912 | 0.1326 | -0.0216 | 11.42 | 0.6032 | 0.1633 | -0.001 | 21.9079 | -0.1849 | 21.9336 | 319.11 | 155.8072 | 21.5888 | -0.0086 | 138.5608 | 0.6141 | 89.7014 | 77.3775 | 1.6677 | UNDEF | UNDEF | 6 | 6 | 6 | 41.8726 | 40.4396 | 1.6949
16.34 | 21.586 | 0.1367 | -0.0206 | 11.473 | 0.6249 | 0.1634 | -0.001 | 21.5821 | -0.184 | 21.6066 | 319.31 | 155.9072 | 21.2628 | -0.0087 | 136.381 | 0.6427 | 89.0648 | 76.7896 | 1.6851 | UNDEF | UNDEF | 6 | 6 | 6 | 41.7931 | 40.0769 | 1.7241
16.35 | 21.112 | 0.1405 | -0.0199 | 11.475 | 0.6447 | 0.1635 | -0.0009 | 21.1082 | -0.1834 | 21.1319 | 319.51 | 156.0072 | 20.7887 | -0.0088 | 133.2548 | 0.6759 | 88.1288 | 75.9254 | 1.7065 | UNDEF | UNDEF | 6 | 6 | 6 | 41.6765 | 39.4861 | 1.6949
16.36 | 21.118 | 0.1418 | -0.0186 | 11.41 | 0.6504 | 0.1636 | -0.0009 | 21.1145 | -0.1822 | 21.1366 | 319.71 | 156.1072 | 20.7947 | -0.0088 | 133.2081 | 0.6818 | 88.126 | 75.9228 | 1.7089 | UNDEF | UNDEF | 6 | 6 | 6 | 41.6746 | 39.5308 | 1.6949
16.37 | 21.124 | 0.1437 | -0.018 | 11.473 | 0.6577 | 0.1637 | -0.0009 | 21.1206 | -0.1817 | 21.142 | 319.91 | 156.2072 | 20.8007 | -0.0087 | 133.1608 | 0.6907 | 88.1232 | 75.9202 | 1.7125 | UNDEF | UNDEF | 6 | 6 | 6 | 41.6728 | 39.5912 | 1.6949
16.38 | 21.158 | 0.1474 | -0.0167 | 11.447 | 0.6717 | 0.1638 | -0.0008 | 21.1548 | -0.1805 | 21.1747 | 320.11 | 156.3072 | 20.8347 | -0.0087 | 133.2934 | 0.7072 | 88.1753 | 75.9683 | 1.7186 | UNDEF | UNDEF | 6 | 6 | 6 | 41.6778 | 39.738 | 1.6949
16.39 | 21.238 | 0.1482 | -0.0159 | 11.496 | 0.6724 | 0.1639 | -0.0007 | 21.235 | -0.1798 | 21.2539 | 320.31 | 156.4072 | 20.9147 | -0.0086 | 133.7194 | 0.7086 | 88.3173 | 76.0995 | 1.718 | UNDEF | UNDEF | 6 | 6 | 6 | 41.6938 | 39.8807 | 1.6949
16.4 | 21.782 | 0.1476 | -0.0144 | 11.522 | 0.6659 | 0.164 | -0.0007 | 21.7793 | -0.1784 | 21.7964 | 320.51 | 156.5072 | 21.4588 | -0.0083 | 137.1104 | 0.688 | 89.3522 | 77.055 | 1.7015 | UNDEF | UNDEF | 6 | 6 | 6 | 41.8196 | 40.6695 | 1.7241
16.41 | 22.1 | 0.1489 | -0.0135 | 11.536 | 0.6673 | 0.1641 | -0.0006 | 22.0974 | -0.1776 | 22.1135 | 320.71 | 156.6072 | 21.7767 | -0.0082 | 139.0532 | 0.6838 | 89.939 | 77.5969 | 1.6951 | UNDEF | UNDEF | 6 | 6 | 6 | 41.89 | 41.1714 | 1.6949
16.42 | 22.871 | 0.1508 | -0.0118 | 11.628 | 0.671 | 0.1642 | -0.0005 | 22.8688 | -0.176 | 22.8828 | 320.91 | 156.7072 | 22.5479 | -0.0078 | 143.8852 | 0.6688 | 91.3473 | 78.8973 | 1.6775 | UNDEF | UNDEF | 6 | 6 | 6 | 42.0605 | 42.3513 | 1.6949
16.43 | 23.216 | 0.1513 | -0.0111 | 11.608 | 0.6687 | 0.1643 | -0.0005 | 23.2139 | -0.1754 | 23.2271 | 321.11 | 156.8072 | 22.8928 | -0.0077 | 145.9931 | 0.6607 | 91.954 | 79.4575 | 1.6693 | UNDEF | UNDEF | 6 | 6 | 6 | 42.1329 | 42.8695 | 1.6949
16.44 | 23.659 | 0.1544 | -0.0105 | 11.628 | 0.6783 | 0.1644 | -0.0004 | 23.657 | -0.1749 | 23.6695 | 321.31 | 156.9072 | 23.3357 | -0.0075 | 148.7229 | 0.6615 | 92.7238 | 80.1683 | 1.6633 | UNDEF | UNDEF | 6 | 6 | 6 | 42.2248 | 43.5986 | 1.8182
16.45 | 23.667 | 0.1546 | -0.0088 | 11.628 | 0.6762 | 0.1645 | -0.0004 | 23.6653 | -0.1733 | 23.6758 | 321.51 | 157.0072 | 23.3438 | -0.0074 | 148.6799 | 0.6622 | 92.7233 | 80.1678 | 1.6637 | UNDEF | UNDEF | 6 | 6 | 6 | 42.2233 | 43.6194 | 1.6949
16.46 | 23.577 | 0.1578 | -0.0081 | 11.606 | 0.6875 | 0.1646 | -0.0003 | 23.5755 | -0.1727 | 23.5851 | 321.71 | 157.1072 | 23.2537 | -0.0074 | 148.0119 | 0.6784 | 92.5506 | 80.0084 | 1.6718 | UNDEF | UNDEF | 6 | 6 | 6 | 42.201 | 43.5736 | 1.6949
16.47 | 23.463 | 0.1597 | -0.0069 | 11.63 | 0.6947 | 0.1647 | -0.0003 | 23.4617 | -0.1716 | 23.4699 | 321.91 | 157.2072 | 23.1398 | -0.0074 | 147.1929 | 0.6902 | 92.335 | 79.8093 | 1.6784 | UNDEF | UNDEF | 6 | 6 | 6 | 42.1734 | 43.4605 | 1.6949
16.48 | 23.204 | 0.1599 | -0.0062 | 11.72 | 0.6952 | 0.1648 | -0.0003 | 23.2028 | -0.171 | 23.2102 | 322.11 | 157.3072 | 22.8807 | -0.0075 | 145.4524 | 0.699 | 91.8599 | 79.3706 | 1.6858 | UNDEF | UNDEF | 6 | 6 | 6 | 42.1142 | 43.0912 | 1.6949
16.49 | 23.02 | 0.1598 | -0.0049 | 11.655 | 0.6962 | 0.1649 | -0.0002 | 23.0191 | -0.1698 | 23.0249 | 322.31 | 157.4072 | 22.6968 | -0.0075 | 144.1913 | 0.7043 | 91.5151 | 79.0522 | 1.6908 | UNDEF | UNDEF | 6 | 6 | 6 | 42.0708 | 42.8231 | 1.6949
16.5 | 22.879 | 0.1598 | -0.0045 | 11.628 | 0.6979 | 0.165 | -0.0002 | 22.8781 | -0.1695 | 22.8835 | 322.51 | 157.5072 | 22.5556 | -0.0075 | 143.2038 | 0.7083 | 91.2456 | 78.8034 | 1.6947 | UNDEF | UNDEF | 6 | 6 | 6 | 42.0366 | 42.6177 | 1.7241
16.51 | 22.511 | 0.1595 | -0.0034 | 11.653 | 0.6996 | 0.1651 | -0.0002 | 22.5103 | -0.1685 | 22.5144 | 322.71 | 157.6072 | 22.1876 | -0.0076 | 140.7781 | 0.719 | 90.5583 | 78.1687 | 1.7046 | UNDEF | UNDEF | 6 | 6 | 6 | 41.9512 | 42.0749 | 1.6949
16.52 | 22.354 | 0.158 | -0.0032 | 11.653 | 0.6949 | 0.1652 | -0.0001 | 22.3534 | -0.1684 | 22.3572 | 322.91 | 157.7072 | 22.0305 | -0.0076 | 139.6923 | 0.7171 | 90.2534 | 77.8872 | 1.7065 | UNDEF | UNDEF | 6 | 6 | 6 | 41.9125 | 41.8086 | 1.6949
16.53 | 22.319 | 0.157 | -0.0019 | 11.689 | 0.6921 | 0.1653 | -0.0001 | 22.3186 | -0.1672 | 22.3209 | 323.11 | 157.8072 | 21.9955 | -0.0076 | 139.3823 | 0.7138 | 90.1739 | 77.8138 | 1.706 | UNDEF | UNDEF | 6 | 6 | 6 | 41.9013 | 41.7357 | 1.7857
16.54 | 22.309 | 0.1556 | -0.0011 | 11.626 | 0.6863 | 0.1654 | 0 | 22.3088 | -0.1665 | 22.3101 | 323.31 | 157.9072 | 21.9855 | -0.0076 | 139.2304 | 0.7079 | 90.1409 | 77.7833 | 1.7041 | UNDEF | UNDEF | 6 | 6 | 6 | 41.8959 | 41.6896 | 1.8182
16.55 | 22.32 | 0.1545 | -0.0002 | 11.677 | 0.6805 | 0.1655 | 0 | 22.32 | -0.1657 | 22.3202 | 323.51 | 158.0072 | 21.9964 | -0.0075 | 139.2117 | 0.7025 | 90.1469 | 77.7889 | 1.702 | UNDEF | UNDEF | 6 | 6 | 6 | 41.8951 | 41.6811 | 1.6949
16.56 | 22.331 | 0.1543 | 0.0004 | 11.702 | 0.6771 | 0.1656 | 0 | 22.3311 | -0.1652 | 22.3306 | 323.71 | 158.1072 | 22.0074 | -0.0075 | 139.1927 | 0.7011 | 90.1529 | 77.7944 | 1.7015 | UNDEF | UNDEF | 6 | 6 | 6 | 41.8944 | 41.6945 | 1.6949
16.57 | 22.476 | 0.1529 | 0.0011 | 11.673 | 0.6676 | 0.1657 | 0 | 22.4762 | -0.1646 | 22.4749 | 323.91 | 158.2072 | 22.1523 | -0.0074 | 140.0208 | 0.6901 | 90.407 | 78.0291 | 1.6952 | UNDEF | UNDEF | 6 | 6 | 6 | 41.9241 | 41.8739 | 1.6949
16.58 | 22.773 | 0.1527 | 0.0026 | 11.726 | 0.6623 | 0.1658 | 0.0001 | 22.7735 | -0.1632 | 22.7704 | 324.11 | 158.3072 | 22.4494 | -0.0073 | 141.809 | 0.6803 | 90.9373 | 78.5187 | 1.687 | UNDEF | UNDEF | 6 | 6 | 6 | 41.9874 | 42.3083 | 1.7241
16.59 | 22.934 | 0.1527 | 0.0036 | 11.72 | 0.6567 | 0.1659 | 0.0002 | 22.9347 | -0.1623 | 22.9304 | 324.31 | 158.4072 | 22.6104 | -0.0072 | 142.7358 | 0.6752 | 91.2152 | 78.7753 | 1.6828 | UNDEF | UNDEF | 6 | 6 | 6 | 42.0199 | 42.5453 | 1.6949
16.6 | 23.369 | 0.1527 | 0.0049 | 11.783 | 0.651 | 0.166 | 0.0002 | 23.3699 | -0.1611 | 23.3641 | 324.51 | 158.5072 | 23.0454 | -0.007 | 145.3904 | 0.6625 | 91.9805 | 79.4819 | 1.6714 | UNDEF | UNDEF | 6 | 6 | 6 | 42.1116 | 43.1835 | 1.6949
16.61 | 23.62 | 0.1527 | 0.0056 | 11.74 | 0.645 | 0.1661 | 0.0002 | 23.6211 | -0.1605 | 23.6144 | 324.71 | 158.6072 | 23.2963 | -0.0069 | 146.8808 | 0.6554 | 92.4094 | 79.878 | 1.665 | UNDEF | UNDEF | 6 | 6 | 6 | 42.1623 | 43.5525 | 1.6949
16.62 | 24.054 | 0.1533 | 0.0071 | 11.724 | 0.641 | 0.1662 | 0.0003 | 24.0553 | -0.1591 | 24.0469 | 324.91 | 158.7071 | 23.7304 | -0.0067 | 149.5235 | 0.646 | 93.1505 | 80.5623 | 1.655 | UNDEF | UNDEF | 6 | 6 | 6 | 42.2507 | 44.2025 | 1.6949
16.63 | 24.305 | 0.1539 | 0.0079 | 11.742 | 0.6368 | 0.1663 | 0.0003 | 24.3065 | -0.1584 | 24.2971 | 325.11 | 158.8071 | 23.9814 | -0.0066 | 151.0096 | 0.6417 | 93.5669 | 80.9468 | 1.6499 | UNDEF | UNDEF | 6 | 6 | 6 | 42.2997 | 44.5858 | 1.8182
16.64 | 24.63 | 0.1586 | 0.0086 | 11.716 | 0.6485 | 0.1664 | 0.0003 | 24.6316 | -0.1578 | 24.6214 | 325.31 | 158.9071 | 24.3063 | -0.0065 | 152.9593 | 0.6523 | 94.1037 | 81.4424 | 1.65 | UNDEF | UNDEF | 6 | 6 | 6 | 42.3631 | 45.1834 | 1.6949
16.65 | 24.775 | 0.1619 | 0.0101 | 11.771 | 0.655 | 0.1665 | 0.0004 | 24.7769 | -0.1564 | 24.7649 | 325.51 | 159.0071 | 24.4514 | -0.0064 | 153.7755 | 0.6621 | 94.3329 | 81.6541 | 1.6522 | UNDEF | UNDEF | 6 | 6 | 6 | 42.3893 | 45.4841 | 1.6949
16.66 | 25.01 | 0.1663 | 0.0107 | 11.726 | 0.6653 | 0.1666 | 0.0004 | 25.012 | -0.1559 | 24.9993 | 325.71 | 159.1071 | 24.6863 | -0.0063 | 155.1554 | 0.6737 | 94.7103 | 82.0025 | 1.654 | UNDEF | UNDEF | 6 | 6 | 6 | 42.4333 | 45.943 | 1.6949
16.67 | 25.136 | 0.1683 | 0.0124 | 11.796 | 0.6663 | 0.1667 | 0.0005 | 25.1384 | -0.1543 | 25.1236 | 325.91 | 159.2071 | 24.8125 | -0.0062 | 155.8502 | 0.6782 | 94.9045 | 82.1818 | 1.6543 | UNDEF | UNDEF | 6 | 6 | 6 | 42.4553 | 46.1796 | 1.6949
16.68 | 25.476 | 0.1714 | 0.0131 | 11.81 | 0.672 | 0.1668 | 0.0005 | 25.4785 | -0.1537 | 25.4629 | 326.11 | 159.3071 | 25.1524 | -0.0061 | 157.8861 | 0.6816 | 95.4476 | 82.6834 | 1.6514 | UNDEF | UNDEF | 6 | 6 | 6 | 42.5191 | 46.7572 | 1.7241
16.69 | 25.641 | 0.1734 | 0.0146 | 11.787 | 0.6738 | 0.1669 | 0.0006 | 25.6438 | -0.1523 | 25.6264 | 326.31 | 159.4071 | 25.3175 | -0.006 | 158.8227 | 0.6851 | 95.7012 | 82.9175 | 1.6508 | UNDEF | UNDEF | 6 | 6 | 6 | 42.5481 | 47.0511 | 1.6949
16.7 | 26.127 | 0.1765 | 0.015 | 11.796 | 0.6801 | 0.167 | 0.0006 | 26.1299 | -0.152 | 26.112 | 326.51 | 159.5071 | 25.8033 | -0.0059 | 161.7692 | 0.6842 | 96.466 | 83.6237 | 1.6443 | UNDEF | UNDEF | 6 | 6 | 6 | 42.6383 | 47.8376 | 1.5873
16.71 | 26.236 | 0.178 | 0.0165 | 11.812 | 0.6808 | 0.1671 | 0.0006 | 26.2391 | -0.1506 | 26.2195 | 326.71 | 159.6071 | 25.9124 | -0.0058 | 162.3513 | 0.6871 | 96.6244 | 83.77 | 1.6443 | UNDEF | UNDEF | 6 | 6 | 6 | 42.6558 | 48.037 | 1.6129
16.72 | 26.597 | 0.1815 | 0.0174 | 11.836 | 0.689 | 0.1672 | 0.0007 | 26.6003 | -0.1498 | 26.5796 | 326.91 | 159.7071 | 26.2734 | -0.0057 | 164.5098 | 0.6907 | 97.1772 | 84.2804 | 1.6414 | UNDEF | UNDEF | 6 | 6 | 6 | 42.7204 | 48.6502 | 1.5873
16.73 | 26.71 | 0.1838 | 0.0186 | 11.818 | 0.6931 | 0.1673 | 0.0007 | 26.7135 | -0.1487 | 26.6914 | 327.11 | 159.8071 | 26.3864 | -0.0056 | 165.1143 | 0.6965 | 97.3388 | 84.4297 | 1.6425 | UNDEF | UNDEF | 6 | 6 | 6 | 42.7383 | 48.8753 | 1.6129
16.74 | 26.957 | 0.1844 | 0.0195 | 11.771 | 0.691 | 0.1674 | 0.0007 | 26.9607 | -0.1479 | 26.9375 | 327.31 | 159.9071 | 26.6334 | -0.0056 | 166.5554 | 0.6924 | 97.7065 | 84.7692 | 1.638 | UNDEF | UNDEF | 6 | 6 | 6 | 42.7807 | 49.2518 | 1.6949
16.75 | 27.043 | 0.1868 | 0.021 | 11.865 | 0.6962 | 0.1675 | 0.0008 | 27.047 | -0.1465 | 27.022 | 327.51 | 160.0071 | 26.7195 | -0.0055 | 166.9893 | 0.6992 | 97.8244 | 84.878 | 1.6399 | UNDEF | UNDEF | 6 | 6 | 6 | 42.7933 | 49.4406 | 1.6949
16.76 | 27.094 | 0.1892 | 0.0219 | 11.798 | 0.7015 | 0.1676 | 0.0008 | 27.0982 | -0.1457 | 27.0721 | 327.71 | 160.1071 | 26.7704 | -0.0054 | 167.2033 | 0.7069 | 97.8883 | 84.937 | 1.6425 | UNDEF | UNDEF | 6 | 6 | 6 | 42.7996 | 49.5784 | 1.6949
16.77 | 27.184 | 0.1898 | 0.0236 | 11.883 | 0.7006 | 0.1677 | 0.0009 | 27.1885 | -0.1441 | 27.1604 | 327.91 | 160.2071 | 26.8606 | -0.0054 | 167.6615 | 0.7067 | 98.0117 | 85.0509 | 1.6415 | UNDEF | UNDEF | 6 | 7 | 6 | 42.8128 | 49.7265 | 1.6949
16.78 | 27.208 | 0.1921 | 0.024 | 11.843 | 0.7057 | 0.1678 | 0.0009 | 27.2126 | -0.1438 | 27.184 | 328.11 | 160.3071 | 26.8845 | -0.0053 | 167.7059 | 0.7144 | 98.034 | 85.0716 | 1.6445 | UNDEF | UNDEF | 6 | 7 | 6 | 42.8141 | 49.8206 | 1.7241
16.79 | 27.298 | 0.1936 | 0.0255 | 11.863 | 0.7084 | 0.1679 | 0.0009 | 27.3028 | -0.1424 | 27.2725 | 328.31 | 160.4071 | 26.9745 | -0.0053 | 168.163 | 0.7175 | 98.1568 | 85.185 | 1.6449 | UNDEF | UNDEF | 6 | 7 | 6 | 42.8273 | 49.9914 | 1.6949
16.8 | 27.353 | 0.1961 | 0.0264 | 11.859 | 0.7144 | 0.168 | 0.001 | 27.358 | -0.1416 | 27.3266 | 328.51 | 160.5071 | 27.0295 | -0.0052 | 168.4006 | 0.7257 | 98.2261 | 85.249 | 1.6476 | UNDEF | UNDEF | 6 | 7 | 6 | 42.8342 | 50.1385 | 1.6949
16.81 | 27.431 | 0.1972 | 0.0272 | 11.87 | 0.7148 | 0.1681 | 0.001 | 27.4362 | -0.1409 | 27.4038 | 328.71 | 160.6071 | 27.1075 | -0.0052 | 168.7812 | 0.7274 | 98.3301 | 85.345 | 1.6476 | UNDEF | UNDEF | 6 | 7 | 6 | 42.8451 | 50.2804 | 1.6949
16.82 | 27.474 | 0.1972 | 0.0285 | 11.87 | 0.7109 | 0.1682 | 0.001 | 27.4794 | -0.1397 | 27.4455 | 328.91 | 160.7071 | 27.1505 | -0.0051 | 168.944 | 0.7265 | 98.3809 | 85.3919 | 1.6469 | UNDEF | UNDEF | 6 | 7 | 6 | 42.8498 | 50.3481 | 1.8182
16.83 | 27.635 | 0.1973 | 0.0298 | 11.848 | 0.7066 | 0.1683 | 0.0011 | 27.6407 | -0.1385 | 27.6052 | 329.11 | 160.8071 | 27.3115 | -0.0051 | 169.8404 | 0.7223 | 98.6091 | 85.6026 | 1.6435 | UNDEF | UNDEF | 6 | 7 | 6 | 42.8755 | 50.5853 | 1.6949
16.84 | 27.807 | 0.196 | 0.0324 | 11.825 | 0.6972 | 0.1684 | 0.0012 | 27.8131 | -0.136 | 27.7746 | 329.31 | 160.9071 | 27.4838 | -0.0049 | 170.8056 | 0.7133 | 98.8524 | 85.8272 | 1.6381 | UNDEF | UNDEF | 6 | 7 | 6 | 42.903 | 50.8068 | 1.7857
16.85 | 28.015 | 0.1948 | 0.0334 | 11.845 | 0.6875 | 0.1685 | 0.0012 | 28.0214 | -0.1351 | 27.9816 | 329.51 | 161.0071 | 27.6918 | -0.0049 | 171.9914 | 0.7035 | 99.1474 | 86.0997 | 1.6319 | UNDEF | UNDEF | 6 | 7 | 6 | 42.9366 | 51.0796 | 1.6949
16.86 | 28.395 | 0.1882 | 0.0345 | 11.933 | 0.6591 | 0.1686 | 0.0012 | 28.4016 | -0.1341 | 28.3605 | 329.71 | 161.1071 | 28.0718 | -0.0048 | 174.2434 | 0.6705 | 99.6923 | 86.6028 | 1.614 | UNDEF | UNDEF | 6 | 7 | 6 | 42.9997 | 51.4623 | 1.7241
16.87 | 28.669 | 0.1883 | 0.0364 | 11.892 | 0.6535 | 0.1687 | 0.0013 | 28.6759 | -0.1323 | 28.6326 | 329.91 | 161.2071 | 28.346 | -0.0047 | 175.836 | 0.6641 | 100.0766 | 86.9577 | 1.6083 | UNDEF | UNDEF | 6 | 7 | 6 | 43.0437 | 51.8604 | 1.6949
16.88 | 29.124 | 0.1883 | 0.0379 | 11.848 | 0.6479 | 0.1688 | 0.0013 | 29.1312 | -0.1309 | 29.0861 | 330.11 | 161.3071 | 28.8011 | -0.0045 | 178.5482 | 0.6539 | 100.7158 | 87.5479 | 1.5989 | UNDEF | UNDEF | 6 | 7 | 6 | 43.1176 | 52.5175 | 1.6949
16.89 | 29.363 | 0.1888 | 0.0392 | 11.89 | 0.6435 | 0.1689 | 0.0013 | 29.3705 | -0.1297 | 29.3238 | 330.31 | 161.4071 | 29.0401 | -0.0045 | 179.9186 | 0.6501 | 101.0408 | 87.848 | 1.5947 | UNDEF | UNDEF | 6 | 7 | 6 | 43.1545 | 52.875 | 1.6949
16.9 | 29.797 | 0.1899 | 0.0407 | 11.935 | 0.641 | 0.169 | 0.0014 | 29.8047 | -0.1283 | 29.7563 | 330.51 | 161.5071 | 29.4742 | -0.0044 | 182.4949 | 0.6442 | 101.6355 | 88.3971 | 1.5874 | UNDEF | UNDEF | 6 | 7 | 6 | 43.223 | 53.5272 | 1.6129
16.91 | 29.993 | 0.1888 | 0.0422 | 11.935 | 0.6314 | 0.1691 | 0.0014 | 30.001 | -0.1269 | 29.9508 | 330.71 | 161.6071 | 29.6703 | -0.0043 | 183.5953 | 0.6365 | 101.8934 | 88.6352 | 1.582 | UNDEF | UNDEF | 6 | 7 | 6 | 43.2519 | 53.7832 | 0.2994
16.92 | 30.189 | 0.1907 | 0.0866 | 11.94 | 0.6317 | 0.1692 | 0.0029 | 30.2055 | -0.0826 | 30.1024 | 330.91 | 161.7071 | 29.8745 | -0.0028 | 184.7448 | 0.6383 | 102.1496 | 88.8718 | 1.5808 | UNDEF | UNDEF | 6 | 7 | 6 | 43.2805 | 54.1119 | 2
16.93 | 30.624 | 0.1937 | 0.0855 | 11.915 | 0.6365 | 0.1693 | 0.0028 | 30.6402 | -0.0838 | 30.5385 | 331.11 | 161.8071 | 30.3091 | -0.0028 | 187.3165 | 0.6391 | 102.7291 | 89.4069 | 1.5766 | UNDEF | UNDEF | 6 | 7 | 6 | 43.347 | 54.8158 | 2
16.94 | 30.769 | 0.1956 | 0.0838 | 11.942 | 0.638 | 0.1694 | 0.0027 | 30.7849 | -0.0856 | 30.6852 | 331.31 | 161.9071 | 30.4536 | -0.0028 | 188.0931 | 0.6424 | 102.911 | 89.5748 | 1.5767 | UNDEF | UNDEF | 6 | 7 | 6 | 43.3669 | 55.0763 | 2
16.95 | 31 | 0.1966 | 0.0851 | 11.858 | 0.6375 | 0.1695 | 0.0027 | 31.0162 | -0.0844 | 30.9149 | 331.51 | 162.0071 | 30.6847 | -0.0028 | 189.4032 | 0.6407 | 103.2072 | 89.8484 | 1.5736 | UNDEF | UNDEF | 6 | 7 | 6 | 43.4001 | 55.4346 | 2.1277
16.96 | 31.353 | 0.1983 | 0.0842 | 11.915 | 0.64 | 0.1696 | 0.0027 | 31.369 | -0.0854 | 31.2688 | 331.71 | 162.1071 | 31.0373 | -0.0028 | 191.4616 | 0.639 | 103.663 | 90.2692 | 1.5693 | UNDEF | UNDEF | 6 | 7 | 6 | 43.4519 | 55.9858 | 2
16.97 | 31.509 | 0.2002 | 0.0812 | 11.895 | 0.644 | 0.1697 | 0.0026 | 31.5244 | -0.0885 | 31.4278 | 331.91 | 162.2071 | 31.1925 | -0.0028 | 192.3006 | 0.6417 | 103.8549 | 90.4464 | 1.5691 | UNDEF | UNDEF | 6 | 7 | 6 | 43.4729 | 56.2601 | 2
16.98 | 31.607 | 0.2073 | 0.0817 | 11.989 | 0.6655 | 0.1698 | 0.0026 | 31.6225 | -0.0882 | 31.5253 | 332.11 | 162.3071 | 31.2904 | -0.0028 | 192.7852 | 0.6626 | 103.9696 | 90.5524 | 1.5774 | UNDEF | UNDEF | 6 | 7 | 6 | 43.4849 | 56.5909 | 2.0833
16.99 | 31.646 | 0.2105 | 0.0812 | 11.947 | 0.6753 | 0.1699 | 0.0026 | 31.6614 | -0.0887 | 31.5648 | 332.31 | 162.4071 | 31.3291 | -0.0028 | 192.9049 | 0.6719 | 104.0068 | 90.5867 | 1.5812 | UNDEF | UNDEF | 6 | 7 | 6 | 43.4879 | 56.7318 | 2
17 | 31.611 | 0.2158 | 0.0799 | 11.945 | 0.693 | 0.17 | 0.0025 | 31.6262 | -0.0901 | 31.5311 | 332.51 | 162.5071 | 31.2937 | -0.0029 | 192.5681 | 0.6896 | 103.9468 | 90.5313 | 1.5893 | UNDEF | UNDEF | 6 | 7 | 6 | 43.4795 | 56.8206 | 2
17.01 | 31.447 | 0.2176 | 0.0782 | 11.947 | 0.7 | 0.1701 | 0.0025 | 31.4619 | -0.0919 | 31.3688 | 332.71 | 162.6071 | 31.1292 | -0.003 | 191.4378 | 0.6989 | 103.7169 | 90.319 | 1.5951 | UNDEF | UNDEF | 6 | 7 | 6 | 43.4515 | 56.6351 | 2
17.02 | 31.266 | 0.2182 | 0.0769 | 11.895 | 0.7039 | 0.1702 | 0.0025 | 31.2806 | -0.0933 | 31.1891 | 332.91 | 162.7071 | 30.9477 | -0.003 | 190.205 | 0.7052 | 103.4634 | 90.0849 | 1.5997 | UNDEF | UNDEF | 6 | 7 | 6 | 43.4206 | 56.3966 | 2
17.03 | 31.012 | 0.2181 | 0.0761 | 11.942 | 0.7059 | 0.1703 | 0.0025 | 31.0265 | -0.0942 | 30.9359 | 333.11 | 162.8071 | 30.6933 | -0.0031 | 188.5258 | 0.7105 | 103.1109 | 89.7594 | 1.6048 | UNDEF | UNDEF | 6 | 7 | 6 | 43.3781 | 56.0332 | 2
17.04 | 31 | 0.218 | 0.0731 | 11.997 | 0.7082 | 0.1704 | 0.0024 | 31.0139 | -0.0973 | 30.9269 | 333.31 | 162.9071 | 30.6806 | -0.0032 | 188.3317 | 0.7104 | 103.0808 | 89.7317 | 1.6051 | UNDEF | UNDEF | 6 | 7 | 6 | 43.3733 | 56.0166 | 1.8868
17.05 | 30.377 | 0.2174 | 0.0735 | 12.009 | 0.7094 | 0.1705 | 0.0024 | 30.391 | -0.097 | 30.3035 | 333.51 | 163.0071 | 30.0575 | -0.0032 | 184.3935 | 0.7234 | 102.2244 | 88.9409 | 1.6172 | UNDEF | UNDEF | 6 | 7 | 6 | 43.2718 | 55.1138 | 1.9231
17.06 | 30.209 | 0.2163 | 0.0754 | 12.012 | 0.7086 | 0.1706 | 0.0025 | 30.2233 | -0.0952 | 30.1336 | 333.71 | 163.107 | 29.8896 | -0.0032 | 183.2516 | 0.7237 | 101.9803 | 88.7155 | 1.6193 | UNDEF | UNDEF | 6 | 7 | 6 | 43.2419 | 54.8478 | 2
17.07 | 30.005 | 0.2154 | 0.0748 | 12.014 | 0.7085 | 0.1707 | 0.0025 | 30.0192 | -0.0959 | 29.9302 | 333.91 | 163.207 | 29.6853 | -0.0032 | 181.8874 | 0.7257 | 101.6852 | 88.443 | 1.6226 | UNDEF | UNDEF | 6 | 7 | 6 | 43.2059 | 54.5366 | 2
17.08 | 29.973 | 0.212 | 0.0737 | 12.037 | 0.6996 | 0.1708 | 0.0025 | 29.987 | -0.0971 | 29.8993 | 334.11 | 163.307 | 29.6529 | -0.0033 | 181.5776 | 0.7151 | 101.6269 | 88.3892 | 1.6188 | UNDEF | UNDEF | 6 | 7 | 6 | 43.1977 | 54.4106 | 2
17.09 | 29.968 | 0.2094 | 0.0729 | 12.014 | 0.6927 | 0.1709 | 0.0024 | 29.9818 | -0.098 | 29.8951 | 334.31 | 163.407 | 29.6475 | -0.0033 | 181.4337 | 0.7061 | 101.606 | 88.3699 | 1.6155 | UNDEF | UNDEF | 6 | 7 | 6 | 43.1939 | 54.34 | 1.8868
17.1 | 29.967 | 0.2088 | 0.072 | 12.042 | 0.6928 | 0.171 | 0.0024 | 29.9807 | -0.099 | 29.895 | 334.51 | 163.507 | 29.6462 | -0.0033 | 181.3144 | 0.7044 | 101.5907 | 88.3557 | 1.615 | UNDEF | UNDEF | 6 | 7 | 6 | 43.1908 | 54.3296 | 2
17.11 | 29.998 | 0.207 | 0.0724 | 12.064 | 0.6889 | 0.1711 | 0.0024 | 30.0118 | -0.0987 | 29.9256 | 334.71 | 163.607 | 29.6771 | -0.0033 | 181.3923 | 0.6977 | 101.6196 | 88.3825 | 1.6121 | UNDEF | UNDEF | 6 | 7 | 6 | 43.1928 | 54.3328 | 2
17.12 | 30.029 | 0.2072 | 0.0726 | 12.067 | 0.6904 | 0.1712 | 0.0024 | 30.0428 | -0.0986 | 29.9564 | 334.91 | 163.707 | 29.7079 | -0.0033 | 181.4699 | 0.6976 | 101.6485 | 88.4091 | 1.6119 | UNDEF | UNDEF | 6 | 7 | 6 | 43.1949 | 54.3856 | 1.9231
17.13 | 30.079 | 0.2048 | 0.0722 | 12.114 | 0.6832 | 0.1713 | 0.0024 | 30.0927 | -0.0991 | 30.0068 | 335.11 | 163.807 | 29.7576 | -0.0033 | 181.6626 | 0.6883 | 101.7036 | 88.46 | 1.6077 | UNDEF | UNDEF | 6 | 7 | 6 | 43.2 | 54.3999 | 1.8868
17.14 | 30.13 | 0.2047 | 0.0752 | 12.094 | 0.6836 | 0.1714 | 0.0025 | 30.1443 | -0.0962 | 30.0548 | 335.31 | 163.907 | 29.809 | -0.0032 | 181.8652 | 0.6867 | 101.76 | 88.5121 | 1.6067 | UNDEF | UNDEF | 6 | 7 | 6 | 43.2053 | 54.4737 | 2
17.15 | 30.115 | 0.2048 | 0.0733 | 12.092 | 0.6848 | 0.1715 | 0.0024 | 30.1289 | -0.0982 | 30.0417 | 335.51 | 164.007 | 29.7934 | -0.0033 | 181.6594 | 0.6874 | 101.7254 | 88.4801 | 1.6073 | UNDEF | UNDEF | 6 | 7 | 6 | 43.1999 | 54.4584 | 1.8868
17.16 | 30.009 | 0.2049 | 0.0739 | 12.089 | 0.6864 | 0.1716 | 0.0025 | 30.023 | -0.0977 | 29.9351 | 335.71 | 164.107 | 29.6873 | -0.0033 | 180.9023 | 0.6901 | 101.5652 | 88.3322 | 1.6099 | UNDEF | UNDEF | 6 | 7 | 6 | 43.1797 | 54.3122 | 2
17.17 | 29.856 | 0.2051 | 0.0733 | 12.069 | 0.6884 | 0.1717 | 0.0025 | 29.8699 | -0.0984 | 29.7827 | 335.91 | 164.207 | 29.534 | -0.0033 | 179.8584 | 0.6945 | 101.3392 | 88.1235 | 1.6135 | UNDEF | UNDEF | 6 | 7 | 6 | 43.1518 | 54.1019 | 2
17.18 | 29.872 | 0.2051 | 0.0731 | 12.062 | 0.69 | 0.1718 | 0.0024 | 29.8859 | -0.0987 | 29.7989 | 336.11 | 164.307 | 29.5498 | -0.0033 | 179.8449 | 0.6941 | 101.3475 | 88.1312 | 1.6134 | UNDEF | UNDEF | 6 | 7 | 6 | 43.1515 | 54.1286 | 1.9231
17.19 | 29.727 | 0.2071 | 0.0744 | 12.126 | 0.6982 | 0.1719 | 0.0025 | 29.7411 | -0.0975 | 29.6526 | 336.31 | 164.407 | 29.4048 | -0.0033 | 178.8538 | 0.7043 | 101.1318 | 87.932 | 1.6194 | UNDEF | UNDEF | 6 | 7 | 6 | 43.1248 | 53.9743 | 1.8868
17.2 | 29.551 | 0.2077 | 0.0748 | 12.072 | 0.7019 | 0.172 | 0.0025 | 29.5652 | -0.0972 | 29.4762 | 336.51 | 164.507 | 29.2287 | -0.0033 | 177.6745 | 0.7106 | 100.8715 | 87.6916 | 1.6241 | UNDEF | UNDEF | 6 | 7 | 6 | 43.0928 | 53.7391 | 2
17.21 | 29.437 | 0.2081 | 0.0756 | 12.1 | 0.7054 | 0.1721 | 0.0026 | 29.4514 | -0.0965 | 29.3614 | 336.71 | 164.607 | 29.1147 | -0.0033 | 176.8738 | 0.7146 | 100.6972 | 87.5307 | 1.6272 | UNDEF | UNDEF | 6 | 7 | 6 | 43.0709 | 53.5877 | 1.8868
17.22 | 29.253 | 0.2081 | 0.0748 | 12.117 | 0.708 | 0.1722 | 0.0026 | 29.2672 | -0.0974 | 29.1782 | 336.91 | 164.707 | 28.9303 | -0.0034 | 175.6471 | 0.7195 | 100.4232 | 87.2777 | 1.6314 | UNDEF | UNDEF | 6 | 7 | 6 | 43.0372 | 53.3281 | 1.9231
17.23 | 29.253 | 0.2082 | 0.0769 | 12.117 | 0.7107 | 0.1723 | 0.0026 | 29.2676 | -0.0954 | 29.1761 | 337.11 | 164.807 | 28.9305 | -0.0033 | 175.5417 | 0.7196 | 100.4093 | 87.2649 | 1.6316 | UNDEF | UNDEF | 6 | 7 | 6 | 43.0343 | 53.3324 | 2
17.24 | 29.135 | 0.208 | 0.0774 | 12.142 | 0.7132 | 0.1724 | 0.0027 | 29.1497 | -0.095 | 29.0576 | 337.31 | 164.907 | 28.8124 | -0.0033 | 174.719 | 0.7219 | 100.2278 | 87.0973 | 1.6341 | UNDEF | UNDEF | 6 | 7 | 6 | 43.0115 | 53.1617 | 1.8868
17.25 | 29.233 | 0.2079 | 0.0769 | 12.139 | 0.7164 | 0.1725 | 0.0026 | 29.2476 | -0.0956 | 29.1561 | 337.51 | 165.007 | 28.9101 | -0.0033 | 175.2053 | 0.719 | 100.3533 | 87.2131 | 1.632 | UNDEF | UNDEF | 6 | 7 | 6 | 43.025 | 53.3031 | 1.9231
17.26 | 29.08 | 0.2078 | 0.0799 | 12.12 | 0.7204 | 0.1726 | 0.0027 | 29.0952 | -0.0927 | 29.0001 | 337.71 | 165.107 | 28.7575 | -0.0032 | 174.1748 | 0.7226 | 100.1217 | 86.9993 | 1.6354 | UNDEF | UNDEF | 6 | 7 | 6 | 42.9963 | 53.084 | 1.8868
17.27 | 28.943 | 0.2078 | 0.081 | 12.167 | 0.7256 | 0.1727 | 0.0028 | 28.9584 | -0.0917 | 28.862 | 337.91 | 165.207 | 28.6205 | -0.0032 | 173.2401 | 0.726 | 99.912 | 86.8056 | 1.6385 | UNDEF | UNDEF | 6 | 7 | 6 | 42.9701 | 52.8894 | 1.8868
17.28 | 28.826 | 0.2078 | 0.0827 | 12.164 | 0.7317 | 0.1728 | 0.0029 | 28.8417 | -0.0901 | 28.7433 | 338.11 | 165.307 | 28.5036 | -0.0032 | 172.4283 | 0.729 | 99.7301 | 86.6377 | 1.6412 | UNDEF | UNDEF | 6 | 7 | 6 | 42.9473 | 52.724 | 1.9231
17.29 | 28.626 | 0.2078 | 0.0827 | 12.164 | 0.7386 | 0.1729 | 0.0029 | 28.6417 | -0.0902 | 28.5433 | 338.31 | 165.407 | 28.3034 | -0.0032 | 171.1137 | 0.7342 | 99.4274 | 86.3582 | 1.6457 | UNDEF | UNDEF | 6 | 7 | 6 | 42.9101 | 52.4382 | 1.8868
17.3 | 28.199 | 0.2078 | 0.0829 | 12.187 | 0.7473 | 0.173 | 0.0029 | 28.2148 | -0.0901 | 28.1161 | 338.51 | 165.507 | 27.8762 | -0.0032 | 168.4294 | 0.7454 | 98.79 | 85.7696 | 1.6552 | UNDEF | UNDEF | 6 | 7 | 6 | 42.8331 | 51.823 | 1.8868
17.31 | 27.901 | 0.2078 | 0.0844 | 12.206 | 0.7568 | 0.1731 | 0.003 | 27.917 | -0.0887 | 27.8166 | 338.71 | 165.607 | 27.5783 | -0.0032 | 166.5288 | 0.7535 | 98.3354 | 85.3499 | 1.662 | UNDEF | UNDEF | 6 | 6 | 6 | 42.7777 | 51.3937 | 1.8182
17.32 | 27.553 | 0.2075 | 0.0829 | 12.209 | 0.7672 | 0.1732 | 0.003 | 27.5688 | -0.0903 | 27.4701 | 338.91 | 165.707 | 27.2298 | -0.0033 | 164.3253 | 0.7621 | 97.8008 | 84.8562 | 1.6696 | UNDEF | UNDEF | 6 | 6 | 6 | 42.7127 | 50.8844 | 1.8868
17.33 | 26.832 | 0.2073 | 0.0842 | 12.189 | 0.7784 | 0.1733 | 0.0031 | 26.848 | -0.0891 | 26.7478 | 339.11 | 165.807 | 26.5089 | -0.0034 | 159.878 | 0.7819 | 96.6868 | 83.8276 | 1.686 | UNDEF | UNDEF | 6 | 6 | 6 | 42.5782 | 49.8305 | 1.9231
17.34 | 26.327 | 0.2059 | 0.0855 | 12.248 | 0.7857 | 0.1734 | 0.0032 | 26.3432 | -0.0879 | 26.2415 | 339.31 | 165.907 | 26.0039 | -0.0034 | 156.738 | 0.7918 | 95.8846 | 83.0869 | 1.696 | UNDEF | UNDEF | 6 | 6 | 6 | 42.4806 | 49.0622 | 1.8868
17.35 | 25.845 | 0.2029 | 0.0855 | 12.206 | 0.7876 | 0.1735 | 0.0033 | 25.8612 | -0.088 | 25.7595 | 339.51 | 166.007 | 25.5217 | -0.0034 | 153.7389 | 0.7951 | 95.1042 | 82.3662 | 1.7035 | UNDEF | UNDEF | 6 | 6 | 6 | 42.3853 | 48.2886 | 1.8868
17.36 | 24.971 | 0.2007 | 0.0862 | 12.268 | 0.7924 | 0.1736 | 0.0035 | 24.9874 | -0.0875 | 24.8848 | 339.71 | 166.107 | 24.6477 | -0.0035 | 148.3842 | 0.8144 | 93.6629 | 81.0355 | 1.722 | UNDEF | UNDEF | 6 | 6 | 6 | 42.2097 | 46.9548 | 1.8182
17.37 | 24.611 | 0.1993 | 0.0879 | 12.229 | 0.7996 | 0.1737 | 0.0036 | 24.6277 | -0.0858 | 24.5231 | 339.91 | 166.207 | 24.2878 | -0.0035 | 146.1297 | 0.8206 | 93.0467 | 80.4664 | 1.7291 | UNDEF | UNDEF | 6 | 6 | 6 | 42.1336 | 46.3934 | 1.7857
17.38 | 23.909 | 0.1941 | 0.0868 | 12.279 | 0.7914 | 0.1738 | 0.0036 | 23.9255 | -0.087 | 23.8222 | 340.11 | 166.307 | 23.5854 | -0.0037 | 141.8183 | 0.8231 | 91.8322 | 79.345 | 1.7398 | UNDEF | UNDEF | 6 | 6 | 6 | 41.9843 | 45.2386 | 1.8182
17.39 | 23.643 | 0.1906 | 0.0881 | 12.223 | 0.789 | 0.1739 | 0.0037 | 23.6597 | -0.0858 | 23.5549 | 340.31 | 166.407 | 23.3194 | -0.0037 | 140.1349 | 0.8172 | 91.3542 | 78.9036 | 1.7417 | UNDEF | UNDEF | 6 | 6 | 6 | 41.9245 | 44.7651 | 1.8868
17.4 | 23.42 | 0.1871 | 0.09 | 12.284 | 0.7852 | 0.174 | 0.0038 | 23.4371 | -0.084 | 23.33 | 340.51 | 166.507 | 23.0966 | -0.0036 | 138.7124 | 0.8101 | 90.9473 | 78.5279 | 1.7427 | UNDEF | UNDEF | 6 | 6 | 6 | 41.8733 | 44.3573 | 1.8868
17.41 | 23.114 | 0.1833 | 0.0904 | 12.293 | 0.7783 | 0.1741 | 0.0039 | 23.1312 | -0.0837 | 23.0236 | 340.71 | 166.607 | 22.7905 | -0.0037 | 136.7918 | 0.8041 | 90.3879 | 78.0113 | 1.7452 | UNDEF | UNDEF | 6 | 6 | 6 | 41.8034 | 43.8166 | 1.9231
17.42 | 23.001 | 0.1812 | 0.0913 | 12.312 | 0.7777 | 0.1742 | 0.004 | 23.0183 | -0.0829 | 22.9097 | 340.91 | 166.707 | 22.6774 | -0.0037 | 136.0317 | 0.799 | 90.1708 | 77.8109 | 1.7453 | UNDEF | UNDEF | 6 | 6 | 6 | 41.7753 | 43.6036 | 1.7857
17.43 | 22.907 | 0.1739 | 0.0917 | 12.287 | 0.7521 | 0.1743 | 0.004 | 22.9244 | -0.0826 | 22.8153 | 341.11 | 166.807 | 22.5833 | -0.0037 | 135.3859 | 0.77 | 89.9872 | 77.6414 | 1.7366 | UNDEF | UNDEF | 6 | 6 | 6 | 41.7514 | 43.2936 | 1.9231
17.44 | 22.746 | 0.1708 | 0.0934 | 12.354 | 0.7429 | 0.1744 | 0.0041 | 22.7638 | -0.081 | 22.6526 | 341.31 | 166.907 | 22.4224 | -0.0036 | 134.3409 | 0.762 | 89.6809 | 77.3585 | 1.7363 | UNDEF | UNDEF | 6 | 6 | 6 | 41.7123 | 42.9846 | 1.7857
17.45 | 22.656 | 0.1686 | 0.0945 | 12.341 | 0.7351 | 0.1745 | 0.0042 | 22.674 | -0.08 | 22.5615 | 341.51 | 167.007 | 22.3324 | -0.0036 | 133.7216 | 0.755 | 89.5027 | 77.194 | 1.7353 | UNDEF | UNDEF | 6 | 6 | 6 | 41.689 | 42.8 | 1.7857
17.46 | 22.634 | 0.1654 | 0.0956 | 12.293 | 0.7221 | 0.1746 | 0.0042 | 22.6522 | -0.079 | 22.5384 | 341.71 | 167.107 | 22.3105 | -0.0035 | 133.51 | 0.7416 | 89.4487 | 77.1442 | 1.7309 | UNDEF | UNDEF | 6 | 6 | 6 | 41.681 | 42.6931 | 1.8182
17.47 | 22.638 | 0.1636 | 0.0958 | 12.411 | 0.7138 | 0.1747 | 0.0042 | 22.6562 | -0.0789 | 22.5422 | 341.91 | 167.207 | 22.3143 | -0.0035 | 133.4531 | 0.7332 | 89.4424 | 77.1383 | 1.728 | UNDEF | UNDEF | 6 | 6 | 6 | 41.6788 | 42.6567 | 1.8868
17.48 | 22.641 | 0.1635 | 0.0992 | 12.36 | 0.7122 | 0.1748 | 0.0044 | 22.6599 | -0.0756 | 22.5418 | 342.11 | 167.307 | 22.3177 | -0.0034 | 133.394 | 0.7327 | 89.4342 | 77.1308 | 1.7279 | UNDEF | UNDEF | 6 | 6 | 6 | 41.6764 | 42.6619 | 1.9231
17.49 | 22.652 | 0.1636 | 0.0999 | 12.388 | 0.7107 | 0.1749 | 0.0044 | 22.671 | -0.075 | 22.5521 | 342.31 | 167.407 | 22.3287 | -0.0034 | 133.3795 | 0.7325 | 89.4408 | 77.1368 | 1.7279 | UNDEF | UNDEF | 6 | 6 | 6 | 41.6759 | 42.682 | 1.7857
17.5 | 22.993 | 0.1636 | 0.1012 | 12.411 | 0.709 | 0.175 | 0.0044 | 23.0122 | -0.0739 | 22.8918 | 342.51 | 167.5069 | 22.6697 | -0.0033 | 135.336 | 0.7216 | 90.0471 | 77.6967 | 1.7189 | UNDEF | UNDEF | 6 | 6 | 6 | 41.7491 | 43.1891 | 1.8868
17.51 | 23.15 | 0.1637 | 0.1022 | 12.405 | 0.707 | 0.1751 | 0.0044 | 23.1694 | -0.0729 | 23.0478 | 342.71 | 167.6069 | 22.8267 | -0.0032 | 136.192 | 0.717 | 90.3159 | 77.9449 | 1.715 | UNDEF | UNDEF | 6 | 6 | 6 | 41.7808 | 43.4255 | 1.9231
17.52 | 23.318 | 0.1648 | 0.1031 | 12.399 | 0.709 | 0.1752 | 0.0044 | 23.3376 | -0.0721 | 23.2149 | 342.91 | 167.7069 | 22.9947 | -0.0031 | 137.1123 | 0.7165 | 90.6023 | 78.2094 | 1.7125 | UNDEF | UNDEF | 6 | 6 | 6 | 41.8146 | 43.7033 | 1.7857
17.53 | 23.541 | 0.1653 | 0.1029 | 12.513 | 0.7084 | 0.1753 | 0.0044 | 23.5605 | -0.0724 | 23.4381 | 343.11 | 167.8069 | 23.2174 | -0.0031 | 138.358 | 0.7119 | 90.9836 | 78.5615 | 1.7077 | UNDEF | UNDEF | 6 | 6 | 6 | 41.86 | 44.0476 | 1.9231
17.54 | 23.612 | 0.1661 | 0.1052 | 12.421 | 0.709 | 0.1754 | 0.0045 | 23.632 | -0.0702 | 23.5068 | 343.31 | 167.9069 | 23.2887 | -0.003 | 138.7 | 0.7134 | 91.095 | 78.6643 | 1.7075 | UNDEF | UNDEF | 6 | 6 | 6 | 41.8723 | 44.1766 | 1.8868
17.55 | 23.674 | 0.1662 | 0.1054 | 12.436 | 0.7063 | 0.1755 | 0.0045 | 23.694 | -0.0701 | 23.5686 | 343.51 | 168.0069 | 23.3505 | -0.003 | 138.9855 | 0.7118 | 91.1902 | 78.7522 | 1.7061 | UNDEF | UNDEF | 6 | 6 | 6 | 41.8826 | 44.2724 | 1.8868
17.56 | 23.686 | 0.1667 | 0.1063 | 12.455 | 0.7057 | 0.1756 | 0.0045 | 23.7062 | -0.0693 | 23.5797 | 343.71 | 168.1069 | 23.3625 | -0.003 | 138.974 | 0.7136 | 91.1977 | 78.7591 | 1.7069 | UNDEF | UNDEF | 6 | 6 | 6 | 41.8821 | 44.3062 | 1.9231
17.57 | 23.753 | 0.1676 | 0.1076 | 12.469 | 0.7076 | 0.1757 | 0.0045 | 23.7734 | -0.0681 | 23.6454 | 343.91 | 168.2069 | 23.4295 | -0.0029 | 139.2899 | 0.7155 | 91.3013 | 78.8548 | 1.7068 | UNDEF | UNDEF | 6 | 6 | 6 | 41.8935 | 44.4305 | 1.7857
17.58 | 23.788 | 0.1683 | 0.1086 | 12.455 | 0.7094 | 0.1758 | 0.0046 | 23.8086 | -0.0672 | 23.6793 | 344.11 | 168.3069 | 23.4645 | -0.0029 | 139.4152 | 0.7173 | 91.3488 | 78.8987 | 1.7072 | UNDEF | UNDEF | 6 | 6 | 6 | 41.8979 | 44.5024 | 1.9231
17.59 | 23.859 | 0.1702 | 0.1093 | 12.452 | 0.7174 | 0.1759 | 0.0046 | 23.8798 | -0.0666 | 23.7497 | 344.31 | 168.4069 | 23.5355 | -0.0028 | 139.7535 | 0.723 | 91.4589 | 79.0003 | 1.7086 | UNDEF | UNDEF | 6 | 6 | 6 | 41.9101 | 44.6558 | 1.7857
17.6 | 23.953 | 0.1718 | 0.1108 | 12.452 | 0.7256 | 0.176 | 0.0046 | 23.9741 | -0.0652 | 23.8422 | 344.51 | 168.5069 | 23.6295 | -0.0028 | 140.2289 | 0.7269 | 91.6085 | 79.1385 | 1.7089 | UNDEF | UNDEF | 6 | 6 | 6 | 41.927 | 44.8371 | 1.7857
17.61 | 23.933 | 0.173 | 0.1112 | 12.475 | 0.7326 | 0.1761 | 0.0046 | 23.9541 | -0.0649 | 23.8218 | 344.71 | 168.6069 | 23.6094 | -0.0027 | 140.0264 | 0.7327 | 91.5603 | 79.094 | 1.7116 | UNDEF | UNDEF | 6 | 6 | 6 | 41.9197 | 44.8408 | 1.8182
17.62 | 23.882 | 0.1758 | 0.1136 | 12.475 | 0.7474 | 0.1762 | 0.0048 | 23.9036 | -0.0626 | 23.7684 | 344.91 | 168.7069 | 23.5587 | -0.0027 | 139.6426 | 0.7462 | 91.4583 | 78.9998 | 1.7175 | UNDEF | UNDEF | 6 | 6 | 6 | 41.9059 | 44.8377 | 1.8868
17.63 | 23.812 | 0.1784 | 0.1132 | 12.494 | 0.762 | 0.1763 | 0.0048 | 23.8335 | -0.0632 | 23.6988 | 345.11 | 168.8069 | 23.4884 | -0.0027 | 139.1435 | 0.7594 | 91.323 | 78.8748 | 1.7236 | UNDEF | UNDEF | 6 | 6 | 6 | 41.888 | 44.8007 | 1.9231
17.64 | 23.643 | 0.1795 | 0.1146 | 12.494 | 0.7717 | 0.1764 | 0.0048 | 23.6648 | -0.0618 | 23.5283 | 345.31 | 168.9069 | 23.3195 | -0.0026 | 138.0611 | 0.7699 | 91.0139 | 78.5894 | 1.73 | UNDEF | UNDEF | 6 | 6 | 6 | 41.8488 | 44.5819 | 1.7857
17.65 | 23.2 | 0.1799 | 0.1162 | 12.497 | 0.7787 | 0.1765 | 0.005 | 23.2221 | -0.0604 | 23.0838 | 345.51 | 169.0069 | 22.8766 | -0.0026 | 135.3587 | 0.7863 | 90.2156 | 77.8523 | 1.7424 | UNDEF | UNDEF | 6 | 6 | 6 | 41.7494 | 43.9372 | 1.8182
17.66 | 22.942 | 0.1826 | 0.117 | 12.509 | 0.797 | 0.1766 | 0.0051 | 22.9642 | -0.0596 | 22.825 | 345.71 | 169.1069 | 22.6185 | -0.0026 | 133.7528 | 0.8074 | 89.738 | 77.4113 | 1.7538 | UNDEF | UNDEF | 6 | 6 | 6 | 41.6892 | 43.6223 | 1.7857
17.67 | 22.84 | 0.1844 | 0.117 | 12.57 | 0.8128 | 0.1767 | 0.0051 | 22.8622 | -0.0597 | 22.723 | 345.91 | 169.2069 | 22.5163 | -0.0027 | 133.0698 | 0.8188 | 89.5397 | 77.2281 | 1.7594 | UNDEF | UNDEF | 6 | 6 | 6 | 41.6634 | 43.514 | 1.8868
17.68 | 22.484 | 0.1845 | 0.1166 | 12.57 | 0.8225 | 0.1768 | 0.0052 | 22.5062 | -0.0602 | 22.3674 | 346.11 | 169.3069 | 22.16 | -0.0027 | 130.8868 | 0.8327 | 88.8743 | 76.6138 | 1.7696 | UNDEF | UNDEF | 6 | 6 | 6 | 41.5799 | 42.9903 | 1.8182
17.69 | 22.221 | 0.1851 | 0.1168 | 12.525 | 0.8357 | 0.1769 | 0.0053 | 22.2432 | -0.0601 | 22.1042 | 346.31 | 169.4069 | 21.8969 | -0.0027 | 129.2561 | 0.8453 | 88.3726 | 76.1505 | 1.778 | UNDEF | UNDEF | 6 | 6 | 6 | 41.5165 | 42.6135 | 1.7857
17.7 | 21.861 | 0.1854 | 0.1181 | 12.576 | 0.8485 | 0.177 | 0.0054 | 21.8834 | -0.0589 | 21.7429 | 346.51 | 169.5069 | 21.5369 | -0.0027 | 127.0563 | 0.8606 | 87.6814 | 75.5123 | 1.7887 | UNDEF | UNDEF | 6 | 6 | 6 | 41.4294 | 42.0829 | 1.8182
17.71 | 21.673 | 0.1854 | 0.1185 | 12.57 | 0.8614 | 0.1771 | 0.0055 | 21.6955 | -0.0586 | 21.5545 | 346.71 | 169.6069 | 21.3488 | -0.0027 | 125.8723 | 0.8684 | 87.3096 | 75.169 | 1.7944 | UNDEF | UNDEF | 6 | 6 | 6 | 41.3818 | 41.8049 | 1.6949
17.72 | 21.438 | 0.1854 | 0.1181 | 12.554 | 0.8751 | 0.1772 | 0.0055 | 21.4604 | -0.0591 | 21.3199 | 346.91 | 169.7069 | 21.1135 | -0.0028 | 124.4117 | 0.8781 | 86.8438 | 74.7388 | 1.8013 | UNDEF | UNDEF | 6 | 6 | 6 | 41.3224 | 41.4547 | 1.7857
17.73 | 20.956 | 0.1854 | 0.1189 | 12.624 | 0.8895 | 0.1773 | 0.0057 | 20.9786 | -0.0584 | 20.8371 | 347.11 | 169.8069 | 20.6315 | -0.0028 | 121.4997 | 0.8985 | 85.8867 | 73.8551 | 1.8156 | UNDEF | UNDEF | 6 | 6 | 6 | 41.2016 | 40.7308 | 1.8182
17.74 | 20.713 | 0.1854 | 0.1194 | 12.634 | 0.905 | 0.1774 | 0.0058 | 20.7357 | -0.058 | 20.5936 | 347.31 | 169.9069 | 20.3884 | -0.0028 | 119.9973 | 0.9091 | 85.3893 | 73.3959 | 1.8231 | UNDEF | UNDEF | 6 | 6 | 6 | 41.1379 | 40.3661 | 1.7857
17.75 | 20.157 | 0.185 | 0.1185 | 12.582 | 0.9207 | 0.1775 | 0.0059 | 20.1795 | -0.059 | 20.0385 | 347.51 | 170.0069 | 19.832 | -0.003 | 116.6541 | 0.9331 | 84.2469 | 72.3409 | 1.8397 | UNDEF | UNDEF | 6 | 6 | 6 | 40.9931 | 39.5197 | 1.6949
17.76 | 19.835 | 0.1849 | 0.1183 | 12.573 | 0.938 | 0.1776 | 0.006 | 19.8575 | -0.0593 | 19.7167 | 347.71 | 170.1069 | 19.5098 | -0.003 | 114.6912 | 0.9479 | 83.5653 | 71.7115 | 1.8498 | UNDEF | UNDEF | 6 | 6 | 6 | 40.9058 | 39.0303 | 1.8182
17.77 | 19.487 | 0.1848 | 0.1187 | 12.659 | 0.955 | 0.1777 | 0.0061 | 19.5096 | -0.059 | 19.3683 | 347.91 | 170.2069 | 19.1616 | -0.0031 | 112.5786 | 0.9645 | 82.8174 | 71.021 | 1.8608 | UNDEF | UNDEF | 6 | 6 | 6 | 40.8099 | 38.5002 | 1.7544
17.78 | 18.805 | 0.1827 | 0.1192 | 12.62 | 0.9612 | 0.1778 | 0.0063 | 18.8276 | -0.0587 | 18.6858 | 348.11 | 170.3069 | 18.4795 | -0.0032 | 108.5072 | 0.9886 | 81.3258 | 69.6437 | 1.8799 | UNDEF | UNDEF | 6 | 6 | 6 | 40.6192 | 37.414 | 1.6667
17.79 | 18.46 | 0.18 | 0.1181 | 12.604 | 0.9638 | 0.1779 | 0.0064 | 18.4824 | -0.0598 | 18.3419 | 348.31 | 170.4069 | 18.1341 | -0.0033 | 106.4166 | 0.9929 | 80.5441 | 68.9219 | 1.8876 | UNDEF | UNDEF | 6 | 6 | 6 | 40.5181 | 36.8314 | 2
17.8 | 18.159 | 0.1734 | 0.1183 | 12.69 | 0.9427 | 0.178 | 0.0065 | 18.1815 | -0.0597 | 18.0407 | 348.51 | 170.5069 | 17.833 | -0.0033 | 104.5879 | 0.9726 | 79.8485 | 68.2796 | 1.8876 | UNDEF | UNDEF | 6 | 6 | 6 | 40.4278 | 36.2309 | 1.6667
17.81 | 17.52 | 0.1726 | 0.1181 | 12.665 | 0.947 | 0.1781 | 0.0067 | 17.5424 | -0.06 | 17.4019 | 348.71 | 170.6069 | 17.1937 | -0.0035 | 100.7798 | 1.004 | 78.3487 | 66.8947 | 1.9088 | UNDEF | UNDEF | 6 | 6 | 6 | 40.2338 | 35.2316 | 1.6667
17.82 | 17.23 | 0.1721 | 0.1179 | 12.687 | 0.9472 | 0.1782 | 0.0068 | 17.2524 | -0.0603 | 17.1121 | 348.91 | 170.7069 | 16.9035 | -0.0036 | 99.0205 | 1.0179 | 77.6427 | 66.2429 | 1.9185 | UNDEF | UNDEF | 6 | 6 | 6 | 40.1414 | 34.7737 | 2
17.83 | 17.165 | 0.1691 | 0.1176 | 12.69 | 0.9251 | 0.1783 | 0.0069 | 17.1874 | -0.0607 | 17.0473 | 349.11 | 170.8069 | 16.8382 | -0.0036 | 98.5806 | 1.0044 | 77.4725 | 66.0857 | 1.9163 | UNDEF | UNDEF | 6 | 6 | 6 | 40.118 | 34.614 | 1.6667
17.84 | 17.154 | 0.167 | 0.1174 | 12.7 | 0.9026 | 0.1784 | 0.0068 | 17.1763 | -0.061 | 17.0366 | 349.31 | 170.9069 | 16.827 | -0.0036 | 98.4571 | 0.9925 | 77.4326 | 66.0488 | 1.9134 | UNDEF | UNDEF | 6 | 6 | 6 | 40.1114 | 34.5545 | 1.6667
17.85 | 17.216 | 0.151 | 0.1176 | 12.7 | 0.7985 | 0.1785 | 0.0068 | 17.2384 | -0.0609 | 17.0984 | 349.51 | 171.0069 | 16.8888 | -0.0036 | 98.7612 | 0.8939 | 77.5689 | 66.1747 | 1.8838 | UNDEF | UNDEF | 6 | 6 | 6 | 40.1276 | 34.3014 | 1.6667
17.86 | 17.277 | 0.1459 | 0.1181 | 12.735 | 0.7552 | 0.1786 | 0.0068 | 17.2994 | -0.0605 | 17.1589 | 349.71 | 171.1069 | 16.9497 | -0.0036 | 99.0593 | 0.861 | 77.7024 | 66.2979 | 1.8727 | UNDEF | UNDEF | 6 | 6 | 6 | 40.1434 | 34.2825 | 1.6667
17.87 | 18.511 | 0.1409 | 0.1185 | 12.744 | 0.7087 | 0.1787 | 0.0064 | 18.5335 | -0.0602 | 18.3925 | 349.91 | 171.2069 | 18.1836 | -0.0033 | 106.2084 | 0.7748 | 80.5516 | 68.9289 | 1.8207 | UNDEF | UNDEF | 6 | 6 | 6 | 40.5079 | 36.0442 | 2
17.88 | 19.334 | 0.1413 | 0.1215 | 12.729 | 0.6882 | 0.1788 | 0.0063 | 19.3571 | -0.0573 | 19.2125 | 350.11 | 171.3069 | 19.007 | -0.003 | 110.9528 | 0.7436 | 82.3433 | 70.5832 | 1.7948 | UNDEF | UNDEF | 6 | 6 | 6 | 40.7346 | 37.2986 | 1.6667
17.89 | 21.344 | 0.1391 | 0.1228 | 12.771 | 0.6532 | 0.1789 | 0.0058 | 21.3673 | -0.0561 | 21.2212 | 350.31 | 171.4069 | 21.017 | -0.0027 | 122.6148 | 0.662 | 86.4339 | 74.3604 | 1.7297 | UNDEF | UNDEF | 6 | 6 | 6 | 41.2481 | 40.2427 | 1.6667
17.9 | 22.343 | 0.1392 | 0.1254 | 12.771 | 0.6296 | 0.179 | 0.0056 | 22.3668 | -0.0536 | 22.2176 | 350.51 | 171.5069 | 22.0163 | -0.0024 | 128.3698 | 0.6324 | 88.3187 | 76.1007 | 1.7018 | UNDEF | UNDEF | 6 | 6 | 6 | 41.4813 | 41.7213 | 1.6667
17.91 | 24.066 | 0.1393 | 0.1258 | 12.815 | 0.6062 | 0.1791 | 0.0052 | 24.0899 | -0.0533 | 23.9402 | 350.71 | 171.6069 | 23.7392 | -0.0022 | 138.3347 | 0.5869 | 91.3878 | 78.9347 | 1.6564 | UNDEF | UNDEF | 6 | 6 | 6 | 41.8583 | 44.2452 | 1.4286
17.92 | 23.878 | 0.1395 | 0.09 | 12.815 | 0.5841 | 0.1792 | 0.0038 | 23.8951 | -0.0892 | 23.788 | 350.92 | 171.7169 | 23.5442 | -0.0038 | 137.1105 | 0.5927 | 91.0478 | 78.6207 | 1.662 | UNDEF | UNDEF | 6 | 6 | 6 | 41.8151 | 43.9836 | 2
17.93 | 25.394 | 0.1411 | 0.0722 | 12.809 | 0.5672 | 0.1793 | 0.0028 | 25.4077 | -0.1071 | 25.3218 | 351.13 | 171.8268 | 25.0566 | -0.0043 | 145.8247 | 0.563 | 93.5873 | 80.9656 | 1.6272 | UNDEF | UNDEF | 6 | 6 | 6 | 42.1238 | 46.2286 | 2
17.94 | 26.056 | 0.1426 | 0.0429 | 12.784 | 0.5526 | 0.1794 | 0.0016 | 26.0641 | -0.1365 | 26.0131 | 351.34 | 171.9368 | 25.7128 | -0.0053 | 149.548 | 0.5545 | 94.6406 | 81.9382 | 1.6145 | UNDEF | UNDEF | 6 | 6 | 6 | 42.2501 | 47.2318 | 2
17.95 | 27.173 | 0.15 | 0.0369 | 12.809 | 0.5618 | 0.1795 | 0.0014 | 27.18 | -0.1426 | 27.1361 | 351.55 | 172.0468 | 26.8285 | -0.0053 | 155.937 | 0.5593 | 96.3677 | 83.533 | 1.6022 | UNDEF | UNDEF | 6 | 6 | 6 | 42.4571 | 49.0547 | 2
17.96 | 27.776 | 0.1536 | 0.0261 | 12.771 | 0.5579 | 0.1796 | 0.0009 | 27.781 | -0.1535 | 27.7499 | 351.76 | 172.1568 | 27.4292 | -0.0056 | 159.3269 | 0.5598 | 97.2638 | 84.3604 | 1.5951 | UNDEF | UNDEF | 6 | 6 | 6 | 42.5632 | 50.0235 | 2
17.97 | 28.45 | 0.1626 | 0.0178 | 12.812 | 0.5747 | 0.1797 | 0.0006 | 28.4534 | -0.1619 | 28.4322 | 351.97 | 172.2668 | 28.1014 | -0.0058 | 163.1273 | 0.5785 | 98.2441 | 85.2656 | 1.5957 | UNDEF | UNDEF | 6 | 6 | 6 | 42.6791 | 51.248 | 2
17.98 | 28.971 | 0.1638 | 0.0146 | 12.759 | 0.5652 | 0.1798 | 0.0005 | 28.9738 | -0.1652 | 28.9564 | 352.18 | 172.3768 | 28.6216 | -0.0058 | 166.0408 | 0.5722 | 98.9825 | 85.9474 | 1.5867 | UNDEF | UNDEF | 6 | 6 | 6 | 42.7657 | 52.0307 | 2
17.99 | 30.005 | 0.1654 | 0.0176 | 12.829 | 0.5557 | 0.1799 | 0.0006 | 30.0083 | -0.1623 | 29.9874 | 352.39 | 172.4868 | 29.6559 | -0.0055 | 171.9317 | 0.5577 | 100.4231 | 87.2776 | 1.5679 | UNDEF | UNDEF | 6 | 7 | 6 | 42.9354 | 53.5534 | 2
18 | 30.632 | 0.1702 | 0.0236 | 12.818 | 0.5589 | 0.18 | 0.0008 | 30.6365 | -0.1564 | 30.6084 | 352.6 | 172.5968 | 30.2839 | -0.0052 | 175.4603 | 0.5619 | 101.2667 | 88.0566 | 1.563 | UNDEF | UNDEF | 6 | 7 | 6 | 43.0337 | 54.5838 | 2
18.01 | 31.137 | 0.1777 | 0.0274 | 12.846 | 0.5717 | 0.1801 | 0.0009 | 31.1422 | -0.1527 | 31.1096 | 352.81 | 172.7068 | 30.7894 | -0.005 | 178.2756 | 0.5773 | 101.9307 | 88.6696 | 1.5649 | UNDEF | UNDEF | 6 | 7 | 6 | 43.1106 | 55.5191 | 1.4286
18.02 | 31.925 | 0.1811 | 0.0289 | 12.874 | 0.5719 | 0.1802 | 0.0009 | 31.9305 | -0.1513 | 31.8961 | 353.02 | 172.8168 | 31.5775 | -0.0048 | 182.7223 | 0.5734 | 102.9532 | 89.6138 | 1.5547 | UNDEF | UNDEF | 6 | 7 | 6 | 43.2293 | 56.7343 | 1.4286
18.03 | 32.328 | 0.188 | 0.0324 | 12.963 | 0.5837 | 0.1803 | 0.001 | 32.3341 | -0.1479 | 32.2956 | 353.23 | 172.9268 | 31.9809 | -0.0046 | 184.9391 | 0.5878 | 103.4592 | 90.081 | 1.5575 | UNDEF | UNDEF | 6 | 7 | 6 | 43.2872 | 57.5019 | 1.4286
18.04 | 32.998 | 0.2033 | 0.0358 | 12.868 | 0.6214 | 0.1804 | 0.0011 | 33.0048 | -0.1446 | 32.9622 | 353.43 | 173.0268 | 32.6514 | -0.0044 | 188.707 | 0.6225 | 104.2971 | 90.8548 | 1.5667 | UNDEF | UNDEF | 6 | 7 | 6 | 43.3839 | 58.8729 | 1.25
18.05 | 34.04 | 0.2123 | 0.0384 | 12.963 | 0.6401 | 0.1805 | 0.0011 | 34.0473 | -0.1421 | 34.0016 | 353.63 | 173.1268 | 33.6937 | -0.0042 | 194.6184 | 0.63 | 105.574 | 92.0338 | 1.5599 | UNDEF | UNDEF | 6 | 7 | 6 | 43.5313 | 60.5964 | 1.4286
18.06 | 34.275 | 0.2122 | 0.0392 | 12.977 | 0.6319 | 0.1806 | 0.0011 | 34.2825 | -0.1414 | 34.2358 | 353.83 | 173.2268 | 33.9286 | -0.0042 | 195.8624 | 0.6255 | 105.8463 | 92.2852 | 1.5558 | UNDEF | UNDEF | 6 | 7 | 6 | 43.5616 | 60.9319 | 2
18.07 | 34.455 | 0.2304 | 0.0409 | 12.921 | 0.6785 | 0.1807 | 0.0012 | 34.4628 | -0.1398 | 34.4141 | 354.03 | 173.3268 | 34.1087 | -0.0041 | 196.7887 | 0.6754 | 106.0504 | 92.4737 | 1.5763 | UNDEF | UNDEF | 6 | 7 | 6 | 43.5841 | 61.6661 | 1.4286
18.08 | 34.655 | 0.2245 | 0.0424 | 12.985 | 0.6542 | 0.1808 | 0.0012 | 34.6631 | -0.1384 | 34.6126 | 354.23 | 173.4268 | 34.3088 | -0.004 | 197.8289 | 0.6542 | 106.2774 | 92.6833 | 1.5654 | UNDEF | UNDEF | 6 | 7 | 6 | 43.6091 | 61.8012 | 1.6667
18.09 | 34.823 | 0.2305 | 0.0418 | 12.938 | 0.6657 | 0.1809 | 0.0012 | 34.8309 | -0.1391 | 34.7812 | 354.43 | 173.5268 | 34.4765 | -0.004 | 198.6812 | 0.6686 | 106.4649 | 92.8565 | 1.5702 | UNDEF | UNDEF | 6 | 7 | 6 | 43.6296 | 62.2003 | 1.4286
18.1 | 34.964 | 0.2456 | 0.0416 | 12.96 | 0.7039 | 0.181 | 0.0012 | 34.9719 | -0.1394 | 34.9224 | 354.63 | 173.6268 | 34.6173 | -0.004 | 199.3775 | 0.7093 | 106.6195 | 92.9991 | 1.5863 | UNDEF | UNDEF | 6 | 7 | 6 | 43.6462 | 62.7858 | 1.25
18.11 | 34.894 | 0.2397 | 0.0429 | 12.932 | 0.683 | 0.1811 | 0.0012 | 34.9021 | -0.1382 | 34.8511 | 354.83 | 173.7268 | 34.5473 | -0.004 | 198.86 | 0.6938 | 106.5232 | 92.9102 | 1.5807 | UNDEF | UNDEF | 6 | 7 | 6 | 43.6338 | 62.5431 | 1.4286
18.12 | 35.493 | 0.2602 | 0.0439 | 13.067 | 0.7391 | 0.1812 | 0.0012 | 35.5013 | -0.1373 | 35.4491 | 355.03 | 173.8268 | 35.1463 | -0.0039 | 202.1916 | 0.7404 | 107.2163 | 93.5502 | 1.5945 | UNDEF | UNDEF | 6 | 7 | 6 | 43.7127 | 63.9088 | 1.25
18.13 | 35.423 | 0.2636 | 0.0399 | 13.044 | 0.7471 | 0.1813 | 0.0011 | 35.4306 | -0.1414 | 35.3831 | 355.23 | 173.9268 | 35.0753 | -0.004 | 201.6673 | 0.7515 | 107.1212 | 93.4625 | 1.5997 | UNDEF | UNDEF | 6 | 7 | 6 | 43.7005 | 63.8948 | 1.25
18.14 | 35.752 | 0.2666 | 0.0441 | 13.047 | 0.7546 | 0.1814 | 0.0012 | 35.7604 | -0.1373 | 35.7079 | 355.43 | 174.0268 | 35.405 | -0.0039 | 203.4454 | 0.7529 | 107.4917 | 93.8046 | 1.5975 | UNDEF | UNDEF | 6 | 7 | 6 | 43.742 | 64.4407 | 1.4286
18.15 | 36.042 | 0.2675 | 0.0478 | 13.033 | 0.7568 | 0.1815 | 0.0013 | 36.0511 | -0.1337 | 35.9942 | 355.63 | 174.1268 | 35.6955 | -0.0037 | 204.9969 | 0.7494 | 107.8138 | 94.102 | 1.5937 | UNDEF | UNDEF | 6 | 7 | 6 | 43.7779 | 64.8811 | 1.6667
18.16 | 35.67 | 0.2722 | 0.0476 | 13.002 | 0.7699 | 0.1816 | 0.0013 | 35.679 | -0.134 | 35.6224 | 355.83 | 174.2268 | 35.3232 | -0.0038 | 202.7427 | 0.7707 | 107.3702 | 93.6924 | 1.6056 | UNDEF | UNDEF | 6 | 7 | 6 | 43.7255 | 64.4654 | 1.4286
18.17 | 35.721 | 0.2743 | 0.0508 | 13.072 | 0.7758 | 0.1817 | 0.0014 | 35.7307 | -0.1309 | 35.6702 | 356.03 | 174.3268 | 35.3746 | -0.0037 | 202.9213 | 0.7754 | 107.4164 | 93.735 | 1.6071 | UNDEF | UNDEF | 6 | 7 | 6 | 43.7296 | 64.591 | 1.4286
18.18 | 35.529 | 0.2773 | 0.0514 | 13.092 | 0.7848 | 0.1818 | 0.0014 | 35.5388 | -0.1304 | 35.4776 | 356.23 | 174.4268 | 35.1825 | -0.0037 | 201.7038 | 0.7882 | 107.1797 | 93.5165 | 1.6139 | UNDEF | UNDEF | 6 | 7 | 6 | 43.7011 | 64.3905 | 1.4286
18.19 | 35.243 | 0.2786 | 0.0538 | 13.064 | 0.79 | 0.1819 | 0.0015 | 35.2532 | -0.1281 | 35.1892 | 356.43 | 174.5268 | 34.8968 | -0.0037 | 199.9509 | 0.7984 | 106.8313 | 93.1947 | 1.6205 | UNDEF | UNDEF | 6 | 7 | 6 | 43.6596 | 64.014 | 1.25
18.2 | 35.019 | 0.2789 | 0.054 | 13.109 | 0.7928 | 0.182 | 0.0015 | 35.0293 | -0.128 | 34.965 | 356.63 | 174.6268 | 34.6726 | -0.0037 | 198.5527 | 0.8043 | 106.5536 | 92.9383 | 1.6249 | UNDEF | UNDEF | 6 | 7 | 6 | 43.6262 | 63.7011 | 1.4286
18.21 | 34.949 | 0.2789 | 0.0559 | 13.064 | 0.7955 | 0.1821 | 0.0016 | 34.9596 | -0.1262 | 34.8931 | 356.83 | 174.7268 | 34.6028 | -0.0036 | 198.0394 | 0.8059 | 106.4575 | 92.8496 | 1.6264 | UNDEF | UNDEF | 6 | 7 | 6 | 43.6138 | 63.6041 | 1.4286
18.22 | 34.961 | 0.2788 | 0.0549 | 13.111 | 0.7988 | 0.1822 | 0.0016 | 34.9714 | -0.1273 | 34.9061 | 357.03 | 174.8268 | 34.6144 | -0.0037 | 197.9925 | 0.8056 | 106.4587 | 92.8507 | 1.6263 | UNDEF | UNDEF | 6 | 7 | 6 | 43.6127 | 63.6249 | 1.4286
18.23 | 34.89 | 0.2788 | 0.0566 | 13.114 | 0.8014 | 0.1823 | 0.0016 | 34.9007 | -0.1257 | 34.8334 | 357.23 | 174.9268 | 34.5435 | -0.0036 | 197.4741 | 0.8072 | 106.3613 | 92.7608 | 1.6277 | UNDEF | UNDEF | 6 | 7 | 6 | 43.6002 | 63.5257 | 1.6667
18.24 | 34.69 | 0.2786 | 0.0555 | 13.092 | 0.8038 | 0.1824 | 0.0016 | 34.7005 | -0.1269 | 34.6345 | 357.43 | 175.0268 | 34.3431 | -0.0037 | 196.2163 | 0.8114 | 106.1097 | 92.5285 | 1.6313 | UNDEF | UNDEF | 6 | 7 | 6 | 43.5698 | 63.2375 | 1.6667
18.25 | 34.6 | 0.2763 | 0.0581 | 13.15 | 0.8001 | 0.1825 | 0.0017 | 34.611 | -0.1244 | 34.5419 | 357.63 | 175.1268 | 34.2534 | -0.0036 | 195.592 | 0.8068 | 105.9889 | 92.4169 | 1.6306 | UNDEF | UNDEF | 6 | 7 | 6 | 43.5546 | 63.0585 | 1.6667
18.26 | 34.212 | 0.274 | 0.0564 | 13.139 | 0.7959 | 0.1826 | 0.0016 | 34.2227 | -0.1262 | 34.1556 | 357.83 | 175.2268 | 33.8649 | -0.0037 | 193.2631 | 0.8092 | 105.5079 | 91.9728 | 1.6353 | UNDEF | UNDEF | 6 | 7 | 6 | 43.4975 | 62.4497 | 1.25
18.27 | 34.185 | 0.2714 | 0.0619 | 13.178 | 0.7909 | 0.1827 | 0.0018 | 34.1968 | -0.1208 | 34.1231 | 358.03 | 175.3268 | 33.8387 | -0.0036 | 193.0038 | 0.8021 | 105.4622 | 91.9305 | 1.633 | UNDEF | UNDEF | 6 | 7 | 6 | 43.4909 | 62.3532 | 1.25
18.28 | 34.163 | 0.2685 | 0.0613 | 13.17 | 0.785 | 0.1828 | 0.0018 | 34.1746 | -0.1215 | 34.1017 | 358.23 | 175.4268 | 33.8164 | -0.0036 | 192.7665 | 0.7939 | 105.4224 | 91.8938 | 1.6304 | UNDEF | UNDEF | 6 | 7 | 6 | 43.485 | 62.2574 | 1.25
18.29 | 34.142 | 0.2679 | 0.06 | 13.223 | 0.7865 | 0.1829 | 0.0018 | 34.1534 | -0.1229 | 34.082 | 358.43 | 175.5268 | 33.795 | -0.0036 | 192.5345 | 0.7926 | 105.3839 | 91.8583 | 1.6302 | UNDEF | UNDEF | 6 | 7 | 6 | 43.4793 | 62.2166 | 1.4286
18.3 | 34.075 | 0.2676 | 0.0585 | 13.201 | 0.7894 | 0.183 | 0.0017 | 34.0861 | -0.1245 | 34.0165 | 358.63 | 175.6268 | 33.7275 | -0.0037 | 192.0407 | 0.7934 | 105.2894 | 91.771 | 1.6314 | UNDEF | UNDEF | 6 | 7 | 6 | 43.4671 | 62.1179 | 1.6667
18.31 | 33.864 | 0.2673 | 0.0615 | 13.254 | 0.7924 | 0.1831 | 0.0018 | 33.8757 | -0.1216 | 33.8025 | 358.83 | 175.7268 | 33.5169 | -0.0036 | 190.7328 | 0.7976 | 105.0187 | 91.521 | 1.6351 | UNDEF | UNDEF | 6 | 7 | 6 | 43.4343 | 61.8108 | 1.6667
18.32 | 33.899 | 0.2675 | 0.0604 | 13.142 | 0.7975 | 0.1832 | 0.0018 | 33.9105 | -0.1228 | 33.8386 | 359.03 | 175.8268 | 33.5515 | -0.0037 | 190.821 | 0.7972 | 105.0486 | 91.5486 | 1.6348 | UNDEF | UNDEF | 6 | 7 | 6 | 43.4366 | 61.8687 | 1.6667
18.33 | 33.511 | 0.2673 | 0.0634 | 13.164 | 0.8012 | 0.1833 | 0.0019 | 33.5231 | -0.1199 | 33.4476 | 359.23 | 175.9268 | 33.1638 | -0.0036 | 188.5092 | 0.8061 | 104.5579 | 91.0956 | 1.6419 | UNDEF | UNDEF | 6 | 7 | 6 | 43.3781 | 61.3081 | 1.4286
18.34 | 33.433 | 0.2672 | 0.0602 | 13.24 | 0.806 | 0.1834 | 0.0018 | 33.4444 | -0.1232 | 33.3728 | 359.43 | 176.0268 | 33.085 | -0.0037 | 187.9544 | 0.8075 | 104.4483 | 90.9943 | 1.6434 | UNDEF | UNDEF | 6 | 7 | 6 | 43.3641 | 61.1956 | 1.6667
18.35 | 33.084 | 0.2662 | 0.0613 | 13.248 | 0.8089 | 0.1835 | 0.0019 | 33.0956 | -0.1222 | 33.0227 | 359.63 | 176.1268 | 32.736 | -0.0037 | 185.8662 | 0.8133 | 103.9999 | 90.5803 | 1.6491 | UNDEF | UNDEF | 6 | 7 | 6 | 43.3104 | 60.673 | 1.6667
18.36 | 32.853 | 0.2658 | 0.0611 | 13.228 | 0.8138 | 0.1836 | 0.0019 | 32.8646 | -0.1225 | 32.7919 | 359.83 | 176.2268 | 32.5048 | -0.0038 | 184.4485 | 0.8177 | 103.6962 | 90.2999 | 1.6531 | UNDEF | UNDEF | 6 | 7 | 6 | 43.2736 | 60.3315 | 1.6667
18.37 | 32.555 | 0.2646 | 0.0636 | 13.201 | 0.8168 | 0.1837 | 0.002 | 32.5671 | -0.1201 | 32.4914 | 360.03 | 176.3267 | 32.2071 | -0.0037 | 182.6556 | 0.8217 | 103.3052 | 89.9388 | 1.6576 | UNDEF | UNDEF | 6 | 7 | 6 | 43.2266 | 59.8765 | 2
18.38 | 32.062 | 0.2611 | 0.0604 | 13.184 | 0.8123 | 0.1838 | 0.0019 | 32.0735 | -0.1234 | 32.0016 | 360.23 | 176.4267 | 31.7133 | -0.0039 | 179.7531 | 0.8234 | 102.659 | 89.3422 | 1.6633 | UNDEF | UNDEF | 6 | 7 | 6 | 43.1494 | 59.0844 | 1.6667
18.39 | 31.913 | 0.2599 | 0.0615 | 13.265 | 0.8148 | 0.1839 | 0.0019 | 31.9247 | -0.1224 | 31.8515 | 360.43 | 176.5267 | 31.5643 | -0.0039 | 178.8073 | 0.8233 | 102.4528 | 89.1518 | 1.6649 | UNDEF | UNDEF | 6 | 7 | 6 | 43.1239 | 58.8424 | 1.6667
18.4 | 31.341 | 0.2569 | 0.0645 | 13.228 | 0.8114 | 0.184 | 0.0021 | 31.3533 | -0.1195 | 31.2765 | 360.63 | 176.6267 | 30.9926 | -0.0039 | 175.4697 | 0.829 | 101.6894 | 88.4469 | 1.673 | UNDEF | UNDEF | 6 | 7 | 6 | 43.0327 | 57.9465 | 2
18.41 | 31.149 | 0.2548 | 0.0624 | 13.273 | 0.8102 | 0.1841 | 0.002 | 31.1608 | -0.1217 | 31.0866 | 360.83 | 176.7267 | 30.8 | -0.004 | 174.2805 | 0.8271 | 101.4215 | 88.1995 | 1.6745 | UNDEF | UNDEF | 6 | 7 | 6 | 42.9998 | 57.6209 | 1.6667
18.42 | 30.816 | 0.2541 | 0.0624 | 13.276 | 0.8131 | 0.1842 | 0.002 | 30.8278 | -0.1218 | 30.7536 | 361.03 | 176.8267 | 30.4668 | -0.004 | 172.2976 | 0.8341 | 100.9627 | 87.7758 | 1.6806 | UNDEF | UNDEF | 6 | 7 | 6 | 42.9443 | 57.1245 | 1.6667
18.43 | 30.714 | 0.2494 | 0.0651 | 13.259 | 0.8025 | 0.1843 | 0.0021 | 30.7264 | -0.1192 | 30.6489 | 361.23 | 176.9267 | 30.3651 | -0.0039 | 171.6256 | 0.8213 | 100.8122 | 87.6369 | 1.6773 | UNDEF | UNDEF | 6 | 7 | 6 | 42.9252 | 56.8714 | 2
18.44 | 30.604 | 0.2476 | 0.0664 | 13.29 | 0.8003 | 0.1844 | 0.0022 | 30.6166 | -0.118 | 30.5376 | 361.43 | 177.0267 | 30.2552 | -0.0039 | 170.9075 | 0.8182 | 100.6504 | 87.4875 | 1.6776 | UNDEF | UNDEF | 6 | 7 | 6 | 42.9048 | 56.6722 | 1.6667
18.45 | 30.565 | 0.2468 | 0.0692 | 13.27 | 0.8004 | 0.1845 | 0.0023 | 30.5782 | -0.1153 | 30.4958 | 361.63 | 177.1267 | 30.2165 | -0.0038 | 170.5927 | 0.8168 | 100.5846 | 87.4267 | 1.6776 | UNDEF | UNDEF | 6 | 7 | 6 | 42.8958 | 56.6012 | 2
18.46 | 30.563 | 0.2466 | 0.0682 | 13.279 | 0.8022 | 0.1846 | 0.0022 | 30.5759 | -0.1165 | 30.4948 | 361.83 | 177.2267 | 30.2141 | -0.0039 | 170.4829 | 0.8163 | 100.569 | 87.4123 | 1.6777 | UNDEF | UNDEF | 6 | 7 | 6 | 42.8927 | 56.5983 | 1.6667
18.47 | 30.562 | 0.2465 | 0.0679 | 13.296 | 0.8024 | 0.1847 | 0.0022 | 30.5749 | -0.1168 | 30.4941 | 362.03 | 177.3267 | 30.2129 | -0.0039 | 170.3797 | 0.8158 | 100.5548 | 87.3992 | 1.6777 | UNDEF | UNDEF | 6 | 7 | 6 | 42.8897 | 56.5965 | 2
18.48 | 30.577 | 0.2494 | 0.0696 | 13.293 | 0.8122 | 0.1848 | 0.0023 | 30.5902 | -0.1152 | 30.5074 | 362.23 | 177.4267 | 30.228 | -0.0038 | 170.369 | 0.8249 | 100.5623 | 87.4061 | 1.6809 | UNDEF | UNDEF | 6 | 7 | 6 | 42.8894 | 56.6879 | 1.6667
18.49 | 30.593 |  | 0.0718 | 13.368 |  |  |  | 30.6066
18.5 | 30.671 |  | 0.0739 | 13.298 |  |  |  | 30.685
18.51 | 30.785 |  | 0.0712 | 13.357 |  |  |  | 30.7985
18.52 | 30.769 |  | 0.0731 | 13.41 |  |  |  | 30.7829
18.53 | 30.969 |  | 0.0724 | 13.338 |  |  |  | 30.9828
18.54 | 30.918 |  | 0.0754 | 13.36 |  |  |  | 30.9323
18.55 | 30.734 |  | 0.0774 | 13.402 |  |  |  | 30.7487