## Header ASTM
Electronic Piezocone Penetration Test
ASTM D5778 - 12
Client Name: | Cook Costello |  | Project: | Foundation Investigations
Job Number: | 8020-881-1058 |  | Report Number: | 14-303
Sounding Number: | CPT003
Cone Number: | C10CFIIP.C14007
Location: | 121 BURWOOD ROAD
Operator: | SB
Date: | 2014-04-06
Start Time: | 12:12
Water level (m): | Hole Collapse
Reference level:
Ground level (m): | 0 |  |  |  | ASTM D5778 - 12
Predrill (m): | 0 |  |  |  | ISO 22476-1:2012
Penetration Depth (m): | 16.23
Remarks: | Anchor Failure.
E Coordinate: | 2484426 |  | Coordinate system: | NZ Map Grid
N Coordinate: | 5746062
Observations made during test:
Disclaimer: Only measured data is covered by IANZ endorsement. The measured data values are: qc, fs, Rf, u2,
depth and inclination. All derived data is outside the scope of accreditation.
Checked By:
Darcy Krissansen
Approved Signatory
Date: | 2014-04-11
- CPT - Aggregates - Soil - Roading -
Equipment Used: | [8 empty] | lists - do not print
[6 empty] | rig type | cone types | friction reducers | anchoring type | cone tip | sleeve | dissipation | Yes / No
Rig type: |  | Geomil Lynx 100 LWC XS, clamp push, 100kN max push |  |  |  | Geomil Lynx 100 LWC XS, clamp push, 100kN max push | 10cm2, compression type, 100MPa max | Cam type | Ground auger | 10 | 150 | Unclamped | No
Cone Type: |  | 10cm2, compression type, 100MPa max |  |  |  | Geomil Lynx 200 LWC XS, clamp push, 200kN max push | 10cm2, subtraction type, 100MPa max | Ring type | Concrete attachment | 15 | 225 | Clamped | Yes
Friction reduction: |  | Cam type |  |  |  |  | 15cm2, subtraction type, 100MPa max | No friction reduction used | No Anchoring used
Cone base to Friction reducer: |  | 520mm
Anchoring: |  | Ground auger
Data recording system: |  | Geomil GME 500 data acquisition system
Geomil CPTest software
Data signal transfer method: |  | Cable
Reading interval: |  | 1 | cm
Cone Dimensions: | Cross-sectional area: | 10 | cm2 |  |  | 10
| Cone angle: | 60 | o
| Sleeve area: | 150 | cm2
Porewater pressure measurement location: |  | U2
Filter element saturation: |  | Saturated using Silicone Oil and Piezocone Protector
Filter element material: |  | HDPE
Offset between Tip and Sleeve Sensors: |  | 7 | cm
Net Area Ratio: |  | 0.8
Friction sleeve end areas: |  | Equal
Dissipation clamped / unclamped: |  | Unclamped
Any noted damage to cone tip after sounding: |  | No
Any noted damage push rods after sounding: |  | No
Comments:
- CPT - Aggregates - Soil - Roading -
Electronic Piezocone Penetration Test
ASTM D5778 - 12
Calibration Data - Baseline readings
CPTest version: 3.20
Start time: 12:12:03 PM
End time: 12:57:16 PM
Project number: 8020-881-1058
CPT number: 3
Length: 16.20 m
Cone: C10CFIIP.C14007
Pre drill depth: 0.00
CH1: (qc)
Maximum value = 35.3 MPa
Zero value before = 204 mV
Zero value after =201 mV,
CH2: (fs)
Maximum value = 0.2 MPa
Zero value before = 221 mV
Zero value after =218 mV,
CH3: (u2)
Maximum value = 0.156 MPa
Zero value before = 179 mV
Zero value after =177 mV,
Inclination: (Total Inclination)
Maximum value = 28.3 °
Zero value before = 2753 mV
Zero value after =2750 mV,
- CPT - Aggregates - Soil - Roading -

## Data
Depth [m] | Cone resistance (qc) in MPa | Sleeve friction (fs) in MPa | Dynamic pore pressure (u2) in MPa | Inclination (I) in degr | Friction ratio (Rf) in % | Equilibirum pore pressure (u0) in MPa | Dynamic pore pressure ratio (u/qc) in MPa | Corrected cone resistance (qt) in MPa | Excess pore pressure (du) in MPa | Effective cone resistance (qe) in MPa | Total vertical stress (rov;z) in kPa | Effective vertical stress (rov;z`) in kPa | Net cone resistance (qn) in MPa | Pore pressure ratio (Bq) | Normalised cone resistance (qnorm) [Qt] | Normalised friction ratio (fnorm) in % | Relative density (consolidated) in % | Relative density (over-consolidated) in % | Soil behaviour type index (Ic) | Min. Undrained shear strength (Su) in kPa | Max. Undrained shear strength (Su) in kPa | Soil Classification (using Fr) | Soil Classification (using Bq) | Soil Classification (avg. of Fr and Bq) | Internal friction angle in degrees | Equivalent SPT N60 Value | Sounding speed in cm/s
0 | 0.341 | 0 | 0 | 3.3835 | 0 | 0 | 0 | 0.341 | 0 | 0.341 | 0.21 | 0.21 | 0.3408 | 0 | 1622.6748 | 0 | UNDEF | UNDEF | 4 | UNDEF | UNDEF | 0 | 0 | 0 | UNDEF | 3.0754 | 0.2
0.01 | 0.9079 | 0 | 0.001 | 3.4264 | 0 | 0.0001 | 0.0011 | 0.9081 | 0.0009 | 0.907 | 0.42 | 0.32 | 0.9077 | 0.001 | 2836.603 | 0 | UNDEF | UNDEF | 4 | UNDEF | UNDEF | 0 | 0 | 0 | UNDEF | 8.1893 | 1.4085
0.02 | 0.9079 | 0.0004 | 0.001 | 1.2599 | 0.0298 | 0.0002 | 0.0011 | 0.9081 | 0.0008 | 0.907 | 0.63 | 0.43 | 0.9075 | 0.0009 | 2110.472 | 0.0392 | UNDEF | UNDEF | 0.2367 | UNDEF | UNDEF | 0 | 0 | 0 | UNDEF | 1.1261 | 2
0.03 | 1.786 | 0.0007 | -0.001 | 1.5417 | 0.0528 | 0.0003 | -0.0006 | 1.7858 | -0.0013 | 1.787 | 0.84 | 0.54 | 1.7849 | -0.0007 | 3305.4436 | 0.0399 | UNDEF | UNDEF | 0.1859 | UNDEF | UNDEF | 0 | 0 | 0 | UNDEF | 2.1896 | 3.0303
0.04 | 1.8411 | 0.0014 | -0.003 | 1.8309 | 0.0942 | 0.0004 | -0.0016 | 1.8405 | -0.0034 | 1.844 | 1.05 | 0.65 | 1.8395 | -0.0018 | 2829.9655 | 0.0774 | UNDEF | UNDEF | 0.1102 | UNDEF | UNDEF | 0 | 0 | 0 | UNDEF | 2.2191 | 3.2258
0.05 | 1.908 | 0.0028 | -0.0022 | 1.7503 | 0.1686 | 0.0005 | -0.0011 | 1.9076 | -0.0027 | 1.9102 | 1.26 | 0.76 | 1.9064 | -0.0014 | 2508.3573 | 0.1493 | UNDEF | UNDEF | 0.4005 | UNDEF | UNDEF | 0 | 0 | 0 | UNDEF | 2.4588 | 2.2222
0.06 | 2.0616 | 0.0057 | -0.002 | 1.0506 | 0.303 | 0.0006 | -0.001 | 2.0612 | -0.0026 | 2.0636 | 1.47 | 0.87 | 2.0597 | -0.0012 | 2367.5116 | 0.2764 | UNDEF | UNDEF | 0.6685 | UNDEF | UNDEF | 0 | 0 | 0 | UNDEF | 2.8378 | 2.0833
0.07 | 2.1443 | 0.0114 | -0.0018 | 1.581 | 0.5468 | 0.0007 | -0.0008 | 2.1439 | -0.0025 | 2.146 | 1.68 | 0.98 | 2.1422 | -0.0012 | 2185.9649 | 0.5316 | UNDEF | UNDEF | 0.9545 | UNDEF | UNDEF | 0 | 0 | 0 | UNDEF | 3.1832 | 2.2222
0.08 | 2.2466 | 0.0131 | -0.002 | 1.6456 | 0.5801 | 0.0008 | -0.0009 | 2.2463 | -0.0028 | 2.2486 | 1.89 | 1.09 | 2.2444 | -0.0012 | 2059.0542 | 0.5824 | UNDEF | UNDEF | 0.9975 | UNDEF | UNDEF | 0 | 0 | 0 | UNDEF | 3.375 | 2.2727
0.09 | 2.3529 | 0.0148 | -0.0024 | 1.5227 | 0.5994 | 0.0009 | -0.001 | 2.3525 | -0.0033 | 2.3553 | 2.1 | 1.2 | 2.3504 | -0.0014 | 1958.6592 | 0.6277 | UNDEF | UNDEF | 1.0332 | UNDEF | UNDEF | 0 | 0 | 0 | UNDEF | 3.57 | 2.3256
0.1 | 2.4711 | 0.0153 | -0.002 | 1.425 | 0.5836 | 0.001 | -0.0008 | 2.4707 | -0.003 | 2.473 | 2.31 | 1.31 | 2.4684 | -0.0012 | 1884.2564 | 0.6204 | UNDEF | UNDEF | 1.0312 | UNDEF | UNDEF | 0 | 0 | 0 | UNDEF | 3.7472 | 2.381
0.11 | 2.6482 | 0.0199 | -0.0016 | 1.1935 | 0.7104 | 0.0011 | -0.0006 | 2.6479 | -0.0027 | 2.6498 | 2.51 | 1.41 | 2.6454 | -0.001 | 1876.1915 | 0.7508 | UNDEF | UNDEF | 1.113 | UNDEF | UNDEF | 0 | 0 | 0 | UNDEF | 4.1101 | 2.2727
0.12 | 2.8136 | 0.0169 | -0.0014 | 1.4499 | 0.5711 | 0.0012 | -0.0005 | 2.8133 | -0.0026 | 2.815 | 2.72 | 1.52 | 2.8106 | -0.0009 | 1849.0951 | 0.6025 | UNDEF | UNDEF | 1.0203 | UNDEF | UNDEF | 0 | 0 | 0 | UNDEF | 4.2536 | 2.3256
0.13 | 2.9829 | 0.0199 | -0.0014 | 1.2186 | 0.6418 | 0.0013 | -0.0005 | 2.9826 | -0.0027 | 2.9843 | 2.92 | 1.62 | 2.9797 | -0.0009 | 1839.3392 | 0.668 | UNDEF | UNDEF | 1.0648 | UNDEF | UNDEF | 0 | 0 | 0 | UNDEF | 4.5663 | 2.0833
0.14 | 3.1247 | 0.0212 | -0.0014 | 1.5603 | 0.6612 | 0.0014 | -0.0004 | 3.1244 | -0.0028 | 3.126 | 3.12 | 1.72 | 3.1213 | -0.0009 | 1814.6933 | 0.6807 | UNDEF | UNDEF | 1.0739 | UNDEF | UNDEF | 0 | 0 | 0 | UNDEF | 4.7957 | 2.1277
0.15 | 3.6129 | 0.0213 | -0.0014 | 1.2654 | 0.6435 | 0.0015 | -0.0004 | 3.6126 | -0.0029 | 3.6143 | 3.32 | 1.82 | 3.6093 | -0.0008 | 1983.1322 | 0.59 | UNDEF | UNDEF | 1.0058 | UNDEF | UNDEF | 0 | 0 | 0 | UNDEF | 5.4398 | 2.1739
0.16 | 3.9003 | 0.0213 | -0.0016 | 1.1671 | 0.6295 | 0.0016 | -0.0004 | 3.9 | -0.0032 | 3.9019 | 3.52 | 1.92 | 3.8965 | -0.0008 | 2029.4203 | 0.5469 | UNDEF | UNDEF | 0.9716 | UNDEF | UNDEF | 0 | 0 | 0 | UNDEF | 5.8173 | 2.1277
0.17 | 4.0775 | 0.0212 | -0.0016 | 1.3994 | 0.6152 | 0.0017 | -0.0004 | 4.0772 | -0.0033 | 4.0791 | 3.72 | 2.02 | 4.0735 | -0.0008 | 2016.5674 | 0.5197 | UNDEF | UNDEF | 0.9503 | UNDEF | UNDEF | 0 | 0 | 0 | UNDEF | 6.046 | 2
0.18 | 4.105 | 0.021 | -0.0014 | 1.2701 | 0.6059 | 0.0018 | -0.0003 | 4.1048 | -0.0032 | 4.1064 | 3.92 | 2.12 | 4.1009 | -0.0008 | 1934.3705 | 0.5128 | UNDEF | UNDEF | 0.9479 | UNDEF | UNDEF | 0 | 0 | 0 | UNDEF | 6.0829 | 2
0.19 | 3.8373 | 0.0209 | -0.0014 | 1.1045 | 0.6016 | 0.0019 | -0.0004 | 3.837 | -0.0033 | 3.8387 | 4.12 | 2.22 | 3.8329 | -0.0009 | 1726.5439 | 0.5456 | UNDEF | UNDEF | 0.9848 | UNDEF | UNDEF | 0 | 0 | 0 | UNDEF | 5.7442 | 2.0833
0.2 | 3.5971 | 0.0208 | -0.0014 | 1.0935 | 0.5995 | 0.002 | -0.0004 | 3.5969 | -0.0034 | 3.5985 | 4.33 | 2.33 | 3.5925 | -0.0009 | 1541.8633 | 0.5789 | UNDEF | UNDEF | 1.0222 | UNDEF | UNDEF | 0 | 0 | 0 | UNDEF | 5.4411 | 2.2222
0.21 | 3.4908 | 0.0209 | -0.0016 | 1.206 | 0.6062 | 0.0021 | -0.0005 | 3.4905 | -0.0037 | 3.4924 | 4.53 | 2.43 | 3.486 | -0.0011 | 1434.5663 | 0.5983 | UNDEF | UNDEF | 1.045 | UNDEF | UNDEF | 0 | 0 | 0 | UNDEF | 5.3141 | 2.2727
0.22 | 3.3491 | 0.0205 | -0.0014 | 1.2425 | 0.6076 | 0.0022 | -0.0004 | 3.3488 | -0.0036 | 3.3505 | 4.73 | 2.53 | 3.3441 | -0.0011 | 1321.7749 | 0.6116 | UNDEF | UNDEF | 1.0652 | UNDEF | UNDEF | 0 | 0 | 0 | UNDEF | 5.1275 | 2.381
0.23 | 3.1916 | 0.02 | -0.0016 | 1.0233 | 0.6147 | 0.0023 | -0.0005 | 3.1913 | -0.0039 | 3.1932 | 4.93 | 2.63 | 3.1864 | -0.0012 | 1211.5437 | 0.6292 | UNDEF | UNDEF | 1.0897 | UNDEF | UNDEF | 0 | 0 | 0 | UNDEF | 4.9204 | 2.5
0.24 | 3.038 | 0.0198 | -0.0016 | 1.1441 | 0.6325 | 0.0024 | -0.0005 | 3.0377 | -0.004 | 3.0396 | 5.13 | 2.73 | 3.0326 | -0.0013 | 1110.8444 | 0.6539 | UNDEF | UNDEF | 1.1191 | UNDEF | UNDEF | 0 | 0 | 0 | UNDEF | 4.7232 | 2.6316
0.25 | 2.8845 | 0.0196 | -0.0014 | 1.1671 | 0.6539 | 0.0025 | -0.0005 | 2.8842 | -0.0039 | 2.8859 | 5.33 | 2.83 | 2.8789 | -0.0013 | 1017.2748 | 0.6812 | UNDEF | UNDEF | 1.1504 | UNDEF | UNDEF | 0 | 0 | 0 | UNDEF | 4.5252 | 2.6316
0.26 | 2.8845 | 0.0182 | -0.0014 | 1.211 | 0.6343 | 0.0026 | -0.0005 | 2.8842 | -0.004 | 2.8859 | 5.53 | 2.93 | 2.8787 | -0.0014 | 982.4872 | 0.6337 | 96.2491 | 83.4234 | 1.128 | UNDEF | UNDEF | 7 | 7 | 7 | 50.3754 | 4.496 | 2.5641
0.27 | 2.7585 | 0.0136 | -0.0014 | 1.0397 | 0.4909 | 0.0027 | -0.0005 | 2.7582 | -0.0041 | 2.7599 | 5.74 | 3.04 | 2.7525 | -0.0015 | 905.4219 | 0.493 | 93.5547 | 80.9356 | 1.0472 | UNDEF | UNDEF | 7 | 7 | 7 | 50.0695 | 4.2018 | 2.5
0.28 | 2.6443 | 0.0134 | -0.0014 | 1.1502 | 0.5065 | 0.0028 | -0.0005 | 2.644 | -0.0042 | 2.6457 | 5.95 | 3.15 | 2.6381 | -0.0016 | 837.4891 | 0.5096 | 90.9894 | 78.5668 | 1.0766 | UNDEF | UNDEF | 7 | 7 | 7 | 49.7738 | 4.0615 | 2.381
0.29 | 2.538 | 0.0134 | -0.0012 | 1.1854 | 0.5251 | 0.0029 | -0.0005 | 2.5378 | -0.0041 | 2.5392 | 6.16 | 3.26 | 2.5316 | -0.0016 | 776.5675 | 0.5286 | 88.5035 | 76.2714 | 1.1071 | UNDEF | UNDEF | 7 | 7 | 7 | 49.4839 | 3.9323 | 2.439
0.3 | 2.4396 | 0.013 | -0.0014 | 1.2223 | 0.5312 | 0.003 | -0.0006 | 2.4393 | -0.0044 | 2.4409 | 6.37 | 3.37 | 2.4329 | -0.0018 | 721.9376 | 0.5347 | 86.1048 | 74.0565 | 1.1282 | UNDEF | UNDEF | 7 | 7 | 7 | 49.2008 | 3.8027 | 2.381
0.31 | 2.3372 | 0.0126 | -0.0014 | 1.062 | 0.5346 | 0.0031 | -0.0006 | 2.3369 | -0.0045 | 2.3386 | 6.58 | 3.48 | 2.3303 | -0.0019 | 669.6407 | 0.5395 | 83.593 | 71.7372 | 1.1494 | UNDEF | UNDEF | 7 | 7 | 7 | 48.9056 | 3.6656 | 2.5
0.32 | 2.2348 | 0.0122 | -0.0014 | 1.2161 | 0.5393 | 0.0032 | -0.0006 | 2.2346 | -0.0046 | 2.2362 | 6.79 | 3.59 | 2.2278 | -0.0021 | 620.5486 | 0.5475 | 81.0244 | 69.3654 | 1.1735 | UNDEF | UNDEF | 7 | 7 | 7 | 48.6031 | 3.5297 | 2.5
0.33 | 2.1443 | 0.0116 | -0.0014 | 1.2122 | 0.5339 | 0.0033 | -0.0006 | 2.144 | -0.0047 | 2.1456 | 7 | 3.7 | 2.137 | -0.0022 | 577.5677 | 0.5416 | 78.6192 | 67.1445 | 1.188 | UNDEF | UNDEF | 7 | 7 | 7 | 48.3147 | 3.401 | 2.381
0.34 | 2.0616 | 0.011 | -0.0014 | 1.1671 | 0.5294 | 0.0034 | -0.0007 | 2.0613 | -0.0048 | 2.063 | 7.21 | 3.81 | 2.0541 | -0.0023 | 539.1358 | 0.5362 | 76.3189 | 65.0205 | 1.2026 | UNDEF | UNDEF | 7 | 7 | 7 | 48.0349 | 3.2839 | 2.439
0.35 | 1.975 | 0.0108 | -0.0014 | 1.0935 | 0.5386 | 0.0035 | -0.0007 | 1.9747 | -0.0049 | 1.9763 | 7.42 | 3.92 | 1.9673 | -0.0025 | 501.8563 | 0.5472 | 73.8882 | 62.7761 | 1.2288 | UNDEF | UNDEF | 7 | 7 | 7 | 47.7407 | 3.1704 | 2.5
0.36 | 1.8962 | 0.0103 | -0.0014 | 1.1773 | 0.5374 | 0.0036 | -0.0007 | 1.8959 | -0.005 | 1.8976 | 7.63 | 4.03 | 1.8883 | -0.0026 | 468.5656 | 0.547 | 71.5683 | 60.6339 | 1.2476 | UNDEF | UNDEF | 7 | 7 | 7 | 47.4557 | 3.061 | 2.5
0.37 | 1.7742 | 0.01 | -0.0014 | 1.2356 | 0.5381 | 0.0037 | -0.0008 | 1.7739 | -0.0051 | 1.7755 | 7.84 | 4.14 | 1.7661 | -0.0029 | 426.5826 | 0.5637 | 68.193 | 57.5172 | 1.2839 | UNDEF | UNDEF | 7 | 7 | 7 | 47.061 | 2.8954 | 2.381
0.38 | 1.7151 | 0.0095 | -0.0014 | 1.1426 | 0.5304 | 0.0038 | -0.0008 | 1.7148 | -0.0052 | 1.7165 | 8.05 | 4.25 | 1.7068 | -0.003 | 401.596 | 0.554 | 66.1897 | 55.6675 | 1.2957 | UNDEF | UNDEF | 7 | 7 | 7 | 46.8042 | 2.8089 | 2.381
0.39 | 1.6639 | 0.009 | -0.0014 | 1.1246 | 0.5206 | 0.0039 | -0.0008 | 1.6636 | -0.0053 | 1.6653 | 8.26 | 4.36 | 1.6554 | -0.0032 | 379.6762 | 0.5411 | 64.3494 | 53.9682 | 1.3046 | UNDEF | UNDEF | 7 | 7 | 7 | 46.5633 | 2.7325 | 2.439
0.4 | 1.6206 | 0.0083 | -0.0014 | 1.1945 | 0.4978 | 0.004 | -0.0009 | 1.6203 | -0.0054 | 1.622 | 8.47 | 4.47 | 1.6119 | -0.0033 | 360.5967 | 0.5132 | 62.6864 | 52.4326 | 1.3035 | UNDEF | UNDEF | 7 | 7 | 7 | 46.3401 | 2.6605 | 2.381
0.41 | 1.5812 | 0.0077 | -0.0014 | 1.2356 | 0.4806 | 0.0041 | -0.0009 | 1.581 | -0.0055 | 1.5826 | 8.68 | 4.58 | 1.5723 | -0.0035 | 343.2935 | 0.4905 | 61.111 | 50.978 | 1.3047 | UNDEF | UNDEF | 7 | 7 | 7 | 46.1255 | 2.5968 | 2.3256
0.42 | 1.5419 | 0.0068 | -0.0014 | 1.0965 | 0.4366 | 0.0042 | -0.0009 | 1.5416 | -0.0056 | 1.5432 | 8.89 | 4.69 | 1.5327 | -0.0036 | 326.802 | 0.4422 | 59.5231 | 49.5117 | 1.2894 | UNDEF | UNDEF | 7 | 7 | 7 | 45.9091 | 2.5205 | 2.1739
0.43 | 1.5025 | 0.0065 | -0.0014 | 1.1629 | 0.4294 | 0.0043 | -0.0009 | 1.5022 | -0.0057 | 1.5039 | 9.1 | 4.8 | 1.4931 | -0.0038 | 311.0661 | 0.433 | 57.9207 | 48.032 | 1.2994 | UNDEF | UNDEF | 7 | 7 | 7 | 45.6906 | 2.4635 | 2.2222
0.44 | 1.467 | 0.0061 | -0.0014 | 1.1917 | 0.4148 | 0.0044 | -0.0009 | 1.4668 | -0.0058 | 1.4684 | 9.31 | 4.91 | 1.4575 | -0.004 | 296.8375 | 0.418 | 56.4132 | 46.6401 | 1.3048 | UNDEF | UNDEF | 7 | 7 | 7 | 45.4817 | 2.4094 | 2.1739
0.45 | 1.4237 | 0.0059 | -0.0014 | 1.0864 | 0.4113 | 0.0045 | -0.001 | 1.4235 | -0.0059 | 1.4251 | 9.52 | 5.02 | 1.414 | -0.0042 | 281.6636 | 0.4176 | 54.6641 | 45.0251 | 1.3221 | UNDEF | UNDEF | 7 | 7 | 7 | 45.2458 | 2.3505 | 2.2222
0.46 | 1.3804 | 0.0057 | -0.0014 | 1.1773 | 0.4064 | 0.0046 | -0.001 | 1.3802 | -0.006 | 1.3818 | 9.73 | 5.13 | 1.3704 | -0.0044 | 267.1406 | 0.4172 | 52.8876 | 43.3847 | 1.3396 | UNDEF | UNDEF | 6 | 7 | 6 | 45.0059 | 2.2913 | 2.1739
0.47 | 1.3174 | 0.0055 | -0.0014 | 1.1616 | 0.4002 | 0.0047 | -0.001 | 1.3172 | -0.0061 | 1.3188 | 9.94 | 5.24 | 1.3072 | -0.0047 | 249.4702 | 0.4231 | 50.4653 | 41.148 | 1.3667 | UNDEF | UNDEF | 6 | 7 | 6 | 44.6929 | 2.205 | 2.2222
0.48 | 1.2977 | 0.0055 | -0.0014 | 1.1402 | 0.404 | 0.0048 | -0.0011 | 1.2975 | -0.0062 | 1.2991 | 10.15 | 5.35 | 1.2873 | -0.0048 | 240.6219 | 0.4272 | 49.3664 | 40.1333 | 1.3816 | UNDEF | UNDEF | 6 | 7 | 6 | 44.5265 | 2.1822 | 2.1739
0.49 | 1.2899 | 0.0055 | -0.0014 | 1.1114 | 0.4054 | 0.0049 | -0.0011 | 1.2896 | -0.0063 | 1.2912 | 10.36 | 5.46 | 1.2792 | -0.0049 | 234.2934 | 0.4275 | 48.6494 | 39.4712 | 1.3909 | UNDEF | UNDEF | 6 | 7 | 6 | 44.403 | 2.1752 | 2.2222
0.5 | 1.2895 | 0.0055 | -0.0014 | 1.1671 | 0.4089 | 0.005 | -0.0011 | 1.2893 | -0.0064 | 1.2909 | 10.57 | 5.57 | 1.2787 | -0.005 | 229.5722 | 0.4284 | 48.184 | 39.0415 | 1.3985 | UNDEF | UNDEF | 6 | 7 | 6 | 44.3084 | 2.1798 | 2.1739
0.51 | 1.2901 | 0.0055 | -0.0014 | 1.1426 | 0.41 | 0.0051 | -0.0011 | 1.2899 | -0.0065 | 1.2915 | 10.78 | 5.68 | 1.2791 | -0.0051 | 225.1901 | 0.4291 | 47.7562 | 38.6465 | 1.4055 | UNDEF | UNDEF | 6 | 7 | 6 | 44.2185 | 2.1856 | 2.3256
0.52 | 1.2907 | 0.0055 | -0.0014 | 1.1382 | 0.41 | 0.0052 | -0.0011 | 1.2904 | -0.0066 | 1.2921 | 10.99 | 5.79 | 1.2794 | -0.0051 | 220.9746 | 0.4309 | 47.3369 | 38.2593 | 1.4132 | UNDEF | UNDEF | 6 | 7 | 6 | 44.1302 | 2.1918 | 2.3256
0.53 | 1.2938 | 0.0057 | -0.0014 | 1.1369 | 0.4135 | 0.0053 | -0.0011 | 1.2935 | -0.0067 | 1.2952 | 11.2 | 5.9 | 1.2823 | -0.0052 | 217.3458 | 0.441 | 47.0071 | 37.9548 | 1.425 | UNDEF | UNDEF | 6 | 7 | 6 | 44.0525 | 2.2053 | 2.2727
0.54 | 1.3135 | 0.006 | -0.0014 | 1.2122 | 0.4254 | 0.0054 | -0.0011 | 1.3132 | -0.0068 | 1.3149 | 11.41 | 6.01 | 1.3018 | -0.0052 | 216.6083 | 0.4584 | 47.2121 | 38.1441 | 1.4364 | UNDEF | UNDEF | 6 | 7 | 6 | 44.0366 | 2.2469 | 2.2222
0.55 | 1.3804 | 0.006 | -0.0014 | 1.1402 | 0.4111 | 0.0055 | -0.001 | 1.3802 | -0.0069 | 1.3818 | 11.62 | 6.12 | 1.3685 | -0.005 | 223.6178 | 0.436 | 48.8606 | 39.6663 | 1.4122 | UNDEF | UNDEF | 6 | 7 | 6 | 44.1857 | 2.3435 | 2.1739
0.56 | 1.3844 | 0.0062 | -0.0014 | 1.0864 | 0.4065 | 0.0056 | -0.001 | 1.3841 | -0.007 | 1.3857 | 11.83 | 6.23 | 1.3723 | -0.0051 | 220.2678 | 0.4485 | 48.5722 | 39.4 | 1.4248 | UNDEF | UNDEF | 6 | 7 | 6 | 44.1151 | 2.3595 | 1.8182
0.57 | 1.4513 | 0.0066 | -0.0014 | 1.1671 | 0.4142 | 0.0057 | -0.001 | 1.451 | -0.0071 | 1.4527 | 12.04 | 6.34 | 1.439 | -0.0049 | 226.9704 | 0.458 | 50.132 | 40.8403 | 1.4202 | UNDEF | UNDEF | 6 | 7 | 6 | 44.2552 | 2.47 | 1.2987
0.58 | 1.5025 | 0.007 | -0.0014 | 1.0876 | 0.417 | 0.0058 | -0.0009 | 1.5022 | -0.0072 | 1.5039 | 12.25 | 6.45 | 1.49 | -0.0048 | 231.0026 | 0.4716 | 51.1777 | 41.8058 | 1.4222 | UNDEF | UNDEF | 6 | 7 | 6 | 44.3372 | 2.5587 | 1.4925
0.59 | 1.6797 | 0.0077 | -0.0014 | 1.1629 | 0.429 | 0.0059 | -0.0008 | 1.6794 | -0.0073 | 1.681 | 12.46 | 6.56 | 1.6669 | -0.0044 | 254.1062 | 0.4626 | 55.4173 | 45.7205 | 1.3849 | UNDEF | UNDEF | 6 | 7 | 6 | 44.7773 | 2.8272 | 1.7857
0.6 | 1.7742 | 0.0085 | -0.0014 | 1.1852 | 0.4394 | 0.006 | -0.0008 | 1.7739 | -0.0074 | 1.7755 | 12.67 | 6.67 | 1.7612 | -0.0042 | 264.0512 | 0.4803 | 57.3088 | 47.4671 | 1.3826 | UNDEF | UNDEF | 6 | 7 | 6 | 44.9528 | 2.9842 | 2
0.61 | 1.9316 | 0.0101 | -0.0012 | 1.9019 | 0.4884 | 0.0061 | -0.0006 | 1.9314 | -0.0073 | 1.9328 | 12.88 | 6.78 | 1.9185 | -0.0038 | 282.9708 | 0.5254 | 60.4645 | 50.381 | 1.3861 | UNDEF | UNDEF | 6 | 7 | 6 | 45.2664 | 3.2526 | 2.2222
0.62 | 2.101 | 0.011 | -0.0014 | 1.1629 | 0.4954 | 0.0062 | -0.0007 | 2.1007 | -0.0076 | 2.1023 | 13.09 | 6.89 | 2.0876 | -0.0036 | 302.9898 | 0.5246 | 63.5835 | 53.2609 | 1.364 | UNDEF | UNDEF | 6 | 7 | 6 | 45.5732 | 3.5136 | 2.5
0.63 | 2.2899 | 0.0119 | -0.0014 | 1.1875 | 0.5065 | 0.0063 | -0.0006 | 2.2897 | -0.0077 | 2.2913 | 13.3 | 7 | 2.2764 | -0.0034 | 325.1972 | 0.5249 | 66.7961 | 56.2274 | 1.3421 | UNDEF | UNDEF | 6 | 7 | 6 | 45.8872 | 3.8039 | 2.5
0.64 | 2.5144 | 0.0131 | -0.0014 | 1.2101 | 0.5249 | 0.0064 | -0.0005 | 2.5141 | -0.0078 | 2.5158 | 13.51 | 7.11 | 2.5006 | -0.0031 | 351.7015 | 0.5252 | 70.3197 | 59.481 | 1.3182 | UNDEF | UNDEF | 7 | 7 | 7 | 46.2311 | 4.1462 | 2.381
0.65 | 2.7506 | 0.0146 | -0.0014 | 1.1875 | 0.5522 | 0.0065 | -0.0005 | 2.7503 | -0.0079 | 2.752 | 13.72 | 7.22 | 2.7366 | -0.0029 | 379.0341 | 0.5322 | 73.6955 | 62.5981 | 1.2998 | UNDEF | UNDEF | 7 | 7 | 7 | 46.5557 | 4.5106 | 2.439
0.66 | 2.9554 | 0.0161 | -0.0014 | 1.2595 | 0.5849 | 0.0066 | -0.0005 | 2.9551 | -0.008 | 2.9567 | 13.93 | 7.33 | 2.9412 | -0.0027 | 401.2493 | 0.5482 | 76.3295 | 65.0302 | 1.2925 | UNDEF | UNDEF | 7 | 7 | 7 | 46.8003 | 4.8356 | 2.1739
0.67 | 3.1128 | 0.0179 | -0.0014 | 1.1862 | 0.6246 | 0.0067 | -0.0004 | 3.1126 | -0.0081 | 3.1142 | 14.13 | 7.43 | 3.0985 | -0.0026 | 417.0187 | 0.5767 | 78.1745 | 66.7339 | 1.2979 | UNDEF | UNDEF | 7 | 7 | 7 | 46.9646 | 5.1015 | 2.2222
0.68 | 3.29 | 0.0188 | -0.0014 | 1.2122 | 0.6386 | 0.0068 | -0.0004 | 3.2898 | -0.0082 | 3.2914 | 14.33 | 7.53 | 3.2754 | -0.0025 | 434.9839 | 0.574 | 80.1665 | 68.5732 | 1.2844 | UNDEF | UNDEF | 7 | 7 | 7 | 47.1433 | 5.3701 | 2.0833
0.69 | 3.3136 | 0.0201 | -0.0016 | 1.2109 | 0.6684 | 0.0069 | -0.0005 | 3.3133 | -0.0085 | 3.3152 | 14.53 | 7.63 | 3.2988 | -0.0026 | 432.348 | 0.6096 | 80.1623 | 68.5693 | 1.3061 | UNDEF | UNDEF | 7 | 7 | 7 | 47.1177 | 5.4443 | 2.1277
0.7 | 3.3058 | 0.0202 | -0.0018 | 1.2109 | 0.663 | 0.007 | -0.0005 | 3.3054 | -0.0088 | 3.3075 | 14.73 | 7.73 | 3.2907 | -0.0027 | 425.7054 | 0.615 | 79.7664 | 68.2038 | 1.3134 | UNDEF | UNDEF | 7 | 7 | 7 | 47.0522 | 5.4433 | 2.1739
0.71 | 3.2743 | 0.0199 | -0.0018 | 1.1647 | 0.6464 | 0.0071 | -0.0005 | 3.2739 | -0.0089 | 3.276 | 14.93 | 7.83 | 3.259 | -0.0027 | 416.2203 | 0.6096 | 79.0758 | 67.5661 | 1.3167 | UNDEF | UNDEF | 7 | 7 | 7 | 46.9566 | 5.3969 | 2.2222
0.72 | 3.2192 | 0.0195 | -0.0018 | 1.1854 | 0.6354 | 0.0072 | -0.0006 | 3.2188 | -0.009 | 3.2209 | 15.13 | 7.93 | 3.2037 | -0.0028 | 403.9952 | 0.6085 | 78.0816 | 66.6481 | 1.3245 | UNDEF | UNDEF | 7 | 7 | 7 | 46.8296 | 5.3187 | 2.2727
0.73 | 3.1286 | 0.0169 | -0.002 | 1.2101 | 0.5578 | 0.0073 | -0.0006 | 3.1282 | -0.0093 | 3.1306 | 15.34 | 8.04 | 3.1129 | -0.003 | 387.1737 | 0.5445 | 76.5833 | 65.2646 | 1.3008 | UNDEF | UNDEF | 7 | 7 | 7 | 46.6474 | 5.1318 | 2.3256
0.74 | 3.0183 | 0.0163 | -0.002 | 1.1852 | 0.545 | 0.0074 | -0.0007 | 3.018 | -0.0094 | 3.0203 | 15.55 | 8.15 | 3.0024 | -0.0031 | 368.3953 | 0.5439 | 74.7846 | 63.6037 | 1.3152 | UNDEF | UNDEF | 7 | 7 | 7 | 46.4329 | 4.9728 | 2.381
0.75 | 2.9396 | 0.0157 | -0.0024 | 1.1852 | 0.5342 | 0.0075 | -0.0008 | 2.9392 | -0.0099 | 2.942 | 15.76 | 8.26 | 2.9234 | -0.0034 | 353.9214 | 0.5375 | 73.3817 | 62.3084 | 1.3235 | UNDEF | UNDEF | 7 | 7 | 7 | 46.2589 | 4.8553 | 2.381
0.76 | 2.8609 | 0.0158 | -0.0022 | 1.2101 | 0.5479 | 0.0076 | -0.0008 | 2.8604 | -0.0098 | 2.863 | 15.97 | 8.37 | 2.8445 | -0.0034 | 339.8412 | 0.5556 | 71.9531 | 60.9892 | 1.3461 | UNDEF | UNDEF | 6 | 7 | 6 | 46.0813 | 4.7581 | 2.5
0.77 | 2.7821 | 0.0156 | -0.0022 | 1.1854 | 0.5525 | 0.0077 | -0.0008 | 2.7817 | -0.0099 | 2.7843 | 16.18 | 8.48 | 2.7655 | -0.0036 | 326.1221 | 0.5656 | 70.497 | 59.6447 | 1.3642 | UNDEF | UNDEF | 6 | 7 | 6 | 45.9 | 4.6529 | 2.5
0.78 | 2.6876 | 0.0155 | -0.0022 | 1.1616 | 0.5554 | 0.0078 | -0.0008 | 2.6872 | -0.01 | 2.6898 | 16.39 | 8.59 | 2.6708 | -0.0037 | 310.9208 | 0.5797 | 68.769 | 58.0491 | 1.3863 | UNDEF | UNDEF | 6 | 7 | 6 | 45.6886 | 4.5259 | 2.439
0.79 | 2.5695 | 0.0151 | -0.0022 | 1.2109 | 0.5505 | 0.0079 | -0.0008 | 2.5691 | -0.0101 | 2.5717 | 16.6 | 8.7 | 2.5525 | -0.0039 | 293.3885 | 0.5926 | 66.6137 | 56.059 | 1.4109 | UNDEF | UNDEF | 6 | 7 | 6 | 45.4294 | 4.3604 | 2.381
0.8 | 2.5696 | 0.0151 | -0.002 | 1.2099 | 0.5551 | 0.008 | -0.0008 | 2.5692 | -0.01 | 2.5715 | 16.81 | 8.81 | 2.5524 | -0.0039 | 289.7127 | 0.5926 | 66.328 | 55.7951 | 1.4148 | UNDEF | UNDEF | 6 | 7 | 6 | 45.3727 | 4.3658 | 2.2727
0.81 | 2.5696 | 0.0142 | -0.002 | 1.1852 | 0.5235 | 0.0081 | -0.0008 | 2.5692 | -0.0101 | 2.5716 | 17.02 | 8.92 | 2.5522 | -0.0039 | 286.1234 | 0.556 | 66.0458 | 55.5346 | 1.3995 | UNDEF | UNDEF | 6 | 7 | 6 | 45.3166 | 4.345 | 2.3256
0.82 | 2.5744 | 0.0138 | -0.0006 | 1.1862 | 0.5086 | 0.0082 | -0.0002 | 2.5743 | -0.0088 | 2.575 | 17.23 | 9.03 | 2.5571 | -0.0034 | 283.1751 | 0.5404 | 65.8435 | 55.3478 | 1.3942 | UNDEF | UNDEF | 6 | 7 | 6 | 45.2695 | 4.3459 | 0.5988
0.83 | 2.6148 | 0.0136 | -0.0022 | 1.2139 | 0.4956 | 0.0083 | -0.0008 | 2.6144 | -0.0105 | 2.6169 | 17.44 | 9.14 | 2.5969 | -0.004 | 284.1268 | 0.5225 | 66.2126 | 55.6886 | 1.3832 | UNDEF | UNDEF | 6 | 7 | 6 | 45.2851 | 4.3989 | 2
0.84 | 2.7034 | 0.0136 | -0.0022 | 1.2139 | 0.4894 | 0.0084 | -0.0008 | 2.7029 | -0.0106 | 2.7055 | 17.65 | 9.25 | 2.6853 | -0.0039 | 290.3025 | 0.5052 | 67.3221 | 56.7131 | 1.3665 | UNDEF | UNDEF | 6 | 7 | 6 | 45.3819 | 4.5244 | 2.8571
0.85 | 2.7034 | 0.0136 | -0.0022 | 1.2346 | 0.481 | 0.0085 | -0.0008 | 2.7029 | -0.0107 | 2.7055 | 17.86 | 9.36 | 2.6851 | -0.004 | 286.8684 | 0.5056 | 67.0523 | 56.464 | 1.3705 | UNDEF | UNDEF | 6 | 7 | 6 | 45.3284 | 4.5301 | 3.3333
0.86 | 2.8333 | 0.0136 | -0.0024 | 1.2346 | 0.4692 | 0.0086 | -0.0008 | 2.8328 | -0.011 | 2.8357 | 18.07 | 9.47 | 2.8148 | -0.0039 | 297.2305 | 0.4827 | 68.7335 | 58.0164 | 1.3455 | UNDEF | UNDEF | 6 | 7 | 6 | 45.4877 | 4.7114 | 4
0.87 | 2.8333 | 0.0136 | -0.0024 | 1.214 | 0.4581 | 0.0087 | -0.0008 | 2.8328 | -0.0111 | 2.8357 | 18.28 | 9.58 | 2.8146 | -0.0039 | 293.7957 | 0.4843 | 68.47 | 57.773 | 1.3502 | UNDEF | UNDEF | 6 | 7 | 6 | 45.4356 | 4.7182 | 4.1667
0.88 | 3.0144 | 0.0138 | -0.0024 | 1.1852 | 0.4493 | 0.0088 | -0.0008 | 3.014 | -0.0112 | 3.0168 | 18.49 | 9.69 | 2.9955 | -0.0037 | 309.13 | 0.4592 | 70.7806 | 59.9065 | 1.3184 | UNDEF | UNDEF | 7 | 7 | 7 | 45.6629 | 4.9711 | 3.8462
0.89 | 3.1325 | 0.0138 | -0.0018 | 1.2408 | 0.4374 | 0.0089 | -0.0006 | 3.1322 | -0.0107 | 3.1343 | 18.7 | 9.8 | 3.1135 | -0.0034 | 317.7031 | 0.4438 | 72.1178 | 61.1413 | 1.2996 | UNDEF | UNDEF | 7 | 7 | 7 | 45.7842 | 5.1365 | 3.3333
0.9 | 3.2349 | 0.0139 | -0.0016 | 1.2348 | 0.4259 | 0.009 | -0.0005 | 3.2346 | -0.0106 | 3.2365 | 18.91 | 9.91 | 3.2157 | -0.0033 | 324.4892 | 0.4316 | 73.1974 | 62.1382 | 1.2847 | UNDEF | UNDEF | 7 | 7 | 7 | 45.8776 | 5.2806 | 2.5641
0.91 | 3.3412 | 0.0139 | -0.0016 | 1.2101 | 0.4134 | 0.0091 | -0.0005 | 3.3409 | -0.0107 | 3.3428 | 19.12 | 10.02 | 3.3218 | -0.0032 | 331.5156 | 0.4179 | 74.2872 | 63.1444 | 1.2684 | UNDEF | UNDEF | 7 | 7 | 7 | 45.9721 | 5.4274 | 2.2222
0.92 | 3.5184 | 0.0139 | -0.0016 | 1.1854 | 0.4003 | 0.0092 | -0.0004 | 3.5181 | -0.0108 | 3.52 | 19.33 | 10.13 | 3.4988 | -0.0031 | 345.3855 | 0.3968 | 76.182 | 64.8941 | 1.2402 | UNDEF | UNDEF | 7 | 7 | 7 | 46.1519 | 5.6672 | 2.0833
0.93 | 3.6089 | 0.0139 | -0.0016 | 1.1893 | 0.3884 | 0.0093 | -0.0004 | 3.6086 | -0.0109 | 3.6105 | 19.54 | 10.24 | 3.5891 | -0.003 | 350.4984 | 0.3868 | 76.99 | 65.6401 | 1.2281 | UNDEF | UNDEF | 7 | 7 | 7 | 46.2162 | 5.7922 | 1.9231
0.94 | 3.6838 | 0.0139 | -0.0014 | 1.1854 | 0.3761 | 0.0094 | -0.0004 | 3.6835 | -0.0108 | 3.6851 | 19.75 | 10.35 | 3.6637 | -0.0029 | 353.9846 | 0.3788 | 77.5975 | 66.2011 | 1.2189 | UNDEF | UNDEF | 7 | 7 | 7 | 46.2593 | 5.8963 | 1.8868
0.95 | 3.8412 | 0.0139 | -0.0014 | 1.1647 | 0.3655 | 0.0095 | -0.0004 | 3.841 | -0.0109 | 3.8426 | 19.96 | 10.46 | 3.821 | -0.0028 | 365.2985 | 0.3633 | 79.0933 | 67.5823 | 1.1967 | UNDEF | UNDEF | 7 | 7 | 7 | 46.3961 | 6.1081 | 1.8182
0.96 | 3.9161 | 0.0137 | -0.0014 | 1.2348 | 0.351 | 0.0096 | -0.0004 | 3.9158 | -0.011 | 3.9174 | 20.17 | 10.57 | 3.8956 | -0.0028 | 368.5545 | 0.3515 | 79.6549 | 68.1008 | 1.1845 | UNDEF | UNDEF | 7 | 7 | 7 | 46.4345 | 6.2048 | 1.7857
0.97 | 3.9909 | 0.0136 | -0.0014 | 1.2101 | 0.3394 | 0.0097 | -0.0003 | 3.9906 | -0.0111 | 3.9922 | 20.38 | 10.68 | 3.9702 | -0.0028 | 371.7435 | 0.3427 | 80.2038 | 68.6077 | 1.1745 | UNDEF | UNDEF | 7 | 7 | 7 | 46.4718 | 6.3049 | 1.6949
0.98 | 4.1365 | 0.0136 | -0.0014 | 1.2162 | 0.3298 | 0.0098 | -0.0003 | 4.1363 | -0.0112 | 4.1379 | 20.59 | 10.79 | 4.1157 | -0.0027 | 381.4357 | 0.3296 | 81.4577 | 69.7654 | 1.1551 | UNDEF | UNDEF | 7 | 7 | 7 | 46.5829 | 6.4983 | 1.8182
0.99 | 4.2074 | 0.0136 | -0.0016 | 1.2593 | 0.3224 | 0.0099 | -0.0004 | 4.2071 | -0.0115 | 4.209 | 20.8 | 10.9 | 4.1863 | -0.0027 | 384.0657 | 0.3242 | 81.9311 | 70.2026 | 1.1482 | UNDEF | UNDEF | 7 | 7 | 7 | 46.6126 | 6.5964 | 1.6949
1 | 4.3452 | 0.0136 | -0.0014 | 1.2122 | 0.3153 | 0.01 | -0.0003 | 4.345 | -0.0114 | 4.3466 | 21.01 | 11.01 | 4.324 | -0.0026 | 392.7292 | 0.314 | 83.0392 | 71.2258 | 1.1319 | UNDEF | UNDEF | 7 | 7 | 7 | 46.7084 | 6.7804 | 1.7857
1.01 | 4.4122 | 0.0137 | -0.0014 | 1.2602 | 0.3111 | 0.0101 | -0.0003 | 4.4119 | -0.0115 | 4.4135 | 21.22 | 11.12 | 4.3907 | -0.0026 | 394.8446 | 0.3119 | 83.4466 | 71.602 | 1.1282 | UNDEF | UNDEF | 7 | 7 | 7 | 46.7314 | 6.8776 | 1.6949
1.02 | 4.483 | 0.014 | -0.0014 | 1.2109 | 0.3114 | 0.0102 | -0.0003 | 4.4828 | -0.0116 | 4.4844 | 21.43 | 11.23 | 4.4613 | -0.0026 | 397.2692 | 0.3139 | 83.8832 | 72.0051 | 1.128 | UNDEF | UNDEF | 7 | 7 | 7 | 46.7576 | 6.9876 | 1.7241
1.03 | 4.6208 | 0.0144 | -0.0014 | 1.1608 | 0.3146 | 0.0103 | -0.0003 | 4.6206 | -0.0117 | 4.6222 | 21.64 | 11.34 | 4.5989 | -0.0025 | 405.5493 | 0.314 | 84.917 | 72.9597 | 1.1211 | UNDEF | UNDEF | 7 | 7 | 7 | 46.8458 | 7.1882 | 1.7857
1.04 | 4.6996 | 0.0149 | -0.0014 | 1.1854 | 0.3176 | 0.0104 | -0.0003 | 4.6993 | -0.0118 | 4.701 | 21.85 | 11.45 | 4.6775 | -0.0025 | 408.5124 | 0.3181 | 85.3979 | 73.4037 | 1.1223 | UNDEF | UNDEF | 7 | 7 | 7 | 46.8768 | 7.3132 | 1.8868
1.05 | 4.7823 | 0.0153 | -0.0014 | 1.1862 | 0.321 | 0.0105 | -0.0003 | 4.782 | -0.0119 | 4.7836 | 22.06 | 11.56 | 4.7599 | -0.0025 | 411.7595 | 0.3217 | 85.9033 | 73.8705 | 1.1229 | UNDEF | UNDEF | 7 | 7 | 7 | 46.9106 | 7.4431 | 2.1277
1.06 | 4.8531 | 0.0158 | -0.0014 | 1.2368 | 0.3256 | 0.0106 | -0.0003 | 4.8529 | -0.012 | 4.8545 | 22.27 | 11.67 | 4.8306 | -0.0025 | 413.9333 | 0.3273 | 86.2976 | 74.2345 | 1.126 | UNDEF | UNDEF | 7 | 7 | 7 | 46.933 | 7.5602 | 2.0833
1.07 | 4.9319 | 0.0164 | -0.0014 | 1.2122 | 0.333 | 0.0107 | -0.0003 | 4.9316 | -0.0121 | 4.9333 | 22.48 | 11.78 | 4.9091 | -0.0025 | 416.7349 | 0.3348 | 86.7514 | 74.6535 | 1.1302 | UNDEF | UNDEF | 7 | 7 | 7 | 46.9617 | 7.6922 | 2.3256
1.08 | 5.0776 | 0.017 | -0.0014 | 1.2139 | 0.3389 | 0.0108 | -0.0003 | 5.0773 | -0.0122 | 5.0789 | 22.69 | 11.89 | 5.0546 | -0.0024 | 425.1142 | 0.3362 | 87.7472 | 75.573 | 1.125 | UNDEF | UNDEF | 7 | 7 | 7 | 47.0462 | 7.9075 | 2.2727
1.09 | 5.1406 | 0.0176 | -0.0014 | 1.2602 | 0.3449 | 0.0109 | -0.0003 | 5.1403 | -0.0123 | 5.1419 | 22.9 | 12 | 5.1174 | -0.0024 | 426.4496 | 0.3431 | 88.0487 | 75.8514 | 1.1298 | UNDEF | UNDEF | 7 | 7 | 7 | 47.0594 | 8.0167 | 2.3256
1.1 | 5.2036 | 0.0181 | -0.0014 | 1.1608 | 0.3498 | 0.011 | -0.0003 | 5.2033 | -0.0124 | 5.2049 | 23.11 | 12.11 | 5.1802 | -0.0024 | 427.7607 | 0.3485 | 88.3458 | 76.1258 | 1.1334 | UNDEF | UNDEF | 7 | 7 | 7 | 47.0724 | 8.1234 | 2.2727
1.11 | 5.2626 | 0.0187 | -0.0014 | 1.2615 | 0.3572 | 0.0111 | -0.0003 | 5.2624 | -0.0125 | 5.264 | 23.32 | 12.22 | 5.239 | -0.0024 | 428.726 | 0.3565 | 88.6078 | 76.3677 | 1.1393 | UNDEF | UNDEF | 7 | 7 | 7 | 47.082 | 8.2296 | 2.2222
1.12 | 5.3217 | 0.0192 | -0.0014 | 1.2602 | 0.3634 | 0.0112 | -0.0003 | 5.3214 | -0.0126 | 5.3231 | 23.53 | 12.33 | 5.2979 | -0.0024 | 429.6741 | 0.3631 | 88.8663 | 76.6064 | 1.144 | UNDEF | UNDEF | 7 | 7 | 7 | 47.0913 | 8.3333 | 2.2727
1.13 | 5.3768 | 0.0197 | -0.0014 | 1.2356 | 0.3683 | 0.0113 | -0.0003 | 5.3765 | -0.0127 | 5.3782 | 23.74 | 12.44 | 5.3528 | -0.0024 | 430.2889 | 0.3687 | 89.0912 | 76.8141 | 1.1481 | UNDEF | UNDEF | 7 | 7 | 7 | 47.0974 | 8.4296 | 2.3256
1.14 | 5.4319 | 0.0202 | -0.0014 | 1.2348 | 0.3732 | 0.0114 | -0.0003 | 5.4317 | -0.0128 | 5.4333 | 23.95 | 12.55 | 5.4077 | -0.0024 | 430.893 | 0.3742 | 89.3135 | 77.0193 | 1.1521 | UNDEF | UNDEF | 7 | 7 | 7 | 47.1033 | 8.5258 | 2.381
1.15 | 5.4792 | 0.021 | -0.0014 | 1.2385 | 0.3832 | 0.0115 | -0.0003 | 5.4789 | -0.0129 | 5.4806 | 24.16 | 12.66 | 5.4547 | -0.0024 | 430.8646 | 0.3847 | 89.4737 | 77.1673 | 1.1604 | UNDEF | UNDEF | 7 | 7 | 7 | 47.103 | 8.6207 | 2.3256
1.16 | 5.5343 | 0.0214 | -0.0014 | 1.2595 | 0.3864 | 0.0116 | -0.0002 | 5.534 | -0.013 | 5.5357 | 24.37 | 12.77 | 5.5097 | -0.0024 | 431.4532 | 0.3876 | 89.6917 | 77.3685 | 1.1623 | UNDEF | UNDEF | 7 | 7 | 7 | 47.1088 | 8.7122 | 2.2727
1.17 | 5.5776 | 0.0217 | -0.0016 | 1.2356 | 0.3887 | 0.0117 | -0.0003 | 5.5773 | -0.0133 | 5.5792 | 24.58 | 12.88 | 5.5527 | -0.0024 | 431.1118 | 0.3902 | 89.8194 | 77.4864 | 1.1645 | UNDEF | UNDEF | 7 | 7 | 7 | 47.1055 | 8.7862 | 2.3256
1.18 | 5.6249 | 0.022 | -0.0016 | 1.2356 | 0.3911 | 0.0118 | -0.0003 | 5.6246 | -0.0134 | 5.6264 | 24.79 | 12.99 | 5.5998 | -0.0024 | 431.0822 | 0.3925 | 89.9753 | 77.6304 | 1.1663 | UNDEF | UNDEF | 7 | 7 | 7 | 47.1052 | 8.8652 | 2.2727
1.19 | 5.7075 | 0.0223 | -0.0014 | 1.2348 | 0.3938 | 0.0119 | -0.0002 | 5.7073 | -0.0133 | 5.7089 | 25 | 13.1 | 5.6823 | -0.0023 | 433.761 | 0.3923 | 90.3884 | 78.0118 | 1.1642 | UNDEF | UNDEF | 7 | 7 | 7 | 47.1313 | 8.9901 | 2.3256
1.2 | 5.7469 | 0.0225 | -0.0014 | 1.2368 | 0.3955 | 0.012 | -0.0002 | 5.7466 | -0.0134 | 5.7483 | 25.21 | 13.21 | 5.7214 | -0.0023 | 433.1137 | 0.394 | 90.4828 | 78.099 | 1.166 | UNDEF | UNDEF | 7 | 7 | 7 | 47.125 | 9.0567 | 2.2727
1.21 | 5.7784 | 0.0228 | -0.0014 | 1.1852 | 0.3975 | 0.0121 | -0.0002 | 5.7781 | -0.0135 | 5.7798 | 25.42 | 13.32 | 5.7527 | -0.0023 | 431.886 | 0.3962 | 90.5204 | 78.1337 | 1.1686 | UNDEF | UNDEF | 7 | 7 | 7 | 47.113 | 9.1132 | 2.3256
1.22 | 5.806 | 0.023 | -0.0016 | 1.2109 | 0.3997 | 0.0122 | -0.0003 | 5.8057 | -0.0138 | 5.8075 | 25.63 | 13.43 | 5.78 | -0.0024 | 430.3823 | 0.3986 | 90.5301 | 78.1427 | 1.1715 | UNDEF | UNDEF | 7 | 7 | 7 | 47.0983 | 9.1645 | 2.381
1.23 | 5.8257 | 0.0233 | -0.0014 | 1.2122 | 0.4022 | 0.0123 | -0.0002 | 5.8254 | -0.0137 | 5.827 | 25.84 | 13.54 | 5.7996 | -0.0024 | 428.3271 | 0.4016 | 90.4844 | 78.1005 | 1.1752 | UNDEF | UNDEF | 7 | 7 | 7 | 47.078 | 9.2056 | 2.381
1.24 | 5.8453 | 0.0235 | -0.0014 | 1.2348 | 0.4049 | 0.0124 | -0.0002 | 5.8451 | -0.0138 | 5.8467 | 26.05 | 13.65 | 5.819 | -0.0024 | 426.3022 | 0.4045 | 90.4397 | 78.0592 | 1.1789 | UNDEF | UNDEF | 7 | 7 | 7 | 47.058 | 9.2467 | 2.439
1.25 | 5.8611 | 0.0238 | -0.0014 | 1.2435 | 0.409 | 0.0125 | -0.0002 | 5.8608 | -0.0139 | 5.8625 | 26.26 | 13.76 | 5.8346 | -0.0024 | 424.0236 | 0.4088 | 90.3682 | 77.9932 | 1.1838 | UNDEF | UNDEF | 7 | 7 | 7 | 47.0352 | 9.2848 | 2.5
1.26 | 5.869 | 0.0242 | -0.0014 | 1.2099 | 0.4145 | 0.0126 | -0.0002 | 5.8687 | -0.014 | 5.8703 | 26.47 | 13.87 | 5.8422 | -0.0024 | 421.2134 | 0.4146 | 90.2422 | 77.8769 | 1.1902 | UNDEF | UNDEF | 7 | 7 | 7 | 47.007 | 9.3147 | 2.5
1.27 | 5.8768 | 0.0243 | -0.0014 | 1.1854 | 0.416 | 0.0127 | -0.0002 | 5.8766 | -0.0141 | 5.8782 | 26.68 | 13.98 | 5.8499 | -0.0024 | 418.4474 | 0.4162 | 90.1176 | 77.7618 | 1.1934 | UNDEF | UNDEF | 7 | 7 | 7 | 46.9791 | 9.3359 | 2.5
1.28 | 5.8729 | 0.0246 | -0.0016 | 1.2595 | 0.4197 | 0.0128 | -0.0003 | 5.8726 | -0.0144 | 5.8745 | 26.89 | 14.09 | 5.8457 | -0.0025 | 414.8835 | 0.4208 | 89.9109 | 77.5709 | 1.1993 | UNDEF | UNDEF | 7 | 7 | 7 | 46.9427 | 9.3461 | 2.5
1.29 | 5.8768 | 0.0247 | -0.0016 | 1.2101 | 0.4205 | 0.0129 | -0.0003 | 5.8765 | -0.0145 | 5.8784 | 27.1 | 14.2 | 5.8494 | -0.0025 | 411.9322 | 0.4216 | 89.7612 | 77.4327 | 1.2021 | UNDEF | UNDEF | 7 | 7 | 7 | 46.9124 | 9.36 | 2.381
1.3 | 5.8729 | 0.0248 | -0.0018 | 1.2346 | 0.4234 | 0.013 | -0.0003 | 5.8726 | -0.0148 | 5.8747 | 27.31 | 14.31 | 5.8453 | -0.0025 | 408.4732 | 0.4251 | 89.5573 | 77.2444 | 1.2073 | UNDEF | UNDEF | 7 | 7 | 7 | 46.8764 | 9.3679 | 2.2222
1.31 | 5.869 | 0.0249 | -0.0018 | 1.2385 | 0.4243 | 0.0131 | -0.0003 | 5.8686 | -0.0149 | 5.8707 | 27.52 | 14.42 | 5.8411 | -0.0025 | 405.0697 | 0.4264 | 89.3547 | 77.0574 | 1.2108 | UNDEF | UNDEF | 7 | 7 | 7 | 46.8407 | 9.3714 | 2.1739
1.32 | 5.869 | 0.0249 | -0.0022 | 1.2595 | 0.4247 | 0.0132 | -0.0004 | 5.8686 | -0.0154 | 5.8711 | 27.73 | 14.53 | 5.8408 | -0.0026 | 401.9835 | 0.427 | 89.1813 | 76.8972 | 1.2136 | UNDEF | UNDEF | 7 | 7 | 7 | 46.8081 | 9.3791 | 2.1277
1.33 | 5.8681 | 0.0249 | -0.0022 | 1.2368 | 0.4246 | 0.0133 | -0.0004 | 5.8677 | -0.0155 | 5.8703 | 27.94 | 14.64 | 5.8398 | -0.0026 | 398.8899 | 0.4271 | 89.0031 | 76.7327 | 1.216 | UNDEF | UNDEF | 7 | 7 | 7 | 46.7751 | 9.3845 | 2
1.34 | 5.8682 | 0.0249 | -0.002 | 1.2368 | 0.4245 | 0.0134 | -0.0003 | 5.8679 | -0.0154 | 5.8702 | 28.15 | 14.75 | 5.8397 | -0.0026 | 395.9128 | 0.4271 | 88.8332 | 76.5758 | 1.2184 | UNDEF | UNDEF | 7 | 7 | 7 | 46.743 | 9.3912 | 1.8868
1.35 | 5.8684 | 0.0249 | -0.002 | 1.3354 | 0.4241 | 0.0135 | -0.0003 | 5.868 | -0.0155 | 5.8704 | 28.36 | 14.86 | 5.8396 | -0.0026 | 392.9773 | 0.4271 | 88.6646 | 76.4202 | 1.2207 | UNDEF | UNDEF | 7 | 7 | 7 | 46.7111 | 9.3979 | 1.8868
1.36 | 5.869 | 0.0249 | -0.002 | 1.2368 | 0.4231 | 0.0136 | -0.0003 | 5.8686 | -0.0156 | 5.8709 | 28.57 | 14.97 | 5.84 | -0.0027 | 390.1147 | 0.4265 | 88.5005 | 76.2686 | 1.2226 | UNDEF | UNDEF | 7 | 7 | 7 | 46.6797 | 9.404 | 2
1.37 | 5.8729 | 0.0249 | -0.0018 | 1.2615 | 0.4221 | 0.0137 | -0.0003 | 5.8726 | -0.0155 | 5.8747 | 28.78 | 15.08 | 5.8438 | -0.0026 | 387.5187 | 0.4257 | 88.3612 | 76.14 | 1.2241 | UNDEF | UNDEF | 7 | 7 | 7 | 46.651 | 9.4146 | 1.9231
1.38 | 5.8847 | 0.0249 | -0.0014 | 1.2162 | 0.4216 | 0.0138 | -0.0002 | 5.8845 | -0.0152 | 5.8861 | 28.99 | 15.19 | 5.8555 | -0.0026 | 385.4812 | 0.4251 | 88.2787 | 76.0638 | 1.2253 | UNDEF | UNDEF | 7 | 7 | 7 | 46.6283 | 9.437 | 1.8868
1.39 | 5.8887 | 0.0249 | -0.0014 | 1.2348 | 0.4205 | 0.0139 | -0.0002 | 5.8884 | -0.0153 | 5.89 | 29.2 | 15.3 | 5.8592 | -0.0026 | 382.9534 | 0.4244 | 88.1418 | 75.9374 | 1.2269 | UNDEF | UNDEF | 7 | 7 | 7 | 46.6 | 9.4477 | 2
1.4 | 5.8965 | 0.0248 | -0.0012 | 1.2632 | 0.4192 | 0.014 | -0.0002 | 5.8963 | -0.0152 | 5.8977 | 29.41 | 15.41 | 5.8669 | -0.0026 | 380.7195 | 0.4235 | 88.0338 | 75.8376 | 1.2281 | UNDEF | UNDEF | 7 | 7 | 7 | 46.5747 | 9.4636 | 2
1.41 | 5.9438 | 0.0247 | -0.0012 | 1.2346 | 0.416 | 0.0141 | -0.0002 | 5.9436 | -0.0153 | 5.945 | 29.62 | 15.52 | 5.9139 | -0.0026 | 381.0519 | 0.418 | 88.2026 | 75.9935 | 1.2239 | UNDEF | UNDEF | 7 | 7 | 7 | 46.5785 | 9.5277 | 2.0833
1.42 | 5.9556 | 0.0247 | -0.0012 | 0.9658 | 0.4148 | 0.0142 | -0.0002 | 5.9554 | -0.0154 | 5.9568 | 29.83 | 15.63 | 5.9255 | -0.0026 | 379.1125 | 0.4172 | 88.1238 | 75.9208 | 1.2249 | UNDEF | UNDEF | 7 | 7 | 7 | 46.5565 | 9.5495 | 2.3256
1.43 | 5.9713 | 0.0247 | -0.001 | 1.2348 | 0.4125 | 0.0143 | -0.0002 | 5.9711 | -0.0153 | 5.9723 | 30.04 | 15.74 | 5.9411 | -0.0026 | 377.4527 | 0.4151 | 88.0733 | 75.8742 | 1.2248 | UNDEF | UNDEF | 7 | 7 | 7 | 46.5375 | 9.5744 | 2.6316
1.44 | 5.995 | 0.0246 | -0.0008 | 1.2899 | 0.4105 | 0.0144 | -0.0001 | 5.9948 | -0.0152 | 5.9957 | 30.25 | 15.85 | 5.9646 | -0.0025 | 376.3127 | 0.4129 | 88.0782 | 75.8787 | 1.2242 | UNDEF | UNDEF | 7 | 7 | 7 | 46.5244 | 9.6106 | 2.5641
1.45 | 6.0068 | 0.0246 | -0.0008 | 1.2842 | 0.4088 | 0.0145 | -0.0001 | 6.0066 | -0.0153 | 6.0076 | 30.46 | 15.96 | 5.9762 | -0.0026 | 374.446 | 0.4118 | 88.0021 | 75.8084 | 1.225 | UNDEF | UNDEF | 7 | 7 | 7 | 46.503 | 9.6318 | 2.6316
1.46 | 6.0383 | 0.0246 | -0.0008 | 1.4405 | 0.4068 | 0.0146 | -0.0001 | 6.0381 | -0.0154 | 6.0391 | 30.67 | 16.07 | 6.0075 | -0.0026 | 373.8299 | 0.4094 | 88.0623 | 75.864 | 1.2238 | UNDEF | UNDEF | 7 | 7 | 7 | 46.4958 | 9.6789 | 2.381
1.47 | 6.0619 | 0.0246 | -0.0006 | 1.3661 | 0.405 | 0.0147 | -0.0001 | 6.0618 | -0.0153 | 6.0625 | 30.88 | 16.18 | 6.0309 | -0.0025 | 372.7379 | 0.4078 | 88.0687 | 75.8699 | 1.2236 | UNDEF | UNDEF | 7 | 7 | 7 | 46.4832 | 9.7161 | 2.381
1.48 | 6.0855 | 0.0246 | -0.0006 | 1.2861 | 0.4027 | 0.0148 | -0.0001 | 6.0854 | -0.0154 | 6.0861 | 31.09 | 16.29 | 6.0543 | -0.0025 | 371.6582 | 0.4058 | 88.0754 | 75.8761 | 1.223 | UNDEF | UNDEF | 7 | 7 | 7 | 46.4706 | 9.7523 | 2.5
1.49 | 6.117 | 0.0245 | -0.0004 | 1.2348 | 0.4002 | 0.0149 | -0.0001 | 6.1169 | -0.0153 | 6.1174 | 31.3 | 16.4 | 6.0856 | -0.0025 | 371.0755 | 0.4032 | 88.1361 | 75.9321 | 1.2216 | UNDEF | UNDEF | 7 | 7 | 7 | 46.4638 | 9.7987 | 2.5
1.5 | 6.1485 | 0.0245 | -0.0004 | 1.2122 | 0.3981 | 0.015 | -0.0001 | 6.1484 | -0.0154 | 6.1489 | 31.51 | 16.51 | 6.1169 | -0.0025 | 370.4983 | 0.4011 | 88.1966 | 75.988 | 1.2206 | UNDEF | UNDEF | 7 | 7 | 7 | 46.4571 | 9.8463 | 2.439
1.51 | 6.1682 | 0.0245 | -0.0002 | 1.2385 | 0.3959 | 0.0151 | 0 | 6.1682 | -0.0153 | 6.1684 | 31.72 | 16.62 | 6.1364 | -0.0025 | 369.2203 | 0.3998 | 88.1777 | 75.9706 | 1.2208 | UNDEF | UNDEF | 7 | 7 | 7 | 46.4421 | 9.8783 | 2.381
1.52 | 6.2115 | 0.0245 | -0.0002 | 1.2615 | 0.3936 | 0.0152 | 0 | 6.2115 | -0.0154 | 6.2117 | 31.93 | 16.73 | 6.1795 | -0.0025 | 369.3689 | 0.397 | 88.3175 | 76.0996 | 1.2186 | UNDEF | UNDEF | 7 | 7 | 7 | 46.4438 | 9.9413 | 2.5
1.53 | 6.243 | 0.0246 | 0.0002 | 1.2348 | 0.3922 | 0.0153 | 0 | 6.243 | -0.0151 | 6.2428 | 32.14 | 16.84 | 6.2109 | -0.0024 | 368.8186 | 0.396 | 88.3778 | 76.1553 | 1.2184 | UNDEF | UNDEF | 7 | 7 | 7 | 46.4373 | 9.9909 | 2.381
1.54 | 6.2942 | 0.0247 | 0.0002 | 1.2602 | 0.3908 | 0.0154 | 0 | 6.2942 | -0.0152 | 6.294 | 32.35 | 16.95 | 6.2619 | -0.0024 | 369.4324 | 0.3938 | 88.568 | 76.331 | 1.2162 | UNDEF | UNDEF | 7 | 7 | 7 | 46.4445 | 10.0664 | 2.5
1.55 | 6.3572 | 0.0248 | 0.0002 | 1.2602 | 0.3914 | 0.0155 | 0 | 6.3572 | -0.0153 | 6.357 | 32.56 | 17.06 | 6.3247 | -0.0024 | 370.7308 | 0.3928 | 88.8337 | 76.5762 | 1.2143 | UNDEF | UNDEF | 7 | 7 | 7 | 46.4597 | 10.1616 | 2.5
1.56 | 6.3926 | 0.025 | 0.0002 | 1.2878 | 0.3911 | 0.0156 | 0 | 6.3927 | -0.0154 | 6.3924 | 32.77 | 17.17 | 6.3599 | -0.0024 | 370.4073 | 0.3926 | 88.9176 | 76.6538 | 1.2145 | UNDEF | UNDEF | 7 | 7 | 7 | 46.4559 | 10.2186 | 2.5
1.57 | 6.4359 | 0.0252 | 0.0004 | 1.2615 | 0.3919 | 0.0157 | 0.0001 | 6.436 | -0.0153 | 6.4355 | 32.98 | 17.28 | 6.403 | -0.0024 | 370.5458 | 0.3929 | 89.0521 | 76.7779 | 1.2146 | UNDEF | UNDEF | 7 | 7 | 7 | 46.4575 | 10.2881 | 2.5
1.58 | 6.4793 | 0.0252 | 0.0004 | 1.2842 | 0.3907 | 0.0158 | 0.0001 | 6.4793 | -0.0154 | 6.4789 | 33.19 | 17.39 | 6.4461 | -0.0024 | 370.6803 | 0.3912 | 89.1855 | 76.9012 | 1.2132 | UNDEF | UNDEF | 7 | 7 | 7 | 46.4591 | 10.3532 | 2.5
1.59 | 6.5304 | 0.0246 | 0.0006 | 1.2632 | 0.3787 | 0.0159 | 0.0001 | 6.5305 | -0.0153 | 6.5298 | 33.4 | 17.5 | 6.4971 | -0.0024 | 371.2654 | 0.3781 | 89.3681 | 77.0698 | 1.2028 | UNDEF | UNDEF | 7 | 7 | 7 | 46.4659 | 10.4031 | 2.5
1.6 | 6.558 | 0.0239 | 0.0006 | 1.2356 | 0.3669 | 0.016 | 0.0001 | 6.5581 | -0.0154 | 6.5574 | 33.61 | 17.61 | 6.5245 | -0.0024 | 370.4995 | 0.3665 | 89.3999 | 77.0991 | 1.1946 | UNDEF | UNDEF | 7 | 7 | 7 | 46.457 | 10.4217 | 2.439
1.61 | 6.5816 | 0.0224 | 0.0006 | 1.2368 | 0.3426 | 0.0161 | 0.0001 | 6.5817 | -0.0155 | 6.581 | 33.82 | 17.72 | 6.5479 | -0.0024 | 369.5209 | 0.3425 | 89.407 | 77.1056 | 1.1763 | UNDEF | UNDEF | 7 | 7 | 7 | 46.4455 | 10.4034 | 2.5
1.62 | 6.5974 | 0.0209 | 0.0008 | 8.266 | 0.3183 | 0.0162 | 0.0001 | 6.5975 | -0.0154 | 6.5966 | 34.03 | 17.83 | 6.5635 | -0.0023 | 368.1148 | 0.3186 | 89.3649 | 77.0668 | 1.1577 | UNDEF | UNDEF | 7 | 7 | 7 | 46.429 | 10.372 | 2.381
1.63 | 6.6092 | 0.0202 | 0.0008 | 1.2632 | 0.3064 | 0.0163 | 0.0001 | 6.6093 | -0.0155 | 6.6084 | 34.24 | 17.94 | 6.5751 | -0.0024 | 366.5044 | 0.3071 | 89.2988 | 77.0057 | 1.1494 | UNDEF | UNDEF | 7 | 7 | 7 | 46.41 | 10.3654 | 2.5
1.64 | 6.621 | 0.02 | 0.001 | 1.8298 | 0.3018 | 0.0164 | 0.0001 | 6.6212 | -0.0154 | 6.62 | 34.45 | 18.05 | 6.5867 | -0.0023 | 364.9157 | 0.3029 | 89.2334 | 76.9453 | 1.1472 | UNDEF | UNDEF | 7 | 7 | 7 | 46.3911 | 10.3774 | 2.5
1.65 | 6.6289 | 0.0207 | 0.001 | 1.2632 | 0.3127 | 0.0165 | 0.0001 | 6.6291 | -0.0155 | 6.6279 | 34.66 | 18.16 | 6.5944 | -0.0024 | 363.1273 | 0.3142 | 89.144 | 76.8628 | 1.1586 | UNDEF | UNDEF | 7 | 7 | 7 | 46.3698 | 10.4242 | 2.5
1.66 | 6.6486 | 0.0215 | 0.001 | 1.2899 | 0.3238 | 0.0166 | 0.0001 | 6.6487 | -0.0156 | 6.6476 | 34.87 | 18.27 | 6.6139 | -0.0024 | 362.0071 | 0.3248 | 89.1293 | 76.8492 | 1.1686 | UNDEF | UNDEF | 7 | 7 | 7 | 46.3564 | 10.4857 | 2.5
1.67 | 6.6525 | 0.0217 | 0.001 | 1.3391 | 0.3272 | 0.0167 | 0.0001 | 6.6527 | -0.0157 | 6.6515 | 35.08 | 18.38 | 6.6176 | -0.0024 | 360.0433 | 0.3284 | 89.0168 | 76.7454 | 1.1735 | UNDEF | UNDEF | 7 | 7 | 7 | 46.3327 | 10.5067 | 2.5
1.68 | 6.6643 | 0.022 | 0.001 | 1.3124 | 0.3316 | 0.0168 | 0.0001 | 6.6645 | -0.0158 | 6.6633 | 35.29 | 18.49 | 6.6292 | -0.0024 | 358.5288 | 0.3325 | 88.9543 | 76.6876 | 1.1783 | UNDEF | UNDEF | 7 | 7 | 7 | 46.3144 | 10.5402 | 2.5
1.69 | 6.6879 | 0.0225 | 0.0012 | 2.1741 | 0.3377 | 0.0169 | 0.0002 | 6.6882 | -0.0157 | 6.6867 | 35.5 | 18.6 | 6.6527 | -0.0024 | 357.6693 | 0.3379 | 88.9657 | 76.6982 | 1.1835 | UNDEF | UNDEF | 7 | 7 | 7 | 46.3039 | 10.5937 | 2.5
1.7 | 6.6958 | 0.0229 | 0.001 | 1.2602 | 0.3436 | 0.017 | 0.0001 | 6.696 | -0.016 | 6.6948 | 35.71 | 18.71 | 6.6603 | -0.0024 | 355.9742 | 0.344 | 88.88 | 76.619 | 1.1901 | UNDEF | UNDEF | 7 | 7 | 7 | 46.2833 | 10.6266 | 2.5
1.71 | 6.6482 | 0.0238 | 0.0004 | 1.2899 | 0.3558 | 0.0171 | 0.0001 | 6.6483 | -0.0167 | 6.6479 | 35.92 | 18.82 | 6.6124 | -0.0025 | 351.3496 | 0.3597 | 88.4505 | 76.2224 | 1.2068 | UNDEF | UNDEF | 7 | 7 | 7 | 46.2263 | 10.6032 | 0.4
1.72 | 6.6459 | 0.0238 | 0 | 1.2632 | 0.3548 | 0.0172 | 0 | 6.6459 | -0.0172 | 6.6459 | 36.13 | 18.93 | 6.6097 | -0.0026 | 349.1673 | 0.3599 | 88.3026 | 76.0859 | 1.209 | UNDEF | UNDEF | 7 | 7 | 7 | 46.1992 | 10.6063 | 1.2987
1.73 | 6.6512 | 0.0242 | 0.001 | 1.3108 | 0.3603 | 0.0173 | 0.0001 | 6.6513 | -0.0163 | 6.6502 | 36.34 | 19.04 | 6.615 | -0.0025 | 347.4262 | 0.3662 | 88.2034 | 75.9942 | 1.2155 | UNDEF | UNDEF | 7 | 7 | 7 | 46.1772 | 10.6351 | 2.0833
1.74 | 6.6564 | 0.0247 | 0.0012 | 1.2861 | 0.3657 | 0.0174 | 0.0002 | 6.6567 | -0.0162 | 6.6552 | 36.55 | 19.15 | 6.6201 | -0.0024 | 345.6972 | 0.3725 | 88.1048 | 75.9032 | 1.222 | UNDEF | UNDEF | 7 | 7 | 7 | 46.1554 | 10.6639 | 2.3256
1.75 | 6.7312 | 0.0253 | 0.0014 | 1.2861 | 0.3739 | 0.0175 | 0.0002 | 6.7315 | -0.0161 | 6.7299 | 36.76 | 19.26 | 6.6947 | -0.0024 | 347.598 | 0.3776 | 88.4378 | 76.2107 | 1.224 | UNDEF | UNDEF | 7 | 7 | 7 | 46.1793 | 10.7903 | 2.381
1.76 | 6.7745 | 0.0255 | 0.0014 | 1.3096 | 0.3756 | 0.0176 | 0.0002 | 6.7748 | -0.0162 | 6.7732 | 36.97 | 19.37 | 6.7378 | -0.0024 | 347.8491 | 0.378 | 88.574 | 76.3365 | 1.2241 | UNDEF | UNDEF | 7 | 7 | 7 | 46.1825 | 10.8598 | 2.439
1.77 | 6.8139 | 0.0257 | 0.0016 | 1.2653 | 0.3775 | 0.0177 | 0.0002 | 6.8142 | -0.0161 | 6.8123 | 37.18 | 19.48 | 6.777 | -0.0024 | 347.8973 | 0.3786 | 88.6852 | 76.4392 | 1.2244 | UNDEF | UNDEF | 7 | 7 | 7 | 46.1831 | 10.9242 | 2.381
1.78 | 6.873 | 0.0259 | 0.0016 | 1.3601 | 0.3802 | 0.0178 | 0.0002 | 6.8733 | -0.0162 | 6.8714 | 37.39 | 19.59 | 6.8359 | -0.0024 | 348.9479 | 0.379 | 88.9148 | 76.6512 | 1.2237 | UNDEF | UNDEF | 7 | 7 | 7 | 46.1962 | 11.0166 | 2.2727
1.79 | 6.9005 | 0.0262 | 0.0018 | 1.3354 | 0.3832 | 0.0179 | 0.0003 | 6.9009 | -0.0161 | 6.8988 | 37.6 | 19.7 | 6.8633 | -0.0023 | 348.3897 | 0.3811 | 88.9531 | 76.6865 | 1.2258 | UNDEF | UNDEF | 7 | 7 | 7 | 46.1892 | 11.0677 | 2.439
1.8 | 6.9124 | 0.0267 | 0.0018 | 1.3089 | 0.3904 | 0.018 | 0.0003 | 6.9127 | -0.0162 | 6.9106 | 37.81 | 19.81 | 6.8749 | -0.0024 | 347.0408 | 0.3877 | 88.897 | 76.6347 | 1.232 | UNDEF | UNDEF | 7 | 7 | 7 | 46.1723 | 11.1069 | 2.2727
1.81 | 6.9202 | 0.027 | 0.0018 | 1.2861 | 0.3962 | 0.0181 | 0.0003 | 6.9206 | -0.0163 | 6.9185 | 38.02 | 19.92 | 6.8825 | -0.0024 | 345.5092 | 0.3927 | 88.8178 | 76.5616 | 1.2371 | UNDEF | UNDEF | 7 | 7 | 7 | 46.1529 | 11.1364 | 2.439
1.82 | 6.9202 | 0.0275 | 0.002 | 1.3089 | 0.405 | 0.0182 | 0.0003 | 6.9206 | -0.0162 | 6.9183 | 38.23 | 20.03 | 6.8824 | -0.0024 | 343.6032 | 0.3999 | 88.6922 | 76.4456 | 1.2442 | UNDEF | UNDEF | 7 | 7 | 7 | 46.1287 | 11.1598 | 2.2727
1.83 | 6.9045 | 0.0281 | 0.002 | 1.3108 | 0.4168 | 0.0183 | 0.0003 | 6.9049 | -0.0163 | 6.9025 | 38.44 | 20.14 | 6.8664 | -0.0024 | 340.9341 | 0.4099 | 88.4726 | 76.2429 | 1.2538 | UNDEF | UNDEF | 7 | 7 | 7 | 46.0945 | 11.1665 | 2.381
1.84 | 6.869 | 0.029 | 0.0022 | 1.3089 | 0.4329 | 0.0184 | 0.0003 | 6.8695 | -0.0162 | 6.8669 | 38.65 | 20.25 | 6.8308 | -0.0024 | 337.3237 | 0.4239 | 88.1348 | 75.931 | 1.267 | UNDEF | UNDEF | 7 | 7 | 7 | 46.0478 | 11.1531 | 2.439
1.85 | 6.7942 | 0.0301 | 0.0022 | 1.3124 | 0.4569 | 0.0185 | 0.0003 | 6.7946 | -0.0163 | 6.7921 | 38.86 | 20.36 | 6.7558 | -0.0024 | 331.8166 | 0.4462 | 87.5568 | 75.3972 | 1.2872 | UNDEF | UNDEF | 7 | 7 | 7 | 45.9754 | 11.0989 | 2.5
1.86 | 6.6919 | 0.0312 | 0.0022 | 1.2842 | 0.4818 | 0.0186 | 0.0003 | 6.6923 | -0.0164 | 6.6897 | 39.07 | 20.47 | 6.6532 | -0.0025 | 325.0222 | 0.469 | 86.8039 | 74.702 | 1.3085 | UNDEF | UNDEF | 7 | 7 | 7 | 45.8842 | 11.0024 | 2.381
1.87 | 6.5698 | 0.032 | 0.0024 | 1.3089 | 0.5056 | 0.0187 | 0.0004 | 6.5703 | -0.0163 | 6.5674 | 39.28 | 20.58 | 6.531 | -0.0025 | 317.3458 | 0.4901 | 85.9178 | 73.8838 | 1.3291 | UNDEF | UNDEF | 7 | 7 | 7 | 45.7784 | 10.87 | 2.381
1.88 | 6.4123 | 0.033 | 0.0024 | 1.3096 | 0.5355 | 0.0188 | 0.0004 | 6.4128 | -0.0164 | 6.4099 | 39.49 | 20.69 | 6.3733 | -0.0026 | 308.0364 | 0.5179 | 84.7893 | 72.8418 | 1.355 | UNDEF | UNDEF | 6 | 7 | 6 | 45.6461 | 10.6939 | 2.3256
1.89 | 6.2194 | 0.0338 | 0.0026 | 1.337 | 0.565 | 0.0189 | 0.0004 | 6.2199 | -0.0163 | 6.2168 | 39.7 | 20.8 | 6.1802 | -0.0026 | 297.1236 | 0.5462 | 83.4007 | 71.5596 | 1.3823 | UNDEF | UNDEF | 6 | 7 | 6 | 45.485 | 10.4601 | 2.381
1.9 | 5.9753 | 0.0341 | 0.0028 | 1.2593 | 0.591 | 0.019 | 0.0005 | 5.9758 | -0.0162 | 5.9725 | 39.91 | 20.91 | 5.9359 | -0.0027 | 283.8779 | 0.574 | 81.6188 | 69.9143 | 1.4115 | UNDEF | UNDEF | 6 | 7 | 6 | 45.2801 | 10.1417 | 2.3256
1.91 | 5.6682 | 0.0341 | 0.0028 | 1.3089 | 0.6162 | 0.0191 | 0.0005 | 5.6687 | -0.0163 | 5.6654 | 40.11 | 21.01 | 5.6286 | -0.0029 | 267.8998 | 0.6065 | 79.3205 | 67.7921 | 1.4462 | UNDEF | UNDEF | 6 | 7 | 6 | 45.0177 | 9.7263 | 2.381
1.92 | 5.3374 | 0.034 | 0.0032 | 1.3086 | 0.64 | 0.0192 | 0.0006 | 5.338 | -0.016 | 5.3343 | 40.31 | 21.11 | 5.2977 | -0.003 | 250.9576 | 0.6418 | 76.7175 | 65.3885 | 1.4837 | UNDEF | UNDEF | 6 | 7 | 6 | 44.719 | 9.269 | 2.3256
1.93 | 5.0264 | 0.0339 | 0.0032 | 1.3096 | 0.6655 | 0.0193 | 0.0006 | 5.027 | -0.0161 | 5.0232 | 40.51 | 21.21 | 4.9865 | -0.0032 | 235.0998 | 0.6792 | 74.1182 | 62.9884 | 1.5212 | UNDEF | UNDEF | 6 | 7 | 6 | 44.4177 | 8.835 | 2.381
1.94 | 4.735 | 0.0336 | 0.0034 | 1.3336 | 0.688 | 0.0194 | 0.0007 | 4.7357 | -0.016 | 4.7317 | 40.71 | 21.31 | 4.6949 | -0.0034 | 220.3164 | 0.715 | 71.5331 | 60.6014 | 1.557 | UNDEF | UNDEF | 6 | 7 | 6 | 44.1149 | 8.4208 | 2.3256
1.95 | 4.4633 | 0.0328 | 0.0034 | 1.2849 | 0.7004 | 0.0195 | 0.0008 | 4.464 | -0.0161 | 4.46 | 40.91 | 21.41 | 4.4231 | -0.0037 | 206.5888 | 0.742 | 68.9745 | 58.2389 | 1.5883 | UNDEF | UNDEF | 6 | 7 | 6 | 43.812 | 8.0203 | 2.381
1.96 | 4.1877 | 0.0324 | 0.0036 | 1.3089 | 0.717 | 0.0196 | 0.0008 | 4.1884 | -0.016 | 4.1842 | 41.11 | 21.51 | 4.1473 | -0.0039 | 192.8076 | 0.7809 | 66.2234 | 55.6985 | 1.6253 | UNDEF | UNDEF | 6 | 7 | 6 | 43.4837 | 7.6187 | 2.2727
1.97 | 3.9397 | 0.0319 | 0.0036 | 1.3336 | 0.7261 | 0.0197 | 0.0009 | 3.9404 | -0.0161 | 3.9361 | 41.31 | 21.61 | 3.899 | -0.0041 | 180.4276 | 0.8178 | 63.5839 | 53.2614 | 1.6601 | UNDEF | UNDEF | 6 | 7 | 6 | 43.1649 | 7.2522 | 2.3256
1.98 | 3.8356 | 0.0313 | 0.0037 | 1.3589 | 0.7248 | 0.0198 | 0.001 | 3.8363 | -0.0161 | 3.8318 | 41.51 | 21.71 | 3.7948 | -0.0042 | 174.7944 | 0.8238 | 62.3675 | 52.1381 | 1.6724 | UNDEF | UNDEF | 6 | 7 | 6 | 43.0114 | 7.0901 | 2.381
1.99 | 3.7877 | 0.0305 | 0.0037 | 1.3601 | 0.7126 | 0.0199 | 0.001 | 3.7884 | -0.0162 | 3.784 | 41.71 | 21.81 | 3.7467 | -0.0043 | 171.7892 | 0.8145 | 61.7416 | 51.5602 | 1.6745 | UNDEF | UNDEF | 6 | 7 | 6 | 42.9273 | 7.0069 | 2.3256
2 | 3.8422 | 0.0295 | 0.0039 | 1.2849 | 0.688 | 0.02 | 0.001 | 3.843 | -0.0161 | 3.8383 | 41.91 | 21.91 | 3.8011 | -0.0042 | 173.4862 | 0.7766 | 62.2302 | 52.0114 | 1.6575 | UNDEF | UNDEF | 6 | 7 | 6 | 42.975 | 7.0665 | 2.381
2.01 | 3.8968 | 0.0279 | 0.0041 | 1.3333 | 0.6436 | 0.0201 | 0.0011 | 3.8976 | -0.016 | 3.8926 | 42.11 | 22.01 | 3.8554 | -0.0041 | 175.1679 | 0.7236 | 62.711 | 52.4553 | 1.6339 | UNDEF | UNDEF | 6 | 7 | 6 | 43.0217 | 7.1099 | 2.3256
2.02 | 4.0184 | 0.0255 | 0.0045 | 1.3089 | 0.5787 | 0.0202 | 0.0011 | 4.0193 | -0.0157 | 4.0139 | 42.32 | 22.12 | 3.977 | -0.0039 | 179.7906 | 0.642 | 63.8728 | 53.5281 | 1.5914 | UNDEF | UNDEF | 6 | 7 | 6 | 43.1477 | 7.2282 | 2.2727
2.03 | 4.3492 | 0.0237 | -0.0014 | 1.3086 | 0.5235 | 0.0203 | -0.0003 | 4.3489 | -0.0217 | 4.3505 | 42.53 | 22.23 | 4.3064 | -0.005 | 193.7187 | 0.5495 | 67.0414 | 56.4539 | 1.5233 | UNDEF | UNDEF | 6 | 7 | 6 | 43.5073 | 7.6501 | 2.3256
2.04 | 4.6563 | 0.0214 | -0.0148 | 1.2849 | 0.4599 | 0.0204 | -0.0032 | 4.6535 | -0.0352 | 4.6711 | 42.74 | 22.34 | 4.6107 | -0.0076 | 206.3884 | 0.4645 | 69.76 | 58.9642 | 1.4566 | UNDEF | UNDEF | 6 | 7 | 6 | 43.811 | 8.0163 | 2.2727
2.05 | 4.9279 | 0.0184 | -0.0302 | 1.3089 | 0.383 | 0.0205 | -0.0061 | 4.9222 | -0.0507 | 4.9581 | 42.95 | 22.45 | 4.8793 | -0.0104 | 217.3389 | 0.3777 | 72.0009 | 61.0334 | 1.3852 | UNDEF | UNDEF | 6 | 7 | 6 | 44.0573 | 8.2957 | 2.439
2.06 | 5.1327 | 0.0159 | -0.041 | 1.3336 | 0.3207 | 0.0206 | -0.008 | 5.1249 | -0.0616 | 5.1737 | 43.16 | 22.56 | 5.0817 | -0.0121 | 225.2539 | 0.3136 | 73.5784 | 62.49 | 1.3273 | UNDEF | UNDEF | 6 | 7 | 6 | 44.2264 | 8.4873 | 2.2727
2.07 | 5.3177 | 0.0157 | -0.0495 | 1.2849 | 0.3058 | 0.0207 | -0.0093 | 5.3083 | -0.0702 | 5.3673 | 43.37 | 22.67 | 5.265 | -0.0133 | 232.2434 | 0.2974 | 74.9371 | 63.7446 | 1.3037 | UNDEF | UNDEF | 7 | 7 | 7 | 44.3698 | 8.7306 | 2.3256
2.08 | 5.4634 | 0.0156 | -0.0543 | 1.3096 | 0.2962 | 0.0208 | -0.0099 | 5.4531 | -0.0751 | 5.5177 | 43.58 | 22.78 | 5.4095 | -0.0139 | 237.4682 | 0.2884 | 75.9481 | 64.6781 | 1.2885 | UNDEF | UNDEF | 7 | 7 | 7 | 44.4736 | 8.9284 | 2.2727
2.09 | 5.5934 | 0.0156 | -0.0588 | 1.3089 | 0.2885 | 0.0209 | -0.0105 | 5.5822 | -0.0797 | 5.6522 | 43.79 | 22.89 | 5.5384 | -0.0144 | 241.9566 | 0.2813 | 76.8134 | 65.4771 | 1.2759 | UNDEF | UNDEF | 7 | 7 | 7 | 44.5607 | 9.1061 | 2.3256
2.1 | 5.7233 | 0.0158 | -0.0608 | 1.2842 | 0.2862 | 0.021 | -0.0106 | 5.7117 | -0.0818 | 5.7841 | 44 | 23 | 5.6677 | -0.0144 | 246.4231 | 0.278 | 77.6569 | 66.2559 | 1.2664 | UNDEF | UNDEF | 7 | 7 | 7 | 44.6451 | 9.2912 | 2.2727
2.11 | 5.8335 | 0.0159 | -0.0586 | 1.3096 | 0.2852 | 0.0211 | -0.01 | 5.8224 | -0.0797 | 5.8921 | 44.21 | 23.11 | 5.7782 | -0.0138 | 250.0294 | 0.2758 | 78.3396 | 66.8864 | 1.2592 | UNDEF | UNDEF | 7 | 7 | 7 | 44.7114 | 9.4497 | 2.381
2.12 | 5.8414 | 0.0164 | -0.0568 | 1.3089 | 0.2899 | 0.0212 | -0.0097 | 5.8306 | -0.078 | 5.8982 | 44.42 | 23.22 | 5.7862 | -0.0135 | 249.1896 | 0.283 | 78.2872 | 66.838 | 1.2663 | UNDEF | UNDEF | 7 | 7 | 7 | 44.6957 | 9.4827 | 2.3256
2.13 | 5.8257 | 0.0173 | -0.056 | 1.3089 | 0.3041 | 0.0213 | -0.0096 | 5.815 | -0.0773 | 5.8817 | 44.63 | 23.33 | 5.7704 | -0.0134 | 247.337 | 0.2999 | 78.0674 | 66.635 | 1.2826 | UNDEF | UNDEF | 7 | 7 | 7 | 44.6613 | 9.5036 | 2.381
2.14 | 5.7863 | 0.0184 | -0.0556 | 1.3096 | 0.3211 | 0.0214 | -0.0096 | 5.7757 | -0.077 | 5.8419 | 44.84 | 23.44 | 5.7309 | -0.0134 | 244.4908 | 0.3205 | 77.6786 | 66.276 | 1.3027 | UNDEF | UNDEF | 7 | 7 | 7 | 44.608 | 9.4968 | 2.3256
2.15 | 5.7548 | 0.0194 | -0.0549 | 1.3108 | 0.3375 | 0.0215 | -0.0095 | 5.7444 | -0.0764 | 5.8096 | 45.05 | 23.55 | 5.6993 | -0.0134 | 242.0088 | 0.3397 | 77.3453 | 65.9682 | 1.3206 | UNDEF | UNDEF | 7 | 7 | 7 | 44.5608 | 9.4967 | 2.381
2.16 | 5.7193 | 0.0203 | -0.0545 | 1.3336 | 0.3535 | 0.0216 | -0.0095 | 5.709 | -0.0761 | 5.7738 | 45.26 | 23.66 | 5.6637 | -0.0134 | 239.3802 | 0.3584 | 76.9826 | 65.6333 | 1.3378 | UNDEF | UNDEF | 6 | 7 | 6 | 44.5103 | 9.488 | 2.3256
2.17 | 5.7115 | 0.0214 | -0.0539 | 1.3124 | 0.3725 | 0.0217 | -0.0094 | 5.7012 | -0.0756 | 5.7653 | 45.47 | 23.77 | 5.6558 | -0.0134 | 237.937 | 0.3776 | 76.8196 | 65.4828 | 1.3532 | UNDEF | UNDEF | 6 | 7 | 6 | 44.4823 | 9.5198 | 2.2727
2.18 | 5.7036 | 0.0229 | -0.0533 | 1.3583 | 0.4001 | 0.0218 | -0.0093 | 5.6935 | -0.0751 | 5.7569 | 45.68 | 23.88 | 5.6478 | -0.0133 | 236.5072 | 0.4046 | 76.657 | 65.3327 | 1.3732 | UNDEF | UNDEF | 6 | 7 | 6 | 44.4543 | 9.5656 | 2.3256
2.19 | 5.7115 | 0.0229 | -0.0529 | 1.3336 | 0.4031 | 0.0219 | -0.0093 | 5.7014 | -0.0748 | 5.7644 | 45.89 | 23.99 | 5.6555 | -0.0132 | 235.7453 | 0.4052 | 76.6094 | 65.2887 | 1.3746 | UNDEF | UNDEF | 6 | 7 | 6 | 44.4392 | 9.5831 | 2.2727
2.2 | 5.6997 | 0.0229 | -0.0523 | 1.3124 | 0.4046 | 0.022 | -0.0092 | 5.6897 | -0.0743 | 5.752 | 46.1 | 24.1 | 5.6436 | -0.0132 | 234.1751 | 0.4055 | 76.4191 | 65.1129 | 1.3771 | UNDEF | UNDEF | 6 | 7 | 6 | 44.4082 | 9.5708 | 2.3256
2.21 | 5.6839 | 0.0229 | -0.0519 | 1.3108 | 0.4076 | 0.0221 | -0.0091 | 5.6741 | -0.074 | 5.7358 | 46.31 | 24.21 | 5.6277 | -0.0131 | 232.455 | 0.4074 | 76.2003 | 64.911 | 1.381 | UNDEF | UNDEF | 6 | 7 | 6 | 44.3739 | 9.5557 | 2.381
2.22 | 5.6485 | 0.023 | -0.0515 | 1.3343 | 0.4106 | 0.0222 | -0.0091 | 5.6387 | -0.0737 | 5.7 | 46.52 | 24.32 | 5.5922 | -0.0132 | 229.941 | 0.4109 | 75.8374 | 64.5758 | 1.3869 | UNDEF | UNDEF | 6 | 7 | 6 | 44.3233 | 9.5137 | 2.3256
2.23 | 5.613 | 0.0235 | -0.0509 | 1.3336 | 0.4216 | 0.0223 | -0.0091 | 5.6034 | -0.0732 | 5.664 | 46.73 | 24.43 | 5.5566 | -0.0132 | 227.4512 | 0.4225 | 75.4732 | 64.2396 | 1.398 | UNDEF | UNDEF | 6 | 7 | 6 | 44.2726 | 9.4867 | 2.381
2.24 | 5.5461 | 0.0237 | -0.0505 | 1.3108 | 0.4269 | 0.0224 | -0.0091 | 5.5365 | -0.0729 | 5.5966 | 46.94 | 24.54 | 5.4896 | -0.0133 | 223.6986 | 0.431 | 74.8729 | 63.6853 | 1.409 | UNDEF | UNDEF | 6 | 7 | 6 | 44.195 | 9.406 | 2.3256
2.25 | 5.4989 | 0.0238 | -0.0503 | 1.3086 | 0.4323 | 0.0225 | -0.0092 | 5.4893 | -0.0728 | 5.5492 | 47.15 | 24.65 | 5.4421 | -0.0134 | 220.7766 | 0.4382 | 74.4159 | 63.2633 | 1.4179 | UNDEF | UNDEF | 6 | 7 | 6 | 44.1335 | 9.3519 | 2.381
2.26 | 5.4398 | 0.024 | -0.0497 | 1.2849 | 0.4366 | 0.0226 | -0.0091 | 5.4303 | -0.0723 | 5.4895 | 47.36 | 24.76 | 5.383 | -0.0134 | 217.4065 | 0.4454 | 73.8662 | 62.7557 | 1.4275 | UNDEF | UNDEF | 6 | 7 | 6 | 44.0614 | 9.2794 | 2.2727
2.27 | 5.4004 | 0.024 | -0.0493 | 1.3336 | 0.4383 | 0.0227 | -0.0091 | 5.3911 | -0.072 | 5.4498 | 47.57 | 24.87 | 5.3435 | -0.0135 | 214.8564 | 0.4486 | 73.4636 | 62.384 | 1.4335 | UNDEF | UNDEF | 6 | 7 | 6 | 44.006 | 9.2297 | 2.3256
2.28 | 5.3689 | 0.024 | -0.0489 | 1.3089 | 0.4407 | 0.0228 | -0.0091 | 5.3596 | -0.0717 | 5.4179 | 47.78 | 24.98 | 5.3118 | -0.0135 | 212.6439 | 0.4525 | 73.1201 | 62.0668 | 1.4393 | UNDEF | UNDEF | 6 | 7 | 6 | 43.9573 | 9.1928 | 2.381
2.29 | 5.3677 | 0.024 | -0.0485 | 1.3343 | 0.4414 | 0.0229 | -0.009 | 5.3585 | -0.0714 | 5.4162 | 47.99 | 25.09 | 5.3105 | -0.0135 | 211.6566 | 0.4526 | 73.0102 | 61.9653 | 1.441 | UNDEF | UNDEF | 6 | 7 | 6 | 43.9353 | 9.1955 | 2.3256
2.3 | 5.3672 | 0.0242 | -0.0481 | 1.284 | 0.4448 | 0.023 | -0.009 | 5.358 | -0.0711 | 5.4153 | 48.2 | 25.2 | 5.3098 | -0.0134 | 210.7081 | 0.4562 | 72.9067 | 61.8697 | 1.4446 | UNDEF | UNDEF | 6 | 7 | 6 | 43.9141 | 9.2052 | 2.381
2.31 | 5.372 | 0.0243 | -0.048 | 1.3336 | 0.445 | 0.0231 | -0.0089 | 5.3629 | -0.0711 | 5.42 | 48.41 | 25.31 | 5.3145 | -0.0134 | 209.9753 | 0.457 | 72.8444 | 61.8122 | 1.4463 | UNDEF | UNDEF | 6 | 7 | 6 | 43.8976 | 9.2183 | 2.3256
2.32 | 5.3768 | 0.0246 | -0.047 | 1.3336 | 0.449 | 0.0232 | -0.0087 | 5.3679 | -0.0702 | 5.4238 | 48.62 | 25.42 | 5.3193 | -0.0132 | 209.2547 | 0.4624 | 72.7825 | 61.755 | 1.4506 | UNDEF | UNDEF | 6 | 7 | 6 | 43.8812 | 9.2392 | 2.381
2.33 | 5.4201 | 0.0246 | -0.0466 | 1.3089 | 0.4464 | 0.0233 | -0.0086 | 5.4113 | -0.0699 | 5.4667 | 48.83 | 25.53 | 5.3624 | -0.013 | 210.0442 | 0.4587 | 73.0168 | 61.9714 | 1.4472 | UNDEF | UNDEF | 6 | 7 | 6 | 43.8988 | 9.3035 | 2.2727
2.34 | 5.4752 | 0.0246 | -0.0462 | 1.3583 | 0.4432 | 0.0234 | -0.0084 | 5.4665 | -0.0696 | 5.5214 | 49.04 | 25.64 | 5.4174 | -0.0128 | 211.2877 | 0.454 | 73.3386 | 62.2685 | 1.4424 | UNDEF | UNDEF | 6 | 7 | 6 | 43.9265 | 9.384 | 2.3256
2.35 | 5.5422 | 0.0246 | -0.0456 | 1.3589 | 0.4395 | 0.0235 | -0.0082 | 5.5335 | -0.0691 | 5.5878 | 49.25 | 25.75 | 5.4843 | -0.0126 | 212.9807 | 0.4485 | 73.7451 | 62.6439 | 1.4364 | UNDEF | UNDEF | 6 | 7 | 6 | 43.9639 | 9.4807 | 2.381
2.36 | 5.617 | 0.0245 | -0.0452 | 1.3343 | 0.4334 | 0.0236 | -0.008 | 5.6084 | -0.0688 | 5.6622 | 49.46 | 25.86 | 5.5589 | -0.0124 | 214.9624 | 0.4408 | 74.2041 | 63.0677 | 1.4287 | UNDEF | UNDEF | 6 | 7 | 6 | 44.0073 | 9.5852 | 2.3256
2.37 | 5.6997 | 0.0245 | -0.0446 | 1.3333 | 0.4286 | 0.0237 | -0.0078 | 5.6912 | -0.0683 | 5.7443 | 49.67 | 25.97 | 5.6415 | -0.0121 | 217.2319 | 0.4343 | 74.7136 | 63.5382 | 1.4212 | UNDEF | UNDEF | 6 | 7 | 6 | 44.0565 | 9.7033 | 2.381
2.38 | 5.7745 | 0.0245 | -0.0442 | 1.3336 | 0.4235 | 0.0238 | -0.0077 | 5.7661 | -0.068 | 5.8187 | 49.88 | 26.08 | 5.7162 | -0.0119 | 219.179 | 0.4287 | 75.1582 | 63.9487 | 1.4146 | UNDEF | UNDEF | 6 | 7 | 6 | 44.0982 | 9.8105 | 2.3256
2.39 | 5.8493 | 0.0245 | -0.0436 | 1.3336 | 0.4181 | 0.0239 | -0.0075 | 5.841 | -0.0675 | 5.8929 | 50.09 | 26.19 | 5.7909 | -0.0117 | 221.1111 | 0.4231 | 75.5963 | 64.3532 | 1.4082 | UNDEF | UNDEF | 6 | 7 | 6 | 44.1391 | 9.9176 | 2.381
2.4 | 5.9123 | 0.0246 | -0.0432 | 1.3836 | 0.4142 | 0.024 | -0.0073 | 5.9041 | -0.0672 | 5.9555 | 50.3 | 26.3 | 5.8538 | -0.0115 | 222.5765 | 0.4202 | 75.9451 | 64.6753 | 1.4041 | UNDEF | UNDEF | 6 | 7 | 6 | 44.1699 | 10.0115 | 2.381
2.41 | 5.9831 | 0.0248 | -0.0426 | 1.358 | 0.4129 | 0.0241 | -0.0071 | 5.975 | -0.0667 | 6.0258 | 50.51 | 26.41 | 5.9245 | -0.0113 | 224.3292 | 0.4194 | 76.3443 | 65.0439 | 1.4009 | UNDEF | UNDEF | 6 | 7 | 6 | 44.2064 | 10.1213 | 2.3256
2.42 | 6.117 | 0.0252 | -0.0422 | 1.3336 | 0.4125 | 0.0242 | -0.0069 | 6.109 | -0.0664 | 6.1592 | 50.72 | 26.52 | 6.0583 | -0.011 | 228.4415 | 0.4153 | 77.1676 | 65.8041 | 1.392 | UNDEF | UNDEF | 6 | 7 | 6 | 44.2909 | 10.3191 | 2.381
2.43 | 6.1879 | 0.0255 | -0.0418 | 1.3336 | 0.4121 | 0.0243 | -0.0068 | 6.1799 | -0.0661 | 6.2297 | 50.93 | 26.63 | 6.129 | -0.0108 | 230.1542 | 0.4155 | 77.5511 | 66.1583 | 1.3896 | UNDEF | UNDEF | 6 | 7 | 6 | 44.3255 | 10.4308 | 2.3256
2.44 | 6.2666 | 0.0256 | -0.0414 | 1.3589 | 0.4087 | 0.0244 | -0.0066 | 6.2588 | -0.0658 | 6.3081 | 51.14 | 26.74 | 6.2076 | -0.0106 | 232.1472 | 0.4123 | 77.9818 | 66.5559 | 1.3845 | UNDEF | UNDEF | 6 | 7 | 6 | 44.3655 | 10.547 | 2.2727
2.45 | 6.3493 | 0.026 | -0.0405 | 1.3343 | 0.4093 | 0.0245 | -0.0064 | 6.3416 | -0.065 | 6.3898 | 51.35 | 26.85 | 6.2903 | -0.0103 | 234.2748 | 0.4128 | 78.432 | 66.9716 | 1.3817 | UNDEF | UNDEF | 6 | 7 | 6 | 44.4076 | 10.6768 | 2.439
2.46 | 6.4202 | 0.0263 | -0.0401 | 1.3829 | 0.4097 | 0.0246 | -0.0062 | 6.4126 | -0.0647 | 6.4602 | 51.56 | 26.96 | 6.361 | -0.0102 | 235.9427 | 0.4141 | 78.7993 | 67.3108 | 1.3801 | UNDEF | UNDEF | 6 | 7 | 6 | 44.4404 | 10.7905 | 2.2727
2.47 | 6.5107 | 0.0267 | -0.0397 | 1.3829 | 0.4101 | 0.0247 | -0.0061 | 6.5032 | -0.0644 | 6.5504 | 51.77 | 27.07 | 6.4514 | -0.01 | 238.3243 | 0.4141 | 79.2875 | 67.7616 | 1.3766 | UNDEF | UNDEF | 6 | 7 | 6 | 44.4868 | 10.9309 | 2.3256
2.48 | 6.5934 | 0.0272 | -0.0391 | 1.3583 | 0.4114 | 0.0248 | -0.0059 | 6.586 | -0.0639 | 6.6325 | 51.98 | 27.18 | 6.534 | -0.0098 | 240.3983 | 0.4155 | 79.7186 | 68.1597 | 1.3745 | UNDEF | UNDEF | 6 | 7 | 6 | 44.5268 | 11.0626 | 2.2727
2.49 | 6.684 | 0.0276 | -0.0385 | 1.3583 | 0.4124 | 0.0249 | -0.0058 | 6.6767 | -0.0634 | 6.7225 | 52.19 | 27.29 | 6.6245 | -0.0096 | 242.744 | 0.4164 | 80.1925 | 68.5972 | 1.3718 | UNDEF | UNDEF | 6 | 7 | 6 | 44.5715 | 11.205 | 2.3256
2.5 | 6.7588 | 0.0281 | -0.0379 | 1.3336 | 0.4156 | 0.025 | -0.0056 | 6.7516 | -0.0629 | 6.7967 | 52.4 | 27.4 | 6.6992 | -0.0094 | 244.4962 | 0.4202 | 80.5625 | 68.9389 | 1.3717 | UNDEF | UNDEF | 6 | 7 | 6 | 44.6045 | 11.33 | 2.2727
2.51 | 6.8494 | 0.029 | -0.0373 | 1.358 | 0.4233 | 0.0251 | -0.0054 | 6.8423 | -0.0624 | 6.8867 | 52.61 | 27.51 | 6.7897 | -0.0092 | 246.8069 | 0.4274 | 81.0233 | 69.3644 | 1.373 | UNDEF | UNDEF | 6 | 7 | 6 | 44.6477 | 11.4867 | 2.3256
2.52 | 6.9399 | 0.0295 | -0.0367 | 1.3829 | 0.4251 | 0.0252 | -0.0053 | 6.9329 | -0.0619 | 6.9766 | 52.82 | 27.62 | 6.8801 | -0.009 | 249.0991 | 0.429 | 81.4772 | 69.7835 | 1.3709 | UNDEF | UNDEF | 6 | 7 | 6 | 44.6901 | 11.6309 | 2.2727
2.53 | 7.0226 | 0.0299 | -0.0363 | 1.358 | 0.4252 | 0.0253 | -0.0052 | 7.0157 | -0.0616 | 7.0589 | 53.03 | 27.73 | 6.9627 | -0.0088 | 251.0879 | 0.4293 | 81.878 | 70.1536 | 1.3684 | UNDEF | UNDEF | 6 | 7 | 6 | 44.7265 | 11.7603 | 2.3256
2.54 | 7.1013 | 0.0302 | -0.0359 | 1.3589 | 0.4245 | 0.0254 | -0.0051 | 7.0945 | -0.0613 | 7.1373 | 53.24 | 27.84 | 7.0413 | -0.0087 | 252.9195 | 0.429 | 82.2503 | 70.4974 | 1.3657 | UNDEF | UNDEF | 6 | 7 | 6 | 44.7598 | 11.8823 | 2.381
2.55 | 7.2707 | 0.0307 | -0.0355 | 1.3829 | 0.4268 | 0.0255 | -0.0049 | 7.2639 | -0.061 | 7.3062 | 53.45 | 27.95 | 7.2105 | -0.0085 | 257.9766 | 0.4258 | 83.138 | 71.317 | 1.357 | UNDEF | UNDEF | 6 | 7 | 6 | 44.8503 | 12.1329 | 2.381
2.56 | 7.2707 | 0.0312 | -0.0349 | 1.3601 | 0.4293 | 0.0256 | -0.0048 | 7.264 | -0.0605 | 7.3056 | 53.66 | 28.06 | 7.2104 | -0.0084 | 256.9619 | 0.4327 | 83.0483 | 71.2342 | 1.3627 | UNDEF | UNDEF | 6 | 7 | 6 | 44.8322 | 12.1543 | 2.439
2.57 | 7.3533 | 0.0318 | -0.0343 | 1.3827 | 0.4338 | 0.0257 | -0.0047 | 7.3468 | -0.06 | 7.3877 | 53.87 | 28.17 | 7.2929 | -0.0082 | 258.8902 | 0.4364 | 83.4283 | 71.5851 | 1.3625 | UNDEF | UNDEF | 6 | 7 | 6 | 44.8663 | 12.2917 | 2.2727
2.58 | 7.4911 | 0.0323 | -0.0339 | 1.4323 | 0.4362 | 0.0258 | -0.0045 | 7.4847 | -0.0597 | 7.5251 | 54.08 | 28.28 | 7.4306 | -0.008 | 262.7513 | 0.4342 | 84.1098 | 72.2143 | 1.3561 | UNDEF | UNDEF | 6 | 7 | 6 | 44.9338 | 12.4974 | 2.3256
2.59 | 7.5463 | 0.0329 | -0.0332 | 1.4083 | 0.4416 | 0.0259 | -0.0044 | 7.54 | -0.0591 | 7.5794 | 54.29 | 28.39 | 7.4857 | -0.0079 | 263.6727 | 0.4393 | 84.3254 | 72.4134 | 1.3582 | UNDEF | UNDEF | 6 | 7 | 6 | 44.9496 | 12.5973 | 2.2727
2.6 | 7.6053 | 0.0334 | -0.0328 | 1.4576 | 0.4458 | 0.026 | -0.0043 | 7.5991 | -0.0588 | 7.6381 | 54.5 | 28.5 | 7.5446 | -0.0078 | 264.7226 | 0.4425 | 84.5606 | 72.6306 | 1.3588 | UNDEF | UNDEF | 6 | 7 | 6 | 44.9677 | 12.6985 | 2.3256
2.61 | 7.6329 | 0.0339 | -0.0322 | 1.4323 | 0.4515 | 0.0261 | -0.0042 | 7.6268 | -0.0583 | 7.665 | 54.71 | 28.61 | 7.5721 | -0.0077 | 264.6647 | 0.4483 | 84.6228 | 72.688 | 1.3625 | UNDEF | UNDEF | 6 | 7 | 6 | 44.9666 | 12.759 | 2.381
2.62 | 7.6447 | 0.0346 | -0.0308 | 1.4094 | 0.459 | 0.0262 | -0.004 | 7.6388 | -0.057 | 7.6755 | 54.92 | 28.72 | 7.5839 | -0.0075 | 264.0641 | 0.4558 | 84.5994 | 72.6664 | 1.3679 | UNDEF | UNDEF | 6 | 7 | 6 | 44.9561 | 12.8001 | 2.3256
2.63 | 7.6447 | 0.0353 | -0.0298 | 1.4094 | 0.4677 | 0.0263 | -0.0039 | 7.639 | -0.0561 | 7.6745 | 55.13 | 28.83 | 7.5839 | -0.0074 | 263.0558 | 0.4648 | 84.5121 | 72.5859 | 1.3746 | UNDEF | UNDEF | 6 | 7 | 6 | 44.9385 | 12.8269 | 2.381
2.64 | 7.6211 | 0.0357 | -0.0294 | 1.4094 | 0.474 | 0.0264 | -0.0039 | 7.6155 | -0.0558 | 7.6505 | 55.34 | 28.94 | 7.5601 | -0.0074 | 261.235 | 0.472 | 84.2968 | 72.387 | 1.3813 | UNDEF | UNDEF | 6 | 7 | 6 | 44.9068 | 12.8136 | 2.3256
2.65 | 7.5974 | 0.0349 | -0.0288 | 1.433 | 0.4657 | 0.0265 | -0.0038 | 7.592 | -0.0553 | 7.6263 | 55.55 | 29.05 | 7.5364 | -0.0073 | 259.4293 | 0.4637 | 84.0814 | 72.1881 | 1.3786 | UNDEF | UNDEF | 6 | 7 | 6 | 44.875 | 12.7633 | 2.381
2.66 | 7.5541 | 0.0342 | -0.028 | 1.4076 | 0.4581 | 0.0266 | -0.0037 | 7.5488 | -0.0546 | 7.5822 | 55.76 | 29.16 | 7.4931 | -0.0073 | 256.9633 | 0.4565 | 83.7579 | 71.8894 | 1.3774 | UNDEF | UNDEF | 6 | 7 | 6 | 44.8313 | 12.6859 | 2.381
2.67 | 7.503 | 0.0322 | -0.0274 | 1.4094 | 0.4345 | 0.0267 | -0.0037 | 7.4977 | -0.0541 | 7.5304 | 55.97 | 29.27 | 7.4418 | -0.0073 | 254.2455 | 0.4331 | 83.3899 | 71.5496 | 1.3665 | UNDEF | UNDEF | 6 | 7 | 6 | 44.7825 | 12.5575 | 2.439
2.68 | 7.4281 | 0.03 | -0.0268 | 1.4356 | 0.408 | 0.0268 | -0.0036 | 7.423 | -0.0536 | 7.455 | 56.18 | 29.38 | 7.3669 | -0.0073 | 250.744 | 0.4075 | 82.8885 | 71.0866 | 1.3548 | UNDEF | UNDEF | 6 | 7 | 6 | 44.7189 | 12.3875 | 2.381
2.69 | 7.3494 | 0.0289 | -0.026 | 1.4356 | 0.3968 | 0.0269 | -0.0035 | 7.3444 | -0.0529 | 7.3754 | 56.39 | 29.49 | 7.2881 | -0.0073 | 247.1365 | 0.3969 | 82.361 | 70.5995 | 1.3529 | UNDEF | UNDEF | 6 | 7 | 6 | 44.6522 | 12.2488 | 2.381
2.7 | 7.2628 | 0.0292 | -0.0255 | 1.3836 | 0.4052 | 0.027 | -0.0035 | 7.2579 | -0.0525 | 7.2882 | 56.6 | 29.6 | 7.2013 | -0.0073 | 243.2884 | 0.4061 | 81.784 | 70.0668 | 1.3644 | UNDEF | UNDEF | 6 | 7 | 6 | 44.5798 | 12.1473 | 2.5
2.71 | 7.1683 | 0.0296 | -0.0251 | 1.4576 | 0.4137 | 0.0271 | -0.0035 | 7.1635 | -0.0522 | 7.1933 | 56.81 | 29.71 | 7.1067 | -0.0073 | 239.2024 | 0.416 | 81.156 | 69.4869 | 1.3766 | UNDEF | UNDEF | 6 | 7 | 6 | 44.5015 | 12.0347 | 2.5
2.72 | 7.0698 | 0.0302 | -0.0243 | 1.4321 | 0.4272 | 0.0272 | -0.0034 | 7.0652 | -0.0515 | 7.0941 | 57.02 | 29.82 | 7.0082 | -0.0073 | 235.0172 | 0.4313 | 80.4979 | 68.8792 | 1.3922 | UNDEF | UNDEF | 6 | 7 | 6 | 44.4197 | 11.9273 | 2.5
2.73 | 6.9478 | 0.0308 | -0.0239 | 1.4576 | 0.4395 | 0.0273 | -0.0034 | 6.9433 | -0.0512 | 6.9717 | 57.23 | 29.93 | 6.886 | -0.0074 | 230.0708 | 0.4474 | 79.6913 | 68.1344 | 1.4093 | UNDEF | UNDEF | 6 | 7 | 6 | 44.3209 | 11.7841 | 2.5
2.74 | 6.8415 | 0.0308 | -0.0233 | 1.433 | 0.4434 | 0.0274 | -0.0034 | 6.8371 | -0.0507 | 6.8648 | 57.44 | 30.04 | 6.7796 | -0.0075 | 225.6863 | 0.4545 | 78.9677 | 67.4663 | 1.4201 | UNDEF | UNDEF | 6 | 7 | 6 | 44.2312 | 11.6433 | 2.439
2.75 | 6.7745 | 0.0308 | -0.0225 | 1.4076 | 0.4466 | 0.0275 | -0.0033 | 6.7703 | -0.05 | 6.797 | 57.65 | 30.15 | 6.7126 | -0.0074 | 222.6408 | 0.459 | 78.4764 | 67.0126 | 1.4274 | UNDEF | UNDEF | 6 | 7 | 6 | 44.1676 | 11.5558 | 2.381
2.76 | 6.7155 | 0.0308 | -0.0219 | 1.4109 | 0.449 | 0.0276 | -0.0033 | 6.7113 | -0.0495 | 6.7374 | 57.86 | 30.26 | 6.6535 | -0.0074 | 219.8765 | 0.4631 | 78.0299 | 66.6004 | 1.434 | UNDEF | UNDEF | 6 | 7 | 6 | 44.1091 | 11.4791 | 2.381
2.77 | 6.6844 | 0.0307 | -0.0178 | 1.4083 | 0.449 | 0.0277 | -0.0027 | 6.681 | -0.0455 | 6.7021 | 58.07 | 30.37 | 6.6229 | -0.0069 | 218.0741 | 0.4636 | 77.7543 | 66.3459 | 1.4371 | UNDEF | UNDEF | 6 | 7 | 6 | 44.07 | 11.4371 | 0.9009
2.78 | 6.6906 | 0.0305 | -0.0174 | 1.4076 | 0.4459 | 0.0278 | -0.0026 | 6.6873 | -0.0452 | 6.7079 | 58.28 | 30.48 | 6.629 | -0.0068 | 217.486 | 0.4594 | 77.7103 | 66.3052 | 1.4356 | UNDEF | UNDEF | 6 | 7 | 6 | 44.0572 | 11.4422 | 1.8182
2.79 | 6.6968 | 0.03 | -0.0168 | 1.4621 | 0.4391 | 0.0279 | -0.0025 | 6.6936 | -0.0447 | 6.7135 | 58.49 | 30.59 | 6.6351 | -0.0067 | 216.9034 | 0.4524 | 77.6665 | 66.2648 | 1.4324 | UNDEF | UNDEF | 6 | 7 | 6 | 44.0446 | 11.4414 | 2.2727
2.8 | 6.7194 | 0.0297 | -0.0162 | 1.4094 | 0.4329 | 0.028 | -0.0024 | 6.7164 | -0.0442 | 6.7356 | 58.7 | 30.7 | 6.6577 | -0.0066 | 216.8615 | 0.4462 | 77.7248 | 66.3186 | 1.4288 | UNDEF | UNDEF | 6 | 7 | 6 | 44.0436 | 11.4671 | 2.381
2.81 | 6.7785 | 0.0297 | -0.0156 | 1.4094 | 0.4302 | 0.0281 | -0.0023 | 6.7755 | -0.0437 | 6.7941 | 58.91 | 30.81 | 6.7166 | -0.0065 | 218.001 | 0.4422 | 78.0063 | 66.5785 | 1.4247 | UNDEF | UNDEF | 6 | 7 | 6 | 44.0681 | 11.5527 | 2.439
2.82 | 6.8612 | 0.0297 | -0.015 | 1.4094 | 0.4268 | 0.0282 | -0.0022 | 6.8583 | -0.0432 | 6.8762 | 59.12 | 30.92 | 6.7992 | -0.0064 | 219.8964 | 0.437 | 78.428 | 66.968 | 1.4185 | UNDEF | UNDEF | 6 | 7 | 6 | 44.1085 | 11.6711 | 2.381
2.83 | 6.9478 | 0.0297 | -0.0144 | 1.4083 | 0.4228 | 0.0283 | -0.0021 | 6.9451 | -0.0427 | 6.9622 | 59.33 | 31.03 | 6.8857 | -0.0062 | 221.9052 | 0.4316 | 78.8675 | 67.3738 | 1.4121 | UNDEF | UNDEF | 6 | 7 | 6 | 44.151 | 11.7947 | 2.381
2.84 | 7.0541 | 0.0298 | -0.0138 | 1.4109 | 0.4188 | 0.0284 | -0.002 | 7.0515 | -0.0422 | 7.0679 | 59.54 | 31.14 | 6.9919 | -0.006 | 224.5321 | 0.4257 | 79.4169 | 67.8811 | 1.4045 | UNDEF | UNDEF | 6 | 7 | 6 | 44.2059 | 11.9465 | 2.439
2.85 | 7.1604 | 0.0303 | -0.0132 | 1.3617 | 0.4216 | 0.0285 | -0.0018 | 7.1579 | -0.0417 | 7.1736 | 59.75 | 31.25 | 7.0981 | -0.0059 | 227.1405 | 0.4273 | 79.9571 | 68.3798 | 1.4014 | UNDEF | UNDEF | 6 | 7 | 6 | 44.2597 | 12.115 | 2.381
2.86 | 7.2864 | 0.0306 | -0.0122 | 1.4109 | 0.4205 | 0.0286 | -0.0017 | 7.2841 | -0.0408 | 7.2986 | 59.96 | 31.36 | 7.2241 | -0.0057 | 230.3607 | 0.4241 | 80.6006 | 68.9741 | 1.3946 | UNDEF | UNDEF | 6 | 7 | 6 | 44.3252 | 12.302 | 2.381
2.87 | 7.3888 | 0.0309 | -0.0116 | 1.4153 | 0.4182 | 0.0287 | -0.0016 | 7.3866 | -0.0403 | 7.4004 | 60.17 | 31.47 | 7.3264 | -0.0055 | 232.8053 | 0.4216 | 81.0996 | 69.4349 | 1.3894 | UNDEF | UNDEF | 6 | 7 | 6 | 44.3742 | 12.4546 | 2.439
2.88 | 7.503 | 0.0313 | -0.0112 | 1.4094 | 0.4185 | 0.0288 | -0.0015 | 7.5008 | -0.04 | 7.5142 | 60.38 | 31.58 | 7.4404 | -0.0054 | 235.6058 | 0.421 | 81.6563 | 69.9489 | 1.3849 | UNDEF | UNDEF | 6 | 7 | 6 | 44.4296 | 12.6294 | 2.381
2.89 | 7.6093 | 0.0319 | -0.0109 | 1.4621 | 0.4204 | 0.0289 | -0.0014 | 7.6072 | -0.0398 | 7.6201 | 60.59 | 31.69 | 7.5466 | -0.0053 | 238.1383 | 0.4225 | 82.1608 | 70.4147 | 1.3822 | UNDEF | UNDEF | 6 | 7 | 6 | 44.4791 | 12.7974 | 2.5
2.9 | 7.7116 | 0.0326 | -0.0105 | 1.434 | 0.4249 | 0.029 | -0.0014 | 7.7096 | -0.0395 | 7.7221 | 60.8 | 31.8 | 7.6488 | -0.0052 | 240.5295 | 0.4267 | 82.6362 | 70.8537 | 1.3814 | UNDEF | UNDEF | 6 | 7 | 6 | 44.5252 | 12.9662 | 2.5
2.91 | 7.8101 | 0.0333 | -0.0101 | 1.3836 | 0.4278 | 0.0291 | -0.0013 | 7.8082 | -0.0392 | 7.8201 | 61.01 | 31.91 | 7.7471 | -0.0051 | 242.7809 | 0.4293 | 83.0837 | 71.2669 | 1.3798 | UNDEF | UNDEF | 6 | 7 | 6 | 44.5682 | 13.1255 | 2.5
2.92 | 7.9046 | 0.0341 | -0.0099 | 1.434 | 0.4341 | 0.0292 | -0.0012 | 7.9027 | -0.0391 | 7.9144 | 61.22 | 32.02 | 7.8415 | -0.005 | 244.8925 | 0.4352 | 83.5042 | 71.6551 | 1.3806 | UNDEF | UNDEF | 6 | 7 | 6 | 44.6081 | 13.2874 | 2.5
2.93 | 8.003 | 0.0348 | -0.0093 | 1.4094 | 0.4381 | 0.0293 | -0.0012 | 8.0012 | -0.0386 | 8.0123 | 61.43 | 32.13 | 7.9398 | -0.0049 | 247.1147 | 0.4385 | 83.9394 | 72.057 | 1.3795 | UNDEF | UNDEF | 6 | 7 | 6 | 44.6497 | 13.4485 | 2.381
2.94 | 8.0778 | 0.0354 | -0.0089 | 1.4109 | 0.4406 | 0.0294 | -0.0011 | 8.0761 | -0.0383 | 8.0867 | 61.64 | 32.24 | 8.0145 | -0.0048 | 248.5877 | 0.4414 | 84.2475 | 72.3415 | 1.3793 | UNDEF | UNDEF | 6 | 7 | 6 | 44.677 | 13.5733 | 2.439
2.95 | 8.1408 | 0.036 | -0.0089 | 1.4356 | 0.444 | 0.0295 | -0.0011 | 8.1391 | -0.0384 | 8.1497 | 61.85 | 32.35 | 8.0773 | -0.0048 | 249.6833 | 0.4457 | 84.4921 | 72.5674 | 1.3805 | UNDEF | UNDEF | 6 | 7 | 6 | 44.6972 | 13.684 | 2.5
2.96 | 8.1959 | 0.0364 | -0.0083 | 1.433 | 0.4451 | 0.0296 | -0.001 | 8.1943 | -0.0379 | 8.2042 | 62.06 | 32.46 | 8.1323 | -0.0047 | 250.5324 | 0.448 | 84.6946 | 72.7544 | 1.3808 | UNDEF | UNDEF | 6 | 7 | 6 | 44.7127 | 13.7779 | 2.5
2.97 | 8.2589 | 0.037 | -0.0079 | 1.4094 | 0.4478 | 0.0297 | -0.001 | 8.2574 | -0.0376 | 8.2668 | 62.27 | 32.57 | 8.1951 | -0.0046 | 251.6163 | 0.4514 | 84.9352 | 72.9765 | 1.3814 | UNDEF | UNDEF | 6 | 7 | 6 | 44.7325 | 13.8865 | 2.5
2.98 | 8.314 | 0.0374 | -0.0067 | 1.4129 | 0.449 | 0.0298 | -0.0008 | 8.3128 | -0.0365 | 8.3207 | 62.48 | 32.68 | 8.2503 | -0.0044 | 252.4566 | 0.4537 | 85.1342 | 73.1603 | 1.3816 | UNDEF | UNDEF | 6 | 7 | 6 | 44.7477 | 13.9803 | 2.5
2.99 | 8.3849 | 0.0379 | -0.0061 | 1.434 | 0.4509 | 0.0299 | -0.0007 | 8.3837 | -0.036 | 8.391 | 62.69 | 32.79 | 8.3211 | -0.0043 | 253.7681 | 0.4558 | 85.4098 | 73.4147 | 1.3812 | UNDEF | UNDEF | 6 | 7 | 6 | 44.7714 | 14.0976 | 2.381
3 | 8.4637 | 0.0385 | -0.0053 | 1.433 | 0.4536 | 0.03 | -0.0006 | 8.4626 | -0.0353 | 8.469 | 62.9 | 32.9 | 8.3997 | -0.0042 | 255.3113 | 0.4582 | 85.7212 | 73.7023 | 1.3806 | UNDEF | UNDEF | 6 | 7 | 6 | 44.7991 | 14.2274 | 2.381
3.01 | 8.5345 | 0.0391 | -0.0047 | 1.4356 | 0.4561 | 0.0301 | -0.0006 | 8.5336 | -0.0348 | 8.5393 | 63.11 | 33.01 | 8.4705 | -0.0041 | 256.6045 | 0.461 | 85.991 | 73.9514 | 1.3806 | UNDEF | UNDEF | 6 | 7 | 6 | 44.8221 | 14.3465 | 2.439
3.02 | 8.6172 | 0.0395 | -0.0041 | 1.4834 | 0.4578 | 0.0302 | -0.0005 | 8.6164 | -0.0343 | 8.6214 | 63.32 | 33.12 | 8.5531 | -0.004 | 258.2458 | 0.4624 | 86.3152 | 74.2507 | 1.3793 | UNDEF | UNDEF | 6 | 7 | 6 | 44.8512 | 14.4797 | 2.381
3.03 | 8.7038 | 0.0401 | -0.0034 | 1.4356 | 0.46 | 0.0303 | -0.0004 | 8.7032 | -0.0337 | 8.7072 | 63.53 | 33.23 | 8.6397 | -0.0039 | 259.9959 | 0.4643 | 86.6545 | 74.5641 | 1.3782 | UNDEF | UNDEF | 6 | 7 | 6 | 44.882 | 14.6201 | 2.381
3.04 | 8.7826 | 0.0407 | -0.0026 | 1.3863 | 0.4629 | 0.0304 | -0.0003 | 8.7821 | -0.033 | 8.7851 | 63.74 | 33.34 | 8.7184 | -0.0038 | 261.4982 | 0.4672 | 86.9528 | 74.8395 | 1.3781 | UNDEF | UNDEF | 6 | 7 | 6 | 44.9083 | 14.7518 | 2.439
3.05 | 8.8771 | 0.0412 | -0.0022 | 1.4621 | 0.4642 | 0.0305 | -0.0002 | 8.8767 | -0.0327 | 8.8792 | 63.95 | 33.45 | 8.8127 | -0.0037 | 263.4592 | 0.4679 | 87.3217 | 75.1801 | 1.376 | UNDEF | UNDEF | 6 | 7 | 6 | 44.9423 | 14.9009 | 2.381
3.06 | 8.9716 | 0.0417 | -0.0016 | 1.4602 | 0.4655 | 0.0306 | -0.0002 | 8.9713 | -0.0322 | 8.9732 | 64.16 | 33.56 | 8.9071 | -0.0036 | 265.4085 | 0.4685 | 87.6861 | 75.5167 | 1.3739 | UNDEF | UNDEF | 6 | 7 | 6 | 44.9758 | 15.0499 | 2.381
3.07 | 9.0661 | 0.0423 | -0.0012 | 1.4602 | 0.4674 | 0.0307 | -0.0001 | 9.0658 | -0.0319 | 9.0673 | 64.37 | 33.67 | 9.0015 | -0.0035 | 267.3439 | 0.4698 | 88.0462 | 75.8491 | 1.3723 | UNDEF | UNDEF | 6 | 7 | 6 | 45.0089 | 15.2008 | 2.439
3.08 | 9.1409 | 0.0427 | -0.0004 | 1.4848 | 0.467 | 0.0308 | 0 | 9.1408 | -0.0312 | 9.1413 | 64.58 | 33.78 | 9.0762 | -0.0034 | 268.6861 | 0.4701 | 88.3128 | 76.0953 | 1.3708 | UNDEF | UNDEF | 6 | 7 | 6 | 45.0316 | 15.3191 | 2.5
3.09 | 9.2314 | 0.0431 | 0 | 1.4375 | 0.4672 | 0.0309 | 0 | 9.2314 | -0.0309 | 9.2314 | 64.79 | 33.89 | 9.1666 | -0.0034 | 270.4822 | 0.4702 | 88.6476 | 76.4045 | 1.3687 | UNDEF | UNDEF | 6 | 7 | 6 | 45.0618 | 15.4607 | 2.381
3.1 | 9.3062 | 0.0435 | 0.0006 | 1.4621 | 0.4662 | 0.031 | 0.0001 | 9.3064 | -0.0304 | 9.3057 | 65 | 34 | 9.2414 | -0.0033 | 271.8045 | 0.4704 | 88.9086 | 76.6454 | 1.3672 | UNDEF | UNDEF | 6 | 7 | 6 | 45.0839 | 15.579 | 2.381
3.11 | 9.385 | 0.0437 | 0.0012 | 1.4576 | 0.464 | 0.0311 | 0.0001 | 9.3852 | -0.0299 | 9.3838 | 65.21 | 34.11 | 9.32 | -0.0032 | 273.2337 | 0.4691 | 89.1845 | 76.9002 | 1.3647 | UNDEF | UNDEF | 6 | 7 | 6 | 45.1076 | 15.6986 | 2.439
3.12 | 9.4598 | 0.0442 | 0.0014 | 1.4621 | 0.4638 | 0.0312 | 0.0001 | 9.4601 | -0.0298 | 9.4584 | 65.42 | 34.22 | 9.3946 | -0.0032 | 274.5364 | 0.4701 | 89.4404 | 77.1365 | 1.3637 | UNDEF | UNDEF | 6 | 7 | 6 | 45.1292 | 15.8188 | 2.381
3.13 | 9.5543 | 0.0446 | 0.002 | 1.507 | 0.4638 | 0.0313 | 0.0002 | 9.5547 | -0.0293 | 9.5523 | 65.63 | 34.33 | 9.489 | -0.0031 | 276.4064 | 0.47 | 89.7796 | 77.4497 | 1.3614 | UNDEF | UNDEF | 6 | 7 | 6 | 45.1599 | 15.9656 | 2.381
3.14 | 9.6724 | 0.0456 | 0.0024 | 1.4621 | 0.4699 | 0.0314 | 0.0002 | 9.6729 | -0.029 | 9.67 | 65.84 | 34.44 | 9.607 | -0.003 | 278.9494 | 0.4746 | 90.2165 | 77.8531 | 1.3612 | UNDEF | UNDEF | 6 | 7 | 6 | 45.2013 | 16.1619 | 2.439
3.15 | 9.7827 | 0.046 | 0.003 | 1.4621 | 0.4703 | 0.0315 | 0.0003 | 9.7832 | -0.0285 | 9.7797 | 66.05 | 34.55 | 9.7172 | -0.0029 | 281.2493 | 0.4737 | 90.614 | 78.2201 | 1.358 | UNDEF | UNDEF | 6 | 7 | 6 | 45.2383 | 16.3299 | 2.381
3.16 | 9.9992 | 0.0466 | 0.0034 | 1.4644 | 0.4724 | 0.0316 | 0.0003 | 9.9999 | -0.0282 | 9.9959 | 66.26 | 34.66 | 9.9336 | -0.0028 | 286.6007 | 0.469 | 91.4499 | 78.992 | 1.349 | UNDEF | UNDEF | 6 | 7 | 6 | 45.3233 | 16.6452 | 2.381
3.17 | 10.0661 | 0.047 | 0.0039 | 1.4644 | 0.4734 | 0.0317 | 0.0004 | 10.0669 | -0.0278 | 10.0622 | 66.47 | 34.77 | 10.0004 | -0.0028 | 287.6164 | 0.4702 | 91.6544 | 79.1809 | 1.3486 | UNDEF | UNDEF | 6 | 7 | 6 | 45.3391 | 16.7546 | 2.439
3.18 | 10.137 | 0.0476 | 0.0043 | 1.4621 | 0.476 | 0.0318 | 0.0004 | 10.1378 | -0.0275 | 10.1327 | 66.68 | 34.88 | 10.0712 | -0.0027 | 288.7373 | 0.4725 | 91.8735 | 79.3831 | 1.3487 | UNDEF | UNDEF | 6 | 7 | 6 | 45.3566 | 16.8731 | 2.381
3.19 | 10.1882 | 0.0482 | 0.0047 | 1.489 | 0.4795 | 0.0319 | 0.0005 | 10.1891 | -0.0272 | 10.1835 | 66.89 | 34.99 | 10.1222 | -0.0027 | 289.2884 | 0.4763 | 92.0106 | 79.5097 | 1.3504 | UNDEF | UNDEF | 6 | 7 | 6 | 45.3651 | 16.967 | 2.381
3.2 | 10.2197 | 0.0488 | 0.0051 | 1.489 | 0.4828 | 0.032 | 0.0005 | 10.2207 | -0.0269 | 10.2146 | 67.1 | 35.1 | 10.1536 | -0.0026 | 289.2754 | 0.4803 | 92.067 | 79.5619 | 1.3529 | UNDEF | UNDEF | 6 | 7 | 6 | 45.3649 | 17.0324 | 2.439
3.21 | 10.2197 | 0.0493 | 0.0057 | 1.4848 | 0.486 | 0.0321 | 0.0006 | 10.2208 | -0.0264 | 10.214 | 67.31 | 35.21 | 10.1535 | -0.0026 | 288.3689 | 0.4852 | 91.9956 | 79.4959 | 1.3568 | UNDEF | UNDEF | 6 | 7 | 6 | 45.3507 | 17.0532 | 2.381
3.22 | 10.2276 | 0.0497 | 0.0061 | 1.5095 | 0.4891 | 0.0322 | 0.0006 | 10.2287 | -0.0261 | 10.2215 | 67.52 | 35.32 | 10.1612 | -0.0026 | 287.6901 | 0.4892 | 91.9564 | 79.4597 | 1.3599 | UNDEF | UNDEF | 6 | 7 | 6 | 45.3401 | 17.0827 | 2.3256
3.23 | 10.2315 | 0.05 | 0.0065 | 1.508 | 0.4912 | 0.0323 | 0.0006 | 10.2327 | -0.0258 | 10.225 | 67.73 | 35.43 | 10.165 | -0.0025 | 286.904 | 0.4914 | 91.9014 | 79.4089 | 1.3622 | UNDEF | UNDEF | 6 | 7 | 6 | 45.3278 | 17.101 | 2.381
3.24 | 10.2197 | 0.0502 | 0.0069 | 1.508 | 0.4936 | 0.0324 | 0.0007 | 10.221 | -0.0255 | 10.2128 | 67.94 | 35.54 | 10.1531 | -0.0025 | 285.6799 | 0.4945 | 91.7827 | 79.2993 | 1.3653 | UNDEF | UNDEF | 6 | 7 | 6 | 45.3085 | 17.098 | 2.381
3.25 | 10.1882 | 0.0506 | 0.0071 | 1.5113 | 0.4977 | 0.0325 | 0.0007 | 10.1895 | -0.0254 | 10.1811 | 68.15 | 35.65 | 10.1214 | -0.0025 | 283.91 | 0.4997 | 91.5841 | 79.1159 | 1.3704 | UNDEF | UNDEF | 6 | 7 | 6 | 45.2804 | 17.0721 | 2.439
3.26 | 10.1685 | 0.0506 | 0.0075 | 1.489 | 0.499 | 0.0326 | 0.0007 | 10.1699 | -0.0251 | 10.161 | 68.36 | 35.76 | 10.1016 | -0.0025 | 282.4826 | 0.5013 | 91.4336 | 78.9769 | 1.3729 | UNDEF | UNDEF | 6 | 7 | 6 | 45.2577 | 17.0526 | 2.381
3.27 | 10.137 | 0.0508 | 0.0077 | 1.508 | 0.5011 | 0.0327 | 0.0008 | 10.1385 | -0.025 | 10.1293 | 68.57 | 35.87 | 10.0699 | -0.0025 | 280.7333 | 0.5041 | 91.2347 | 78.7933 | 1.3766 | UNDEF | UNDEF | 6 | 7 | 6 | 45.2296 | 17.0189 | 2.381
3.28 | 10.1213 | 0.051 | 0.0081 | 1.5359 | 0.5047 | 0.0328 | 0.0008 | 10.1228 | -0.0247 | 10.1132 | 68.78 | 35.98 | 10.054 | -0.0025 | 279.4335 | 0.5074 | 91.1003 | 78.6692 | 1.38 | UNDEF | UNDEF | 6 | 7 | 6 | 45.2086 | 17.0103 | 2.439
3.29 | 10.0898 | 0.0513 | 0.0083 | 1.5359 | 0.5084 | 0.0329 | 0.0008 | 10.0913 | -0.0246 | 10.0815 | 68.99 | 36.09 | 10.0224 | -0.0025 | 277.7042 | 0.5115 | 90.9013 | 78.4855 | 1.3843 | UNDEF | UNDEF | 6 | 7 | 6 | 45.1805 | 16.9802 | 2.381
3.3 | 10.0661 | 0.0515 | 0.0087 | 1.508 | 0.5124 | 0.033 | 0.0009 | 10.0678 | -0.0243 | 10.0575 | 69.2 | 36.2 | 9.9986 | -0.0024 | 276.2042 | 0.5152 | 90.7346 | 78.3316 | 1.3881 | UNDEF | UNDEF | 6 | 7 | 6 | 45.156 | 16.9608 | 2.2727
3.31 | 10.0347 | 0.0515 | 0.0089 | 1.5605 | 0.5142 | 0.0331 | 0.0009 | 10.0363 | -0.0242 | 10.0258 | 69.41 | 36.31 | 9.9669 | -0.0024 | 274.4952 | 0.5168 | 90.5353 | 78.1475 | 1.3911 | UNDEF | UNDEF | 6 | 7 | 6 | 45.1279 | 16.9231 | 2.439
3.32 | 10.011 | 0.0517 | 0.0091 | 1.508 | 0.5181 | 0.0332 | 0.0009 | 10.0127 | -0.0241 | 10.0019 | 69.62 | 36.42 | 9.9431 | -0.0024 | 273.0125 | 0.52 | 90.3685 | 77.9935 | 1.3946 | UNDEF | UNDEF | 6 | 7 | 6 | 45.1033 | 16.9017 | 2.381
3.33 | 9.9756 | 0.0519 | 0.0093 | 1.5359 | 0.5229 | 0.0333 | 0.0009 | 9.9774 | -0.024 | 9.9663 | 69.83 | 36.53 | 9.9075 | -0.0024 | 271.2158 | 0.5243 | 90.1525 | 77.7941 | 1.3991 | UNDEF | UNDEF | 6 | 7 | 6 | 45.0733 | 16.8659 | 2.3256
3.34 | 9.9402 | 0.0519 | 0.0095 | 1.5653 | 0.5252 | 0.0334 | 0.001 | 9.942 | -0.0239 | 9.9307 | 70.04 | 36.64 | 9.8719 | -0.0024 | 269.4297 | 0.5262 | 89.9363 | 77.5944 | 1.4023 | UNDEF | UNDEF | 6 | 7 | 6 | 45.0433 | 16.8226 | 2.381
3.35 | 9.8929 | 0.0519 | 0.0097 | 1.508 | 0.5277 | 0.0335 | 0.001 | 9.8947 | -0.0238 | 9.8832 | 70.25 | 36.75 | 9.8245 | -0.0024 | 267.3329 | 0.5287 | 89.6702 | 77.3486 | 1.4062 | UNDEF | UNDEF | 6 | 7 | 6 | 45.0077 | 16.763 | 2.381
3.36 | 9.8457 | 0.0519 | 0.0099 | 1.5136 | 0.5298 | 0.0336 | 0.001 | 9.8475 | -0.0237 | 9.8358 | 70.46 | 36.86 | 9.7771 | -0.0024 | 265.2486 | 0.531 | 89.4033 | 77.1022 | 1.41 | UNDEF | UNDEF | 6 | 7 | 6 | 44.9721 | 16.7027 | 2.439
3.37 | 9.7669 | 0.0518 | 0.0101 | 1.5113 | 0.5306 | 0.0337 | 0.001 | 9.7688 | -0.0236 | 9.7568 | 70.67 | 36.97 | 9.6982 | -0.0024 | 262.3247 | 0.5337 | 89.0021 | 76.7318 | 1.415 | UNDEF | UNDEF | 6 | 7 | 6 | 44.9215 | 16.5956 | 2.381
3.38 | 9.6803 | 0.0516 | 0.0103 | 1.5327 | 0.5315 | 0.0338 | 0.0011 | 9.6822 | -0.0235 | 9.67 | 70.88 | 37.08 | 9.6114 | -0.0024 | 259.2058 | 0.5373 | 88.5647 | 76.3279 | 1.4208 | UNDEF | UNDEF | 6 | 7 | 6 | 44.8669 | 16.4783 | 2.381
3.39 | 9.6015 | 0.0512 | 0.0105 | 1.5359 | 0.5292 | 0.0339 | 0.0011 | 9.6035 | -0.0234 | 9.5911 | 71.09 | 37.19 | 9.5324 | -0.0025 | 256.3171 | 0.5371 | 88.1581 | 75.9525 | 1.4244 | UNDEF | UNDEF | 6 | 7 | 6 | 44.8156 | 16.3625 | 2.439
3.4 | 9.5346 | 0.0506 | 0.0107 | 1.5587 | 0.5254 | 0.034 | 0.0011 | 9.5366 | -0.0233 | 9.524 | 71.3 | 37.3 | 9.4653 | -0.0025 | 253.7621 | 0.535 | 87.8005 | 75.6222 | 1.4265 | UNDEF | UNDEF | 6 | 7 | 6 | 44.7696 | 16.2592 | 2.381
3.41 | 9.5189 | 0.0503 | 0.0109 | 1.5359 | 0.524 | 0.0341 | 0.0011 | 9.5209 | -0.0232 | 9.508 | 71.51 | 37.41 | 9.4494 | -0.0025 | 252.5903 | 0.5326 | 87.6647 | 75.4968 | 1.4267 | UNDEF | UNDEF | 6 | 7 | 6 | 44.7484 | 16.2334 | 2.381
3.42 | 9.513 | 0.0493 | 0.0111 | 1.5627 | 0.5153 | 0.0342 | 0.0012 | 9.5151 | -0.0231 | 9.5019 | 71.72 | 37.52 | 9.4433 | -0.0025 | 251.6878 | 0.5224 | 87.5719 | 75.4112 | 1.4223 | UNDEF | UNDEF | 6 | 7 | 6 | 44.7319 | 16.2009 | 2.439
3.43 | 9.507 | 0.0488 | 0.0112 | 1.5341 | 0.5115 | 0.0343 | 0.0012 | 9.5092 | -0.0231 | 9.4958 | 71.93 | 37.63 | 9.4373 | -0.0024 | 250.7905 | 0.5175 | 87.4793 | 75.3257 | 1.4207 | UNDEF | UNDEF | 6 | 7 | 6 | 44.7155 | 16.183 | 2.381
3.44 | 9.511 | 0.0484 | 0.0114 | 1.4848 | 0.508 | 0.0344 | 0.0012 | 9.5132 | -0.023 | 9.4995 | 72.14 | 37.74 | 9.441 | -0.0024 | 250.1593 | 0.5126 | 87.4299 | 75.28 | 1.4189 | UNDEF | UNDEF | 6 | 7 | 6 | 44.7039 | 16.1803 | 2.381
3.45 | 9.4952 | 0.0481 | 0.0116 | 1.5341 | 0.5055 | 0.0345 | 0.0012 | 9.4974 | -0.0229 | 9.4836 | 72.35 | 37.85 | 9.4251 | -0.0024 | 249.0116 | 0.5102 | 87.2947 | 75.1552 | 1.419 | UNDEF | UNDEF | 6 | 7 | 6 | 44.6827 | 16.1543 | 2.439
3.46 | 9.4952 | 0.0477 | 0.012 | 1.5359 | 0.5017 | 0.0346 | 0.0013 | 9.4975 | -0.0226 | 9.4832 | 72.56 | 37.96 | 9.4249 | -0.0024 | 248.2861 | 0.5062 | 87.2284 | 75.094 | 1.4178 | UNDEF | UNDEF | 6 | 7 | 6 | 44.6693 | 16.1479 | 2.381
3.47 | 9.4952 | 0.0474 | 0.0122 | 1.5381 | 0.4982 | 0.0347 | 0.0013 | 9.4976 | -0.0225 | 9.483 | 72.77 | 38.07 | 9.4248 | -0.0024 | 247.5644 | 0.5029 | 87.1624 | 75.033 | 1.4169 | UNDEF | UNDEF | 6 | 7 | 6 | 44.6559 | 16.1434 | 2.381
3.48 | 9.4952 | 0.0473 | 0.0124 | 1.5573 | 0.4964 | 0.0348 | 0.0013 | 9.4976 | -0.0224 | 9.4828 | 72.98 | 38.18 | 9.4246 | -0.0024 | 246.8468 | 0.5016 | 87.0966 | 74.9723 | 1.4171 | UNDEF | UNDEF | 6 | 7 | 6 | 44.6425 | 16.1445 | 2.439
3.49 | 9.4952 | 0.0471 | 0.013 | 1.5359 | 0.4936 | 0.0349 | 0.0014 | 9.4977 | -0.0219 | 9.4822 | 73.19 | 38.29 | 9.4245 | -0.0023 | 246.1351 | 0.4996 | 87.0309 | 74.9117 | 1.417 | UNDEF | UNDEF | 6 | 7 | 6 | 44.6291 | 16.1437 | 2.381
3.5 | 9.4992 | 0.0465 | 0.0134 | 1.5359 | 0.486 | 0.035 | 0.0014 | 9.5017 | -0.0216 | 9.4858 | 73.4 | 38.4 | 9.4283 | -0.0023 | 245.529 | 0.4928 | 86.9827 | 74.8671 | 1.4139 | UNDEF | UNDEF | 6 | 7 | 6 | 44.6177 | 16.135 | 2.381
3.51 | 9.511 | 0.0461 | 0.0136 | 1.5587 | 0.4807 | 0.0351 | 0.0014 | 9.5136 | -0.0215 | 9.4974 | 73.61 | 38.51 | 9.44 | -0.0023 | 245.13 | 0.4883 | 86.9689 | 74.8544 | 1.4119 | UNDEF | UNDEF | 6 | 7 | 6 | 44.6102 | 16.1446 | 2.439
3.52 | 9.5504 | 0.0457 | 0.014 | 1.5359 | 0.4749 | 0.0352 | 0.0015 | 9.553 | -0.0212 | 9.5363 | 73.82 | 38.62 | 9.4792 | -0.0022 | 245.4478 | 0.4823 | 87.0753 | 74.9526 | 1.408 | UNDEF | UNDEF | 6 | 7 | 6 | 44.6161 | 16.1918 | 2.2727
3.53 | 9.6055 | 0.0455 | 0.0142 | 1.5587 | 0.4698 | 0.0353 | 0.0015 | 9.6082 | -0.0211 | 9.5913 | 74.03 | 38.73 | 9.5342 | -0.0022 | 246.1695 | 0.4769 | 87.2492 | 75.1132 | 1.4039 | UNDEF | UNDEF | 6 | 7 | 6 | 44.6297 | 16.2644 | 2.381
3.54 | 9.6449 | 0.0453 | 0.0144 | 1.5162 | 0.4651 | 0.0354 | 0.0015 | 9.6476 | -0.021 | 9.6304 | 74.24 | 38.84 | 9.5734 | -0.0022 | 246.4816 | 0.473 | 87.3542 | 75.2101 | 1.4012 | UNDEF | UNDEF | 6 | 7 | 6 | 44.6355 | 16.3172 | 2.5
3.55 | 9.7079 | 0.0451 | 0.0148 | 1.5627 | 0.4602 | 0.0355 | 0.0015 | 9.7107 | -0.0207 | 9.6931 | 74.45 | 38.95 | 9.6362 | -0.0021 | 247.3994 | 0.468 | 87.5598 | 75.4 | 1.397 | UNDEF | UNDEF | 6 | 7 | 6 | 44.6526 | 16.4022 | 2.5
3.56 | 9.7905 | 0.045 | 0.015 | 1.5381 | 0.4564 | 0.0356 | 0.0015 | 9.7934 | -0.0206 | 9.7755 | 74.66 | 39.06 | 9.7187 | -0.0021 | 248.8151 | 0.4632 | 87.8473 | 75.6655 | 1.3922 | UNDEF | UNDEF | 6 | 7 | 6 | 44.6788 | 16.5175 | 2.5
3.57 | 9.8693 | 0.045 | 0.0152 | 1.5113 | 0.4535 | 0.0357 | 0.0015 | 9.8722 | -0.0205 | 9.8541 | 74.87 | 39.17 | 9.7973 | -0.0021 | 250.1223 | 0.4595 | 88.1156 | 75.9132 | 1.3883 | UNDEF | UNDEF | 6 | 7 | 6 | 44.7029 | 16.6298 | 2.5
3.58 | 9.9992 | 0.045 | 0.0156 | 1.5359 | 0.4507 | 0.0358 | 0.0016 | 10.0022 | -0.0202 | 9.9836 | 75.08 | 39.28 | 9.9271 | -0.002 | 252.7263 | 0.4536 | 88.5943 | 76.3552 | 1.3812 | UNDEF | UNDEF | 6 | 7 | 6 | 44.7505 | 16.8118 | 2.5
3.59 | 10.1488 | 0.045 | 0.016 | 1.5381 | 0.4481 | 0.0359 | 0.0016 | 10.1519 | -0.0199 | 10.1328 | 75.29 | 39.39 | 10.0766 | -0.002 | 255.8154 | 0.447 | 89.1467 | 76.8653 | 1.3731 | UNDEF | UNDEF | 6 | 7 | 6 | 44.8062 | 17.0203 | 2.5
3.6 | 10.2551 | 0.0451 | 0.0162 | 1.5113 | 0.4461 | 0.036 | 0.0016 | 10.2582 | -0.0198 | 10.239 | 75.5 | 39.5 | 10.1827 | -0.0019 | 257.79 | 0.4429 | 89.5155 | 77.2058 | 1.368 | UNDEF | UNDEF | 6 | 7 | 6 | 44.8413 | 17.1714 | 2.439
3.61 | 10.3181 | 0.0453 | 0.0164 | 1.5407 | 0.4462 | 0.0361 | 0.0016 | 10.3213 | -0.0197 | 10.3018 | 75.71 | 39.61 | 10.2455 | -0.0019 | 258.6603 | 0.4426 | 89.7061 | 77.3819 | 1.3667 | UNDEF | UNDEF | 6 | 7 | 6 | 44.8568 | 17.2699 | 2.381
3.62 | 10.326 | 0.0458 | 0.0166 | 1.5359 | 0.4484 | 0.0362 | 0.0016 | 10.3292 | -0.0196 | 10.3094 | 75.92 | 39.72 | 10.2532 | -0.0019 | 258.1378 | 0.4465 | 89.6745 | 77.3526 | 1.3698 | UNDEF | UNDEF | 6 | 7 | 6 | 44.8475 | 17.2997 | 2.5
3.63 | 10.326 | 0.0463 | 0.0168 | 1.5587 | 0.4524 | 0.0363 | 0.0016 | 10.3292 | -0.0195 | 10.3092 | 76.13 | 39.83 | 10.2531 | -0.0019 | 257.4205 | 0.452 | 89.6114 | 77.2944 | 1.3741 | UNDEF | UNDEF | 6 | 7 | 6 | 44.8347 | 17.3227 | 2.5
3.64 | 10.3359 | 0.0471 | 0.017 | 1.5587 | 0.4587 | 0.0364 | 0.0016 | 10.3391 | -0.0194 | 10.3189 | 76.34 | 39.94 | 10.2627 | -0.0019 | 256.9537 | 0.4588 | 89.588 | 77.2727 | 1.3788 | UNDEF | UNDEF | 6 | 7 | 6 | 44.8264 | 17.365 | 2.5
3.65 | 10.3457 | 0.0482 | 0.0172 | 1.5627 | 0.4694 | 0.0365 | 0.0017 | 10.349 | -0.0193 | 10.3285 | 76.55 | 40.05 | 10.2724 | -0.0019 | 256.4895 | 0.4693 | 89.5647 | 77.2513 | 1.3857 | UNDEF | UNDEF | 6 | 7 | 6 | 44.8181 | 17.4188 | 2.381
3.66 | 10.3457 | 0.0488 | 0.0176 | 1.4867 | 0.4761 | 0.0366 | 0.0017 | 10.349 | -0.019 | 10.3281 | 76.76 | 40.16 | 10.2723 | -0.0019 | 255.7836 | 0.4754 | 89.5021 | 77.1935 | 1.3903 | UNDEF | UNDEF | 6 | 7 | 6 | 44.8055 | 17.4433 | 2.439
3.67 | 10.3418 | 0.0493 | 0.0176 | 1.5381 | 0.4825 | 0.0367 | 0.0017 | 10.3451 | -0.0191 | 10.3242 | 76.97 | 40.27 | 10.2681 | -0.0019 | 254.9819 | 0.4804 | 89.4239 | 77.1212 | 1.3943 | UNDEF | UNDEF | 6 | 7 | 6 | 44.7911 | 17.4584 | 2.5
3.68 | 10.3103 | 0.0499 | 0.0176 | 1.5851 | 0.4905 | 0.0368 | 0.0017 | 10.3136 | -0.0192 | 10.2927 | 77.18 | 40.38 | 10.2364 | -0.0019 | 253.502 | 0.4874 | 89.235 | 76.9469 | 1.4002 | UNDEF | UNDEF | 6 | 7 | 6 | 44.7644 | 17.4377 | 2.5
3.69 | 10.2433 | 0.0506 | 0.0178 | 1.5162 | 0.5006 | 0.0369 | 0.0017 | 10.2467 | -0.0191 | 10.2256 | 77.39 | 40.49 | 10.1693 | -0.0019 | 251.156 | 0.4974 | 88.9027 | 76.64 | 1.409 | UNDEF | UNDEF | 6 | 7 | 6 | 44.7217 | 17.3722 | 2.5
3.7 | 10.1646 | 0.0519 | 0.018 | 1.5193 | 0.5189 | 0.037 | 0.0018 | 10.168 | -0.019 | 10.1466 | 77.6 | 40.6 | 10.0904 | -0.0019 | 248.5316 | 0.5148 | 88.5206 | 76.2871 | 1.4223 | UNDEF | UNDEF | 6 | 7 | 6 | 44.6734 | 17.3105 | 2.5
3.71 | 10.0701 | 0.0519 | 0.018 | 1.5359 | 0.5256 | 0.0371 | 0.0018 | 10.0735 | -0.0191 | 10.0521 | 77.81 | 40.71 | 9.9957 | -0.0019 | 245.5336 | 0.5196 | 88.0713 | 75.8723 | 1.4289 | UNDEF | UNDEF | 6 | 7 | 6 | 44.6175 | 17.1854 | 2.5
3.72 | 9.9598 | 0.0519 | 0.0182 | 1.5381 | 0.5359 | 0.0372 | 0.0018 | 9.9633 | -0.019 | 9.9417 | 78.02 | 40.82 | 9.8853 | -0.0019 | 242.1671 | 0.5254 | 87.5529 | 75.3936 | 1.4365 | UNDEF | UNDEF | 6 | 7 | 6 | 44.5537 | 17.0384 | 2.381
3.73 | 9.8181 | 0.0516 | 0.0182 | 1.5381 | 0.5451 | 0.0373 | 0.0018 | 9.8215 | -0.0191 | 9.7999 | 78.23 | 40.93 | 9.7433 | -0.002 | 238.0481 | 0.5299 | 86.8967 | 74.7877 | 1.4446 | UNDEF | UNDEF | 6 | 7 | 6 | 44.4744 | 16.8389 | 2.381
3.74 | 9.6567 | 0.051 | 0.0182 | 1.5193 | 0.5529 | 0.0374 | 0.0019 | 9.6601 | -0.0192 | 9.6385 | 78.44 | 41.04 | 9.5817 | -0.002 | 233.4715 | 0.5324 | 86.1476 | 74.096 | 1.4523 | UNDEF | UNDEF | 6 | 7 | 6 | 44.3843 | 16.6027 | 2.439
3.75 | 9.4283 | 0.0509 | 0.0184 | 1.4867 | 0.5673 | 0.0375 | 0.0019 | 9.4318 | -0.0191 | 9.4099 | 78.65 | 41.15 | 9.3531 | -0.002 | 227.2936 | 0.5444 | 85.0934 | 73.1226 | 1.4675 | UNDEF | UNDEF | 6 | 7 | 6 | 44.2595 | 16.2884 | 2.5
3.76 | 9.1212 | 0.0508 | 0.0182 | 1.5359 | 0.5827 | 0.0376 | 0.002 | 9.1246 | -0.0194 | 9.103 | 78.86 | 41.26 | 9.0458 | -0.0021 | 219.2383 | 0.5619 | 83.6584 | 71.7976 | 1.4883 | UNDEF | UNDEF | 6 | 7 | 6 | 44.0907 | 15.8633 | 2.381
3.77 | 8.6763 | 0.0509 | 0.0182 | 1.5407 | 0.6013 | 0.0377 | 0.0021 | 8.6797 | -0.0195 | 8.6581 | 79.06 | 41.36 | 8.6007 | -0.0023 | 207.9463 | 0.5917 | 81.5282 | 69.8305 | 1.5204 | UNDEF | UNDEF | 6 | 7 | 6 | 43.8417 | 15.2465 | 2.381
3.78 | 7.8593 | 0.0506 | 0.0152 | 1.4848 | 0.6169 | 0.0378 | 0.0019 | 7.8622 | -0.0226 | 7.8441 | 79.26 | 41.46 | 7.7829 | -0.0029 | 187.7207 | 0.6499 | 77.3694 | 65.9905 | 1.5806 | UNDEF | UNDEF | 6 | 7 | 6 | 43.3547 | 14.0864 | 0.3003
3.79 | 7.4961 | 0.05 | 0.0166 | 1.5136 | 0.6312 | 0.0379 | 0.0022 | 7.4992 | -0.0213 | 7.4795 | 79.46 | 41.56 | 7.4198 | -0.0029 | 178.531 | 0.6735 | 75.3511 | 64.1268 | 1.6073 | UNDEF | UNDEF | 6 | 7 | 6 | 43.1127 | 13.5551 | 1.4085
3.8 | 7.1328 | 0.0497 | 0.0166 | 1.5162 | 0.6513 | 0.038 | 0.0023 | 7.136 | -0.0214 | 7.1163 | 79.66 | 41.66 | 7.0563 | -0.003 | 169.379 | 0.7042 | 73.2353 | 62.1732 | 1.6372 | UNDEF | UNDEF | 6 | 7 | 6 | 42.8572 | 13.0287 | 1.7857
3.81 | 7.0659 | 0.0497 | 0.0164 | 1.4917 | 0.6777 | 0.0381 | 0.0023 | 7.069 | -0.0217 | 7.0495 | 79.86 | 41.76 | 6.9892 | -0.0031 | 167.3649 | 0.7109 | 72.7894 | 61.7614 | 1.6438 | UNDEF | UNDEF | 6 | 7 | 6 | 42.7989 | 12.9352 | 2.381
3.82 | 6.9517 | 0.05 | 0.0164 | 1.4672 | 0.7111 | 0.0382 | 0.0024 | 6.9548 | -0.0218 | 6.9353 | 80.06 | 41.86 | 6.8748 | -0.0032 | 164.2326 | 0.7269 | 72.0588 | 61.0868 | 1.6564 | UNDEF | UNDEF | 6 | 6 | 6 | 42.7066 | 12.7804 | 2.3256
3.83 | 6.7785 | 0.0503 | 0.0164 | 1.4459 | 0.7475 | 0.0383 | 0.0024 | 6.7816 | -0.0219 | 6.7621 | 80.26 | 41.96 | 6.7013 | -0.0033 | 159.7077 | 0.7501 | 70.9572 | 60.0696 | 1.6744 | UNDEF | UNDEF | 6 | 6 | 6 | 42.5695 | 12.539 | 2.381
3.84 | 6.6328 | 0.0506 | 0.0162 | 1.4672 | 0.7869 | 0.0384 | 0.0024 | 6.6359 | -0.0222 | 6.6166 | 80.46 | 42.06 | 6.5554 | -0.0034 | 155.8587 | 0.7725 | 70.0014 | 59.1871 | 1.6908 | UNDEF | UNDEF | 6 | 6 | 6 | 42.4495 | 12.3386 | 2.3256
3.85 | 6.306 | 0.0506 | 0.016 | 1.4251 | 0.8168 | 0.0385 | 0.0025 | 6.309 | -0.0225 | 6.29 | 80.66 | 42.16 | 6.2284 | -0.0036 | 147.732 | 0.8121 | 67.8507 | 57.2012 | 1.7226 | UNDEF | UNDEF | 6 | 6 | 6 | 42.1843 | 11.8602 | 2.381
3.86 | 6.0816 | 0.0511 | 0.0158 | 1.4535 | 0.8571 | 0.0386 | 0.0026 | 6.0846 | -0.0228 | 6.0658 | 80.86 | 42.26 | 6.0037 | -0.0038 | 142.0662 | 0.8507 | 66.293 | 55.7628 | 1.7487 | UNDEF | UNDEF | 6 | 6 | 6 | 41.9894 | 11.5427 | 2.3256
3.87 | 5.7784 | 0.0519 | 0.0156 | 1.4251 | 0.9056 | 0.0387 | 0.0027 | 5.7814 | -0.0231 | 5.7628 | 81.06 | 42.36 | 5.7003 | -0.0041 | 134.5681 | 0.9113 | 64.1172 | 53.7538 | 1.7861 | UNDEF | UNDEF | 6 | 6 | 6 | 41.7173 | 11.1131 | 2.2727
3.88 | 5.4752 | 0.0535 | 0.0154 | 1.4871 | 0.9734 | 0.0388 | 0.0028 | 5.4782 | -0.0234 | 5.4598 | 81.26 | 42.46 | 5.3969 | -0.0043 | 127.1054 | 0.9914 | 61.8272 | 51.6392 | 1.8289 | UNDEF | UNDEF | 6 | 6 | 6 | 41.4287 | 10.6927 | 2.439
3.89 | 5.1799 | 0.0552 | 0.0152 | 1.4823 | 1.0521 | 0.0389 | 0.0029 | 5.1828 | -0.0237 | 5.1647 | 81.46 | 42.56 | 5.1014 | -0.0046 | 119.8627 | 1.0818 | 59.473 | 49.4654 | 1.8731 | UNDEF | UNDEF | 6 | 6 | 6 | 41.1294 | 10.2802 | 2.2727
3.9 | 4.9201 | 0.0567 | 0.015 | 1.4871 | 1.137 | 0.039 | 0.003 | 4.9229 | -0.024 | 4.9051 | 81.66 | 42.66 | 4.8413 | -0.005 | 113.4847 | 1.1708 | 57.2837 | 47.4439 | 1.9138 | UNDEF | UNDEF | 6 | 6 | 6 | 40.8484 | 9.9122 | 2.381
3.91 | 4.7035 | 0.0581 | 0.0152 | 1.5219 | 1.2327 | 0.0391 | 0.0032 | 4.7064 | -0.0239 | 4.6883 | 81.86 | 42.76 | 4.6245 | -0.0052 | 108.1512 | 1.2567 | 55.3626 | 45.67 | 1.95 | UNDEF | UNDEF | 6 | 6 | 6 | 40.599 | 9.6053 | 2.3256
3.92 | 4.4673 | 0.0581 | 0.0154 | 1.5459 | 1.3067 | 0.0392 | 0.0034 | 4.4702 | -0.0238 | 4.4519 | 82.06 | 42.86 | 4.3881 | -0.0054 | 102.3832 | 1.3247 | 53.1711 | 43.6464 | 1.983 | UNDEF | UNDEF | 6 | 6 | 6 | 40.3131 | 9.238 | 2.381
3.93 | 4.231 | 0.058 | 0.0158 | 1.4823 | 1.3856 | 0.0393 | 0.0037 | 4.234 | -0.0235 | 4.2153 | 82.26 | 42.96 | 4.1518 | -0.0057 | 96.6429 | 1.3958 | 50.8635 | 41.5156 | 2.0168 | UNDEF | UNDEF | 6 | 6 | 6 | 40.0097 | 8.864 | 2.3256
3.94 | 3.9554 | 0.0578 | 0.0162 | 1.5459 | 1.4719 | 0.0394 | 0.0041 | 3.9585 | -0.0232 | 3.9392 | 82.46 | 43.06 | 3.876 | -0.006 | 90.0149 | 1.4905 | 48.0154 | 38.8858 | 2.0588 | UNDEF | UNDEF | 5 | 6 | 6 | 39.6329 | 8.4236 | 2.2727
3.95 | 3.6838 | 0.0538 | 0.0168 | 1.5164 | 1.4615 | 0.0395 | 0.0046 | 3.6869 | -0.0227 | 3.667 | 82.66 | 43.16 | 3.6043 | -0.0063 | 83.5097 | 1.4914 | 45.0099 | 36.1106 | 2.0831 | UNDEF | UNDEF | 5 | 6 | 6 | 39.2311 | 7.9207 | 2.439
3.96 | 3.3924 | 0.0515 | 0.0176 | 1.5164 | 1.4964 | 0.0396 | 0.0052 | 3.3957 | -0.022 | 3.3748 | 82.86 | 43.26 | 3.3129 | -0.0067 | 76.5804 | 1.5559 | 41.5381 | 32.9049 | 2.1234 | UNDEF | UNDEF | 5 | 6 | 6 | 38.762 | 7.4128 | 2.2727
3.97 | 3.1128 | 0.0512 | 0.0182 | 1.5164 | 1.5884 | 0.0397 | 0.0058 | 3.1163 | -0.0215 | 3.0947 | 83.06 | 43.36 | 3.0332 | -0.0071 | 69.9546 | 1.6879 | 37.917 | 29.5613 | 2.1762 | UNDEF | UNDEF | 5 | 6 | 6 | 38.2664 | 6.9504 | 2.439
3.98 | 2.849 | 0.0514 | 0.0189 | 1.5818 | 1.7028 | 0.0398 | 0.0066 | 2.8526 | -0.0209 | 2.8301 | 83.26 | 43.46 | 2.7694 | -0.0075 | 63.7225 | 1.8551 | 34.19 | 26.1199 | 2.2338 | UNDEF | UNDEF | 5 | 6 | 6 | 37.7493 | 6.5161 | 2.2727
3.99 | 2.6246 | 0.0516 | 0.0195 | 1.5405 | 1.8224 | 0.0399 | 0.0074 | 2.6283 | -0.0204 | 2.6051 | 83.46 | 43.56 | 2.5449 | -0.008 | 58.4221 | 2.0257 | 30.7331 | 22.9278 | 2.2874 | UNDEF | UNDEF | 5 | 6 | 6 | 37.2627 | 6.1419 | 2.381
4 | 2.4317 | 0.0519 | 0.0207 | 1.5459 | 1.9538 | 0.04 | 0.0085 | 2.4356 | -0.0193 | 2.411 | 83.66 | 43.66 | 2.352 | -0.0082 | 53.87 | 2.2087 | 27.5127 | 19.9542 | 2.3387 | UNDEF | UNDEF | 5 | 6 | 6 | 36.8033 | 5.8195 | 2.3256
4.01 | 2.2624 | 0.0557 | 0.0225 | 1.5355 | 2.2185 | 0.0401 | 0.0099 | 2.2667 | -0.0176 | 2.2399 | 83.85 | 43.75 | 2.1828 | -0.0081 | 49.8927 | 2.5512 | 24.4713 | 17.1458 | 2.4054 | UNDEF | UNDEF | 5 | 6 | 6 | 36.3646 | 5.579 | 2.2727
4.02 | 2.1443 | 0.0596 | 0.0262 | 1.5405 | 2.4969 | 0.0402 | 0.0122 | 2.1492 | -0.014 | 2.118 | 84.04 | 43.84 | 2.0652 | -0.0068 | 47.1079 | 2.8865 | UNDEF | UNDEF | 2.4602 | 171.6853 | 103.0112 | 4 | 6 | 0 | UNDEF | 5.423 | 2.439
4.03 | 2.0439 | 0.0632 | 0.0219 | 1.3608 | 2.7632 | 0.0403 | 0.0107 | 2.048 | -0.0184 | 2.022 | 84.23 | 43.93 | 1.9638 | -0.0094 | 44.7028 | 3.2196 | UNDEF | UNDEF | 2.5093 | 163.3026 | 97.9816 | 4 | 6 | 0 | UNDEF | 5.2905 | 1
4.04 | 2.0231 | 0.064 | 0.0136 | 1.3678 | 2.8991 | 0.0404 | 0.0067 | 2.0257 | -0.0268 | 2.0095 | 84.42 | 44.02 | 1.9412 | -0.0138 | 44.0989 | 3.2955 | UNDEF | UNDEF | 2.5205 | 161.554 | 96.9324 | 4 | 6 | 0 | UNDEF | 5.265 | 2.0833
4.05 | 2.0205 | 0.0647 | 0.0197 | 1.3781 | 3.0286 | 0.0405 | 0.0098 | 2.0242 | -0.0208 | 2.0007 | 84.62 | 44.12 | 1.9396 | -0.0107 | 43.9618 | 3.3368 | UNDEF | UNDEF | 2.5252 | 161.3207 | 96.7924 | 4 | 6 | 0 | UNDEF | 5.2702 | 2.381
4.06 | 2.0213 | 0.0646 | 0.027 | 1.3988 | 3.1191 | 0.0406 | 0.0134 | 2.0265 | -0.0136 | 1.9943 | 84.82 | 44.22 | 1.9417 | -0.007 | 43.9089 | 3.3269 | UNDEF | UNDEF | 2.5247 | 161.3764 | 96.8259 | 4 | 6 | 0 | UNDEF | 5.2711 | 2.439
4.07 | 2.0222 | 0.0663 | 0.0357 | 1.3608 | 3.3062 | 0.0407 | 0.0177 | 2.029 | -0.005 | 1.9865 | 85.02 | 44.32 | 1.944 | -0.0026 | 43.8622 | 3.4095 | UNDEF | UNDEF | 2.5324 | 161.4322 | 96.8593 | 4 | 6 | 0 | UNDEF | 5.293 | 2.5
4.08 | 2.0891 | 0.0675 | 0.0422 | 1.3518 | 3.4776 | 0.0408 | 0.0202 | 2.0972 | 0.0014 | 2.0469 | 85.22 | 44.42 | 2.0119 | 0.0007 | 45.2936 | 3.354 | UNDEF | UNDEF | 2.5174 | 166.9934 | 100.1961 | 4 | 6 | 0 | UNDEF | 5.4288 | 2.381
4.09 | 2.101 | 0.0677 | 0.0387 | 1.3518 | 3.6063 | 0.0409 | 0.0184 | 2.1083 | -0.0022 | 2.0623 | 85.42 | 44.52 | 2.0229 | -0.0011 | 45.4376 | 3.346 | UNDEF | UNDEF | 2.5157 | 167.9611 | 100.7766 | 4 | 6 | 0 | UNDEF | 5.455 | 2.381
4.1 | 2.0537 | 0.0678 | 0.0296 | 1.3831 | 3.7283 | 0.041 | 0.0144 | 2.0593 | -0.0114 | 2.0241 | 85.62 | 44.62 | 1.9737 | -0.0058 | 44.2337 | 3.4332 | UNDEF | UNDEF | 2.5319 | 164.0071 | 98.4042 | 4 | 6 | 0 | UNDEF | 5.374 | 2.439
4.11 | 1.9435 | 0.0648 | 0.0168 | 1.3442 | 3.6883 | 0.0411 | 0.0086 | 1.9466 | -0.0243 | 1.9267 | 85.82 | 44.72 | 1.8608 | -0.0131 | 41.6106 | 3.4844 | UNDEF | UNDEF | 2.5555 | 154.8033 | 92.882 | 4 | 6 | 0 | UNDEF | 5.1443 | 2.5
4.12 | 1.7663 | 0.0619 | 0.0012 | 1.3608 | 3.6447 | 0.0412 | 0.0007 | 1.7665 | -0.04 | 1.7651 | 86.02 | 44.82 | 1.6805 | -0.0238 | 37.4941 | 3.6845 | UNDEF | UNDEF | 2.605 | 140.0217 | 84.0131 | 4 | 6 | 0 | UNDEF | 4.7914 | 2.5
4.13 | 1.5694 | 0.0557 | -0.0075 | 1.3988 | 3.3999 | 0.0413 | -0.0048 | 1.568 | -0.0488 | 1.5769 | 86.22 | 44.92 | 1.4818 | -0.0329 | 32.9869 | 3.7623 | UNDEF | UNDEF | 2.6519 | 123.5996 | 74.1597 | 4 | 6 | 0 | UNDEF | 4.3598 | 2.5
4.14 | 1.4277 | 0.0498 | -0.0156 | 1.4084 | 3.1507 | 0.0414 | -0.0109 | 1.4247 | -0.057 | 1.4433 | 86.42 | 45.02 | 1.3383 | -0.0426 | 29.7265 | 3.7234 | UNDEF | UNDEF | 2.6823 | 111.7709 | 67.0626 | 4 | 5 | 4 | UNDEF | 4.029 | 2.5
4.15 | 1.3174 | 0.044 | -0.016 | 1.3988 | 2.8946 | 0.0415 | -0.0121 | 1.3144 | -0.0575 | 1.3334 | 86.61 | 45.11 | 1.2278 | -0.0468 | 27.2175 | 3.5866 | UNDEF | UNDEF | 2.7003 | 102.5681 | 61.5409 | 4 | 5 | 4 | UNDEF | 3.7529 | 2.5
4.16 | 1.2721 | 0.0381 | -0.0101 | 1.4389 | 2.6067 | 0.0416 | -0.0079 | 1.2702 | -0.0517 | 1.2822 | 86.8 | 45.2 | 1.1834 | -0.0437 | 26.1822 | 3.2209 | UNDEF | UNDEF | 2.6826 | 98.779 | 59.2674 | 4 | 5 | 4 | UNDEF | 3.5907 | 2.381
4.17 | 1.2495 | 0.0336 | -0.0101 | 1.4259 | 2.3825 | 0.0417 | -0.0081 | 1.2476 | -0.0518 | 1.2596 | 86.99 | 45.29 | 1.1606 | -0.0446 | 25.6261 | 2.8923 | UNDEF | UNDEF | 2.66 | 96.8765 | 58.1259 | 4 | 5 | 4 | UNDEF | 3.4856 | 2.381
4.18 | 1.2514 | 0.0326 | -0.0063 | 1.3846 | 2.3923 | 0.0418 | -0.005 | 1.2502 | -0.0481 | 1.2577 | 87.18 | 45.38 | 1.163 | -0.0414 | 25.6275 | 2.8061 | UNDEF | UNDEF | 2.6517 | 97.0145 | 58.2087 | 4 | 5 | 4 | UNDEF | 3.4759 | 2.5
4.19 | 1.2532 | 0.0315 | 0.0014 | 1.3608 | 2.3644 | 0.0419 | 0.0011 | 1.2535 | -0.0405 | 1.2518 | 87.37 | 45.47 | 1.1661 | -0.0347 | 25.6453 | 2.7024 | UNDEF | UNDEF | 2.6412 | 97.1524 | 58.2915 | 4 | 5 | 4 | UNDEF | 3.4623 | 2.5
4.2 | 1.2662 | 0.0306 | 0.0041 | 1.402 | 2.3269 | 0.042 | 0.0033 | 1.267 | -0.0379 | 1.2621 | 87.56 | 45.56 | 1.1795 | -0.0321 | 25.8882 | 2.5978 | UNDEF | UNDEF | 2.6273 | 98.2234 | 58.9341 | 4 | 5 | 4 | UNDEF | 3.4737 | 2.5
4.21 | 1.3056 | 0.0301 | 0.0057 | 1.3846 | 2.2929 | 0.0421 | 0.0044 | 1.3067 | -0.0364 | 1.2999 | 87.75 | 45.65 | 1.219 | -0.0298 | 26.7021 | 2.4676 | UNDEF | UNDEF | 2.6029 | 101.4888 | 60.8932 | 4 | 5 | 4 | UNDEF | 3.538 | 2.439
4.22 | 1.3332 | 0.0294 | 0.0071 | 1.3846 | 2.234 | 0.0422 | 0.0053 | 1.3345 | -0.0351 | 1.3261 | 87.94 | 45.74 | 1.2466 | -0.0282 | 27.2537 | 2.358 | UNDEF | UNDEF | 2.5837 | 103.7697 | 62.2618 | 4 | 5 | 4 | UNDEF | 3.5783 | 2.381
4.23 | 1.3607 | 0.0294 | 0.0081 | 1.3608 | 2.2166 | 0.0423 | 0.0059 | 1.3623 | -0.0342 | 1.3526 | 88.13 | 45.83 | 1.2741 | -0.0268 | 27.8015 | 2.3067 | UNDEF | UNDEF | 2.571 | 106.0506 | 63.6304 | 4 | 5 | 4 | UNDEF | 3.6294 | 2.5
4.24 | 1.3607 | 0.0294 | 0.0087 | 1.3608 | 2.1881 | 0.0424 | 0.0064 | 1.3624 | -0.0337 | 1.3521 | 88.32 | 45.92 | 1.2741 | -0.0265 | 27.7454 | 2.307 | UNDEF | UNDEF | 2.5718 | 106.0348 | 63.6209 | 4 | 5 | 4 | UNDEF | 3.6307 | 2.5
4.25 | 1.3591 | 0.0294 | 0.0067 | 1.3904 | 2.1505 | 0.0425 | 0.0049 | 1.3604 | -0.0358 | 1.3524 | 88.51 | 46.01 | 1.2718 | -0.0281 | 27.6427 | 2.3111 | UNDEF | UNDEF | 2.5735 | 105.8805 | 63.5283 | 4 | 5 | 4 | UNDEF | 3.6294 | 2.5
4.26 | 1.3613 | 0.0299 | 0.0061 | 1.3371 | 2.1302 | 0.0426 | 0.0045 | 1.3625 | -0.0365 | 1.3552 | 88.7 | 46.1 | 1.2738 | -0.0286 | 27.6304 | 2.3468 | UNDEF | UNDEF | 2.5778 | 106.0499 | 63.6299 | 4 | 5 | 4 | UNDEF | 3.643 | 2.381
4.27 | 1.3635 | 0.0328 | 0.0055 | 1.372 | 2.2454 | 0.0427 | 0.0041 | 1.3646 | -0.0372 | 1.358 | 88.89 | 46.19 | 1.2757 | -0.0291 | 27.6181 | 2.5728 | UNDEF | UNDEF | 2.6027 | 106.2193 | 63.7316 | 4 | 5 | 4 | UNDEF | 3.6946 | 2.439
4.28 | 1.3686 | 0.04 | 0.0057 | 1.372 | 2.577 | 0.0428 | 0.0042 | 1.3697 | -0.0371 | 1.3629 | 89.08 | 46.28 | 1.2806 | -0.029 | 27.6711 | 3.1224 | UNDEF | UNDEF | 2.6556 | 106.6277 | 63.9766 | 4 | 5 | 4 | UNDEF | 3.8092 | 2.381
4.29 | 1.404 | 0.0411 | 0.0065 | 1.4151 | 2.4372 | 0.0429 | 0.0046 | 1.4053 | -0.0364 | 1.3975 | 89.27 | 46.37 | 1.316 | -0.0277 | 28.3808 | 3.1221 | UNDEF | UNDEF | 2.6472 | 109.5648 | 65.7389 | 4 | 5 | 4 | UNDEF | 3.891 | 2.381
4.3 | 1.4749 | 0.0416 | 0.0073 | 1.3608 | 2.2344 | 0.043 | 0.005 | 1.4763 | -0.0357 | 1.4676 | 89.46 | 46.46 | 1.3868 | -0.0257 | 29.8504 | 2.9986 | UNDEF | UNDEF | 2.6191 | 115.4549 | 69.273 | 4 | 6 | 0 | UNDEF | 4.0295 | 2.439
4.31 | 1.5576 | 0.0413 | 0.0065 | 1.3781 | 2.0059 | 0.0431 | 0.0042 | 1.5588 | -0.0366 | 1.5511 | 89.65 | 46.55 | 1.4692 | -0.0249 | 31.5616 | 2.814 | UNDEF | UNDEF | 2.5828 | 122.3294 | 73.3977 | 4 | 6 | 0 | UNDEF | 4.1788 | 2.381
4.32 | 1.7269 | 0.0411 | 0.0063 | 1.402 | 1.8053 | 0.0432 | 0.0037 | 1.7281 | -0.0369 | 1.7206 | 89.85 | 46.65 | 1.6383 | -0.0225 | 35.1181 | 2.5087 | UNDEF | UNDEF | 2.5152 | 136.4215 | 81.8529 | 4 | 6 | 0 | UNDEF | 4.4827 | 2.381
4.33 | 2.0261 | 0.0391 | 0.0049 | 1.3853 | 1.563 | 0.0433 | 0.0024 | 2.0271 | -0.0384 | 2.0212 | 90.05 | 46.75 | 1.937 | -0.0198 | 41.4339 | 2.0193 | 18.3816 | 11.5228 | 2.3997 | UNDEF | UNDEF | 5 | 6 | 6 | 35.3005 | 4.9834 | 2.3256
4.34 | 2.475 | 0.0356 | 0.0045 | 1.3608 | 1.3018 | 0.0434 | 0.0018 | 2.4759 | -0.0389 | 2.4705 | 90.25 | 46.85 | 2.3856 | -0.0163 | 50.9202 | 1.4907 | 26.636 | 19.1446 | 2.2472 | UNDEF | UNDEF | 5 | 6 | 6 | 36.4913 | 5.6929 | 2.381
4.35 | 3.0774 | 0.0323 | 0.0055 | 1.4259 | 1.0919 | 0.0435 | 0.0018 | 3.0785 | -0.038 | 3.0719 | 90.45 | 46.9499 | 2.988 | -0.0127 | 63.6424 | 1.0817 | 35.6266 | 27.4464 | 2.0855 | UNDEF | UNDEF | 5 | 6 | 6 | 37.7485 | 6.6232 | 2.439
4.36 | 3.6404 | 0.029 | -0.0026 | 1.4441 | 0.9094 | 0.0436 | -0.0007 | 3.64 | -0.0462 | 3.643 | 90.65 | 47.0499 | 3.5493 | -0.013 | 75.437 | 0.8159 | 42.5498 | 33.839 | 1.9536 | UNDEF | UNDEF | 6 | 6 | 6 | 38.6872 | 7.4444 | 2.5
4.37 | 3.9594 | 0.0243 | -0.0193 | 1.4499 | 0.7141 | 0.0437 | -0.0049 | 3.9557 | -0.063 | 3.9787 | 90.85 | 47.1499 | 3.8648 | -0.0163 | 81.9692 | 0.6284 | 45.9859 | 37.0119 | 1.8598 | UNDEF | UNDEF | 6 | 6 | 6 | 39.1415 | 7.8196 | 2.381
4.38 | 4.1602 | 0.0197 | -0.0247 | 1.456 | 0.547 | 0.0438 | -0.0059 | 4.1555 | -0.0685 | 4.1848 | 91.06 | 47.2599 | 4.0644 | -0.0168 | 86.0014 | 0.4856 | 47.9855 | 38.8582 | 1.783 | UNDEF | UNDEF | 6 | 6 | 6 | 39.4005 | 7.9921 | 2.381
4.39 | 4.298 | 0.0164 | -0.0266 | 1.4387 | 0.4323 | 0.0439 | -0.0062 | 4.2929 | -0.0705 | 4.3246 | 91.27 | 47.3699 | 4.2016 | -0.0168 | 88.6985 | 0.3911 | 49.2847 | 40.0578 | 1.7253 | UNDEF | UNDEF | 6 | 6 | 6 | 39.5658 | 8.0911 | 2.5
4.4 | 4.3452 | 0.014 | -0.0282 | 1.4387 | 0.3525 | 0.044 | -0.0065 | 4.3399 | -0.0722 | 4.3734 | 91.48 | 47.4799 | 4.2484 | -0.017 | 89.4774 | 0.3296 | 49.6854 | 40.4278 | 1.6882 | UNDEF | UNDEF | 6 | 6 | 6 | 39.6127 | 8.0758 | 2.5
4.41 | 4.3373 | 0.0128 | -0.0292 | 1.4871 | 0.312 | 0.0441 | -0.0067 | 4.3318 | -0.0733 | 4.3666 | 91.69 | 47.5899 | 4.2401 | -0.0173 | 89.0968 | 0.3024 | 49.5573 | 40.3096 | 1.6738 | UNDEF | UNDEF | 6 | 6 | 6 | 39.5902 | 8.0215 | 2.439
4.42 | 4.3177 | 0.0129 | -0.0304 | 1.4738 | 0.3062 | 0.0442 | -0.007 | 4.3119 | -0.0746 | 4.3481 | 91.9 | 47.6999 | 4.22 | -0.0177 | 88.4695 | 0.3047 | 49.3159 | 40.0866 | 1.678 | UNDEF | UNDEF | 6 | 6 | 6 | 39.5528 | 7.9966 | 2.381
4.43 | 4.2862 | 0.0129 | -0.0306 | 1.4738 | 0.3037 | 0.0443 | -0.0071 | 4.2804 | -0.0749 | 4.3168 | 92.11 | 47.8099 | 4.1882 | -0.0179 | 87.6019 | 0.3079 | 48.9595 | 39.7576 | 1.6838 | UNDEF | UNDEF | 6 | 6 | 6 | 39.5003 | 7.954 | 2.5
4.44 | 4.2588 | 0.013 | -0.0304 | 1.4682 | 0.3045 | 0.0444 | -0.0071 | 4.253 | -0.0748 | 4.2891 | 92.32 | 47.9199 | 4.1607 | -0.018 | 86.8253 | 0.3128 | 48.6408 | 39.4633 | 1.6901 | UNDEF | UNDEF | 6 | 6 | 6 | 39.4527 | 7.9205 | 2.5
4.45 | 4.2452 | 0.0133 | -0.0304 | 1.4923 | 0.309 | 0.0445 | -0.0072 | 4.2394 | -0.0749 | 4.2756 | 92.53 | 48.0299 | 4.1469 | -0.0181 | 86.34 | 0.3197 | 48.4563 | 39.2929 | 1.6964 | UNDEF | UNDEF | 6 | 6 | 6 | 39.4228 | 7.9122 | 2.5
4.46 | 4.2422 | 0.0147 | -0.0304 | 1.4823 | 0.3418 | 0.0446 | -0.0072 | 4.2364 | -0.075 | 4.2726 | 92.74 | 48.1399 | 4.1437 | -0.0181 | 86.0755 | 0.3545 | 48.3745 | 39.2174 | 1.7172 | UNDEF | UNDEF | 6 | 6 | 6 | 39.4064 | 7.9638 | 2.5
4.47 | 4.2484 | 0.0156 | -0.0302 | 1.4799 | 0.3619 | 0.0447 | -0.0071 | 4.2427 | -0.0749 | 4.2786 | 92.95 | 48.2499 | 4.1497 | -0.018 | 86.0051 | 0.375 | 48.3834 | 39.2257 | 1.7286 | UNDEF | UNDEF | 6 | 6 | 6 | 39.4019 | 8.0072 | 2.5
4.48 | 4.2547 | 0.0176 | -0.03 | 1.4823 | 0.4099 | 0.0448 | -0.007 | 4.249 | -0.0748 | 4.2847 | 93.16 | 48.3599 | 4.1558 | -0.018 | 85.9349 | 0.4239 | 48.3924 | 39.2339 | 1.7541 | UNDEF | UNDEF | 6 | 6 | 6 | 39.3975 | 8.0905 | 2.381
4.49 | 4.2547 | 0.0184 | -0.0292 | 1.4923 | 0.4309 | 0.0449 | -0.0069 | 4.2491 | -0.0741 | 4.2839 | 93.37 | 48.4699 | 4.1557 | -0.0178 | 85.7387 | 0.4434 | 48.3405 | 39.186 | 1.7644 | UNDEF | UNDEF | 6 | 6 | 6 | 39.3851 | 8.1202 | 2.439
4.5 | 4.3059 | 0.0194 | -0.0288 | 1.5227 | 0.4572 | 0.045 | -0.0067 | 4.3004 | -0.0738 | 4.3347 | 93.58 | 48.5799 | 4.2068 | -0.0175 | 86.5954 | 0.4618 | 48.785 | 39.5965 | 1.7694 | UNDEF | UNDEF | 6 | 6 | 6 | 39.4381 | 8.2323 | 2.5
4.51 | 4.3846 | 0.0208 | -0.0286 | 1.4629 | 0.493 | 0.0451 | -0.0065 | 4.3792 | -0.0737 | 4.4132 | 93.79 | 48.6899 | 4.2854 | -0.0172 | 88.0135 | 0.4853 | 49.4854 | 40.2432 | 1.7742 | UNDEF | UNDEF | 6 | 6 | 6 | 39.5247 | 8.3971 | 2.381
4.52 | 4.3964 | 0.0225 | -0.0282 | 1.5355 | 0.5383 | 0.0452 | -0.0064 | 4.391 | -0.0734 | 4.4246 | 94 | 48.7999 | 4.297 | -0.0171 | 88.0544 | 0.5246 | 49.5455 | 40.2987 | 1.7915 | UNDEF | UNDEF | 6 | 6 | 6 | 39.5271 | 8.4716 | 2.381
4.53 | 4.3767 | 0.0244 | -0.0278 | 1.5065 | 0.5871 | 0.0453 | -0.0064 | 4.3714 | -0.0731 | 4.4045 | 94.21 | 48.9099 | 4.2772 | -0.0171 | 87.4511 | 0.5707 | 49.3079 | 40.0793 | 1.8135 | UNDEF | UNDEF | 6 | 6 | 6 | 39.4903 | 8.5003 | 2.439
4.54 | 4.3059 | 0.0259 | -0.0272 | 1.5405 | 0.6276 | 0.0454 | -0.0063 | 4.3007 | -0.0726 | 4.3331 | 94.41 | 49.0099 | 4.2063 | -0.0173 | 85.8248 | 0.6159 | 48.5839 | 39.4108 | 1.8384 | UNDEF | UNDEF | 6 | 6 | 6 | 39.3899 | 8.4378 | 2.5
4.55 | 4.0421 | 0.0274 | -0.0268 | 1.5355 | 0.6678 | 0.0455 | -0.0066 | 4.037 | -0.0723 | 4.0689 | 94.61 | 49.1099 | 3.9423 | -0.0183 | 80.2759 | 0.695 | 45.914 | 36.9455 | 1.8917 | UNDEF | UNDEF | 6 | 6 | 6 | 39.0307 | 8.0768 | 2.381
4.56 | 3.92 | 0.028 | -0.0262 | 1.4823 | 0.6822 | 0.0456 | -0.0067 | 3.915 | -0.0718 | 3.9462 | 94.81 | 49.2099 | 3.8202 | -0.0188 | 77.6307 | 0.7319 | 44.5953 | 35.7278 | 1.9163 | UNDEF | UNDEF | 6 | 6 | 6 | 38.8494 | 7.9049 | 2.381
4.57 | 3.866 | 0.0286 | -0.0259 | 1.4799 | 0.6953 | 0.0457 | -0.0067 | 3.8611 | -0.0716 | 3.8918 | 95.01 | 49.3099 | 3.7661 | -0.019 | 76.3753 | 0.759 | 43.9733 | 35.1534 | 1.9311 | UNDEF | UNDEF | 6 | 6 | 6 | 38.7608 | 7.8392 | 2.439
4.58 | 3.842 | 0.0286 | -0.0253 | 1.4871 | 0.6906 | 0.0458 | -0.0066 | 3.8372 | -0.0711 | 3.8673 | 95.21 | 49.4099 | 3.742 | -0.019 | 75.7346 | 0.7639 | 43.6694 | 34.8728 | 1.9357 | UNDEF | UNDEF | 6 | 6 | 6 | 38.7149 | 7.8041 | 2.381
4.59 | 3.85 | 0.0286 | -0.0249 | 1.5405 | 0.6828 | 0.0459 | -0.0065 | 3.8453 | -0.0708 | 3.8749 | 95.41 | 49.5099 | 3.7499 | -0.0189 | 75.74 | 0.7619 | 43.7092 | 34.9096 | 1.935 | UNDEF | UNDEF | 6 | 6 | 6 | 38.7152 | 7.8183 | 2.381
4.6 | 3.858 | 0.0286 | -0.0233 | 1.5164 | 0.6728 | 0.046 | -0.006 | 3.8536 | -0.0693 | 3.8813 | 95.61 | 49.6099 | 3.7579 | -0.0184 | 75.7499 | 0.7598 | 43.7489 | 34.9463 | 1.9343 | UNDEF | UNDEF | 6 | 6 | 6 | 38.7154 | 7.8323 | 2.439
4.61 | 3.9397 | 0.0283 | -0.0219 | 1.5405 | 0.6556 | 0.0461 | -0.0056 | 3.9355 | -0.068 | 3.9616 | 95.81 | 49.7099 | 3.8397 | -0.0177 | 77.2423 | 0.7371 | 44.5725 | 35.7067 | 1.9199 | UNDEF | UNDEF | 6 | 6 | 6 | 38.821 | 7.9551 | 2.381
4.62 | 4.1917 | 0.0278 | -0.0207 | 1.5164 | 0.6291 | 0.0462 | -0.0049 | 4.1877 | -0.0669 | 4.2124 | 96.01 | 49.8099 | 4.0917 | -0.0164 | 82.1468 | 0.6788 | 47.0992 | 38.0398 | 1.8776 | UNDEF | UNDEF | 6 | 6 | 6 | 39.1533 | 8.3325 | 2.2727
4.63 | 4.4673 | 0.0266 | -0.0199 | 1.5164 | 0.5882 | 0.0463 | -0.0045 | 4.4635 | -0.0662 | 4.4872 | 96.22 | 49.9199 | 4.3673 | -0.0152 | 87.4857 | 0.6089 | 49.6912 | 40.4332 | 1.8287 | UNDEF | UNDEF | 6 | 6 | 6 | 39.4905 | 8.7236 | 2.439
4.64 | 4.7586 | 0.0256 | -0.0193 | 1.5219 | 0.5536 | 0.0464 | -0.0041 | 4.755 | -0.0657 | 4.778 | 96.43 | 50.0299 | 4.6585 | -0.0141 | 93.1151 | 0.5494 | 52.2627 | 42.8076 | 1.7817 | UNDEF | UNDEF | 6 | 6 | 6 | 39.8219 | 9.1375 | 2.381
4.65 | 4.9791 | 0.0239 | -0.0199 | 1.5405 | 0.5072 | 0.0465 | -0.004 | 4.9753 | -0.0664 | 4.9991 | 96.64 | 50.1399 | 4.8787 | -0.0136 | 97.3019 | 0.4901 | 54.0919 | 44.4967 | 1.7391 | UNDEF | UNDEF | 6 | 6 | 6 | 40.0541 | 9.4188 | 2.381
4.66 | 5.1524 | 0.0234 | -0.0213 | 1.5597 | 0.4881 | 0.0466 | -0.0041 | 5.1483 | -0.0679 | 5.1737 | 96.85 | 50.2499 | 5.0515 | -0.0134 | 100.5271 | 0.4629 | 55.4611 | 45.761 | 1.7141 | UNDEF | UNDEF | 6 | 6 | 6 | 40.2256 | 9.6621 | 2.439
4.67 | 5.2547 | 0.0231 | -0.0257 | 1.5405 | 0.4768 | 0.0467 | -0.0049 | 5.2499 | -0.0724 | 5.2804 | 97.06 | 50.3599 | 5.1528 | -0.014 | 102.3197 | 0.4487 | 56.2275 | 46.4687 | 1.7006 | UNDEF | UNDEF | 6 | 6 | 6 | 40.319 | 9.808 | 2.381
4.68 | 5.3099 | 0.0232 | -0.0326 | 1.5113 | 0.4758 | 0.0468 | -0.0061 | 5.3037 | -0.0794 | 5.3424 | 97.27 | 50.4699 | 5.2064 | -0.0152 | 103.1588 | 0.4465 | 56.6107 | 46.8225 | 1.6964 | UNDEF | UNDEF | 6 | 6 | 6 | 40.3629 | 9.8967 | 2.381
4.69 | 5.2981 | 0.0234 | -0.0381 | 1.5459 | 0.4785 | 0.0469 | -0.0072 | 5.2908 | -0.085 | 5.3361 | 97.48 | 50.5799 | 5.1933 | -0.0164 | 102.676 | 0.45 | 56.4687 | 46.6913 | 1.7 | UNDEF | UNDEF | 6 | 6 | 6 | 40.3395 | 9.8867 | 2.5
4.7 | 5.1957 | 0.0237 | -0.0412 | 1.4871 | 0.4884 | 0.047 | -0.0079 | 5.1878 | -0.0882 | 5.2369 | 97.69 | 50.6899 | 5.0902 | -0.0173 | 100.4177 | 0.4661 | 55.6095 | 45.898 | 1.7161 | UNDEF | UNDEF | 6 | 6 | 6 | 40.2238 | 9.7499 | 2.439
4.71 | 5.0343 | 0.0253 | -0.047 | 1.5459 | 0.5277 | 0.0471 | -0.0093 | 5.0253 | -0.0941 | 5.0812 | 97.9 | 50.7999 | 4.9274 | -0.0191 | 96.9969 | 0.5143 | 54.2504 | 44.643 | 1.7514 | UNDEF | UNDEF | 6 | 6 | 6 | 40.043 | 9.5639 | 2.381
4.72 | 4.8374 | 0.0253 | -0.0474 | 1.5022 | 0.5358 | 0.0472 | -0.0098 | 4.8284 | -0.0946 | 4.8847 | 98.11 | 50.9099 | 4.7303 | -0.02 | 92.9148 | 0.5355 | 52.5458 | 43.069 | 1.7765 | UNDEF | UNDEF | 6 | 6 | 6 | 39.8163 | 9.2716 | 2.3256
4.73 | 4.6208 | 0.0254 | -0.0468 | 1.5164 | 0.5483 | 0.0473 | -0.0101 | 4.612 | -0.0941 | 4.6676 | 98.32 | 51.0199 | 4.5136 | -0.0208 | 88.4681 | 0.5622 | 50.5961 | 41.2688 | 1.8058 | UNDEF | UNDEF | 6 | 6 | 6 | 39.556 | 8.9495 | 2.381
4.74 | 4.4161 | 0.0254 | -0.0462 | 1.5308 | 0.5633 | 0.0474 | -0.0105 | 4.4073 | -0.0936 | 4.4623 | 98.53 | 51.1299 | 4.3088 | -0.0217 | 84.2716 | 0.59 | 48.6665 | 39.487 | 1.8349 | UNDEF | UNDEF | 6 | 6 | 6 | 39.2963 | 8.6429 | 2.3256
4.75 | 4.1759 | 0.0255 | -0.0458 | 1.5308 | 0.5822 | 0.0475 | -0.011 | 4.1672 | -0.0933 | 4.2217 | 98.74 | 51.2399 | 4.0685 | -0.0229 | 79.4007 | 0.6275 | 46.2971 | 37.2992 | 1.8711 | UNDEF | UNDEF | 6 | 6 | 6 | 38.976 | 8.2814 | 2.2727
4.76 | 4.1129 | 0.0267 | -0.0454 | 1.5597 | 0.6286 | 0.0476 | -0.011 | 4.1043 | -0.093 | 4.1583 | 98.94 | 51.3399 | 4.0054 | -0.0232 | 78.0165 | 0.667 | 45.6218 | 36.6757 | 1.892 | UNDEF | UNDEF | 6 | 6 | 6 | 38.8809 | 8.2194 | 2.3256
4.77 | 4.0539 | 0.0278 | -0.0444 | 1.5405 | 0.6751 | 0.0477 | -0.011 | 4.0454 | -0.0921 | 4.0983 | 99.14 | 51.4399 | 3.9463 | -0.0233 | 76.7165 | 0.7038 | 44.9773 | 36.0805 | 1.911 | UNDEF | UNDEF | 6 | 6 | 6 | 38.7896 | 8.1587 | 2.2727
4.78 | 3.9869 | 0.029 | -0.0434 | 1.5839 | 0.7272 | 0.0478 | -0.0109 | 3.9787 | -0.0912 | 4.0303 | 99.34 | 51.5398 | 3.8793 | -0.0235 | 75.2687 | 0.7465 | 44.2421 | 35.4017 | 1.9322 | UNDEF | UNDEF | 6 | 6 | 6 | 38.6859 | 8.0878 | 2.3256
4.79 | 3.8708 | 0.0301 | -0.0337 | 1.5022 | 0.7783 | 0.0479 | -0.0087 | 3.8644 | -0.0816 | 3.9045 | 99.54 | 51.6398 | 3.7648 | -0.0217 | 72.9054 | 0.799 | 42.9711 | 34.228 | 1.9604 | UNDEF | UNDEF | 6 | 6 | 6 | 38.5095 | 7.936 | 0.9009
4.8 | 3.7546 | 0.0301 | -0.0347 | 1.5113 | 0.7994 | 0.048 | -0.0093 | 3.748 | -0.0827 | 3.7894 | 99.74 | 51.7398 | 3.6483 | -0.0227 | 70.5121 | 0.8248 | 41.6628 | 33.02 | 1.9802 | UNDEF | UNDEF | 6 | 6 | 6 | 38.3272 | 7.7561 | 1.7857
4.81 | 3.6523 | 0.0301 | -0.0343 | 1.5355 | 0.817 | 0.0481 | -0.0094 | 3.6457 | -0.0824 | 3.6866 | 99.94 | 51.8398 | 3.5458 | -0.0232 | 68.399 | 0.8479 | 40.4717 | 31.9201 | 1.9979 | UNDEF | UNDEF | 6 | 6 | 6 | 38.1599 | 7.596 | 2.3256
4.82 | 3.5381 | 0.03 | -0.0333 | 1.5266 | 0.83 | 0.0482 | -0.0094 | 3.5317 | -0.0815 | 3.5714 | 100.14 | 51.9398 | 3.4316 | -0.0238 | 66.0687 | 0.8754 | 39.1097 | 30.6626 | 2.0182 | UNDEF | UNDEF | 6 | 6 | 6 | 37.9685 | 7.4163 | 2.381
4.83 | 3.4318 | 0.0299 | -0.0328 | 1.4871 | 0.8358 | 0.0483 | -0.0095 | 3.4255 | -0.0811 | 3.4645 | 100.34 | 52.0398 | 3.3252 | -0.0244 | 63.8972 | 0.899 | 37.8 | 29.4532 | 2.0367 | UNDEF | UNDEF | 6 | 6 | 6 | 37.7832 | 7.2454 | 2.381
4.84 | 3.3136 | 0.029 | -0.0322 | 1.5164 | 0.8177 | 0.0484 | -0.0097 | 3.3075 | -0.0806 | 3.3458 | 100.54 | 52.1398 | 3.207 | -0.0251 | 61.5076 | 0.9049 | 36.3028 | 28.0707 | 2.0519 | UNDEF | UNDEF | 6 | 6 | 6 | 37.5711 | 7.0377 | 2.381
4.85 | 3.3129 | 0.0263 | -0.0318 | 1.5065 | 0.7432 | 0.0485 | -0.0096 | 3.3069 | -0.0803 | 3.3447 | 100.74 | 52.2398 | 3.2061 | -0.025 | 61.373 | 0.8196 | 36.2496 | 28.0217 | 2.0284 | UNDEF | UNDEF | 6 | 6 | 6 | 37.5587 | 6.9717 | 2.439
4.86 | 3.3161 | 0.0248 | -0.031 | 1.5113 | 0.7028 | 0.0486 | -0.0093 | 3.3102 | -0.0796 | 3.3471 | 100.94 | 52.3398 | 3.2093 | -0.0248 | 61.3161 | 0.7742 | 36.2461 | 28.0184 | 2.015 | UNDEF | UNDEF | 6 | 6 | 6 | 37.5533 | 6.9423 | 2.381
4.87 | 3.3193 | 0.024 | -0.03 | 1.4823 | 0.6772 | 0.0487 | -0.009 | 3.3136 | -0.0787 | 3.3493 | 101.14 | 52.4398 | 3.2125 | -0.0245 | 61.2601 | 0.7482 | 36.2427 | 28.0152 | 2.0072 | UNDEF | UNDEF | 6 | 6 | 6 | 37.5479 | 6.9281 | 2.3256
4.88 | 3.3845 | 0.0223 | -0.029 | 1.4983 | 0.6232 | 0.0488 | -0.0086 | 3.379 | -0.0778 | 3.4135 | 101.34 | 52.5398 | 3.2777 | -0.0237 | 62.3844 | 0.6801 | 37.0065 | 28.7205 | 1.9782 | UNDEF | UNDEF | 6 | 6 | 6 | 37.6489 | 6.9861 | 2.2727
4.89 | 3.5578 | 0.0208 | -0.027 | 1.5065 | 0.5751 | 0.0489 | -0.0076 | 3.5526 | -0.0759 | 3.5848 | 101.55 | 52.6498 | 3.4511 | -0.022 | 65.5477 | 0.6026 | 39.0301 | 30.5891 | 1.9323 | UNDEF | UNDEF | 6 | 6 | 6 | 37.9227 | 7.2175 | 2.3256
4.9 | 3.6995 | 0.0194 | -0.027 | 1.5022 | 0.5283 | 0.049 | -0.0073 | 3.6944 | -0.076 | 3.7265 | 101.76 | 52.7598 | 3.5926 | -0.0212 | 68.0936 | 0.539 | 40.6036 | 32.0419 | 1.8934 | UNDEF | UNDEF | 6 | 6 | 6 | 38.1331 | 7.397 | 2.2727
4.91 | 3.8176 | 0.0173 | -0.0268 | 1.5113 | 0.4648 | 0.0491 | -0.007 | 3.8125 | -0.0759 | 3.8445 | 101.97 | 52.8698 | 3.7106 | -0.0205 | 70.1828 | 0.4664 | 41.8601 | 33.2022 | 1.8511 | UNDEF | UNDEF | 6 | 6 | 6 | 38.2991 | 7.5157 | 2.3256
4.92 | 3.8609 | 0.0151 | -0.0298 | 1.4535 | 0.3986 | 0.0492 | -0.0077 | 3.8553 | -0.079 | 3.8907 | 102.18 | 52.9798 | 3.7531 | -0.021 | 70.84 | 0.4014 | 42.2808 | 33.5907 | 1.8171 | UNDEF | UNDEF | 6 | 6 | 6 | 38.3511 | 7.5081 | 2.2727
4.93 | 3.9357 | 0.0145 | -0.0304 | 1.4629 | 0.3773 | 0.0493 | -0.0077 | 3.93 | -0.0797 | 3.9661 | 102.39 | 53.0898 | 3.8276 | -0.0208 | 72.0963 | 0.3777 | 43.0298 | 34.2822 | 1.7984 | UNDEF | UNDEF | 6 | 6 | 6 | 38.4474 | 7.6026 | 2.3256
4.94 | 4.0145 | 0.0144 | -0.0318 | 1.4978 | 0.3704 | 0.0494 | -0.0079 | 4.0085 | -0.0812 | 4.0463 | 102.6 | 53.1998 | 3.9059 | -0.0208 | 73.4185 | 0.3679 | 43.8045 | 34.9976 | 1.7863 | UNDEF | UNDEF | 6 | 6 | 6 | 38.5471 | 7.7213 | 2.2727
4.95 | 4.046 | 0.0144 | -0.0335 | 1.4871 | 0.3671 | 0.0495 | -0.0083 | 4.0396 | -0.083 | 4.0795 | 102.81 | 53.3098 | 3.9368 | -0.0211 | 73.8476 | 0.3653 | 44.0817 | 35.2536 | 1.7827 | UNDEF | UNDEF | 6 | 6 | 6 | 38.5793 | 7.7719 | 2.3256
4.96 | 4.0657 | 0.0144 | -0.0333 | 1.4682 | 0.3651 | 0.0496 | -0.0082 | 4.0593 | -0.0829 | 4.099 | 103.02 | 53.4198 | 3.9563 | -0.021 | 74.0609 | 0.3639 | 44.2361 | 35.3961 | 1.7808 | UNDEF | UNDEF | 6 | 6 | 6 | 38.5949 | 7.8045 | 2.2727
4.97 | 4.0735 | 0.0144 | -0.0326 | 1.4871 | 0.365 | 0.0497 | -0.008 | 4.0674 | -0.0823 | 4.1061 | 103.23 | 53.5298 | 3.9641 | -0.0208 | 74.0547 | 0.3643 | 44.2694 | 35.4269 | 1.781 | UNDEF | UNDEF | 6 | 6 | 6 | 38.5942 | 7.8203 | 2.3256
4.98 | 4.0421 | 0.0147 | -0.032 | 1.4779 | 0.3699 | 0.0498 | -0.0079 | 4.036 | -0.0818 | 4.074 | 103.44 | 53.6398 | 3.9325 | -0.0208 | 73.3138 | 0.3728 | 43.9005 | 35.0862 | 1.7894 | UNDEF | UNDEF | 6 | 6 | 6 | 38.5392 | 7.7828 | 2.2727
4.99 | 3.9948 | 0.0149 | -0.0316 | 1.4978 | 0.3751 | 0.0499 | -0.0079 | 3.9888 | -0.0815 | 4.0264 | 103.65 | 53.7498 | 3.8852 | -0.021 | 72.2822 | 0.3829 | 43.3658 | 34.5925 | 1.8001 | UNDEF | UNDEF | 6 | 6 | 6 | 38.4617 | 7.7212 | 2.3256
5 | 3.9397 | 0.0157 | -0.0314 | 1.4535 | 0.3964 | 0.05 | -0.008 | 3.9337 | -0.0814 | 3.9711 | 103.86 | 53.8598 | 3.8299 | -0.0212 | 71.1079 | 0.4112 | 42.7426 | 34.0171 | 1.8204 | UNDEF | UNDEF | 6 | 6 | 6 | 38.372 | 7.6704 | 2.2727
5.01 | 3.8885 | 0.0169 | -0.0308 | 1.4629 | 0.4251 | 0.0501 | -0.0079 | 3.8826 | -0.0809 | 3.9193 | 104.07 | 53.9698 | 3.7786 | -0.0214 | 70.0128 | 0.4481 | 42.1534 | 33.4731 | 1.8437 | UNDEF | UNDEF | 6 | 6 | 6 | 38.2867 | 7.6349 | 2.439
5.02 | 3.8762 | 0.0184 | -0.0304 | 1.4823 | 0.4611 | 0.0502 | -0.0078 | 3.8704 | -0.0806 | 3.9066 | 104.28 | 54.0798 | 3.7661 | -0.0214 | 69.6404 | 0.4893 | 41.9755 | 33.3087 | 1.8641 | UNDEF | UNDEF | 6 | 6 | 6 | 38.2573 | 7.6674 | 2.2727
5.03 | 3.884 | 0.0212 | -0.03 | 1.5355 | 0.5293 | 0.0503 | -0.0077 | 3.8783 | -0.0803 | 3.914 | 104.49 | 54.1898 | 3.7738 | -0.0213 | 69.6407 | 0.5626 | 42.0127 | 33.3431 | 1.8944 | UNDEF | UNDEF | 6 | 6 | 6 | 38.2572 | 7.7689 | 2.3256
5.04 | 3.8918 | 0.0218 | -0.0286 | 1.5022 | 0.5398 | 0.0504 | -0.0074 | 3.8864 | -0.079 | 3.9204 | 104.7 | 54.2998 | 3.7817 | -0.0209 | 69.6445 | 0.5753 | 42.0498 | 33.3773 | 1.8994 | UNDEF | UNDEF | 6 | 6 | 6 | 38.2571 | 7.7989 | 2.2727
5.05 | 3.9082 | 0.0218 | -0.028 | 1.5266 | 0.5383 | 0.0505 | -0.0072 | 3.9029 | -0.0785 | 3.9362 | 104.91 | 54.4098 | 3.7979 | -0.0207 | 69.8027 | 0.5748 | 42.1777 | 33.4955 | 1.8984 | UNDEF | UNDEF | 6 | 6 | 6 | 38.2694 | 7.8286 | 2.3256
5.06 | 4.0263 | 0.0212 | -0.0274 | 1.4923 | 0.5186 | 0.0506 | -0.0068 | 4.0211 | -0.078 | 4.0537 | 105.12 | 54.5198 | 3.916 | -0.0199 | 71.8266 | 0.541 | 43.3671 | 34.5937 | 1.8742 | UNDEF | UNDEF | 6 | 6 | 6 | 38.4259 | 7.9938 | 2.2727
5.07 | 4.1405 | 0.0205 | -0.0264 | 1.4923 | 0.4991 | 0.0507 | -0.0064 | 4.1355 | -0.0771 | 4.1669 | 105.33 | 54.6298 | 4.0301 | -0.0191 | 73.7716 | 0.5097 | 44.4815 | 35.6227 | 1.8511 | UNDEF | UNDEF | 6 | 6 | 6 | 38.5716 | 8.1514 | 2.3256
5.08 | 4.2192 | 0.0192 | -0.0259 | 1.4923 | 0.4641 | 0.0508 | -0.0061 | 4.2143 | -0.0767 | 4.2451 | 105.54 | 54.7398 | 4.1088 | -0.0187 | 75.0602 | 0.4682 | 45.2173 | 36.3021 | 1.8264 | UNDEF | UNDEF | 6 | 6 | 6 | 38.6658 | 8.2323 | 2.2727
5.09 | 4.2625 | 0.0169 | -0.0253 | 1.4923 | 0.4039 | 0.0509 | -0.0059 | 4.2577 | -0.0762 | 4.2878 | 105.75 | 54.8498 | 4.152 | -0.0183 | 75.6975 | 0.4063 | 45.5953 | 36.6511 | 1.7939 | UNDEF | UNDEF | 6 | 6 | 6 | 38.7116 | 8.2206 | 2.3256
5.1 | 4.3255 | 0.0134 | -0.0255 | 1.4682 | 0.3195 | 0.051 | -0.0059 | 4.3207 | -0.0765 | 4.351 | 105.96 | 54.9598 | 4.2147 | -0.0181 | 76.6877 | 0.319 | 46.1583 | 37.171 | 1.7427 | UNDEF | UNDEF | 6 | 6 | 6 | 38.7822 | 8.1926 | 2.3256
5.11 | 4.361 | 0.0115 | -0.0296 | 1.4682 | 0.2716 | 0.0511 | -0.0068 | 4.3553 | -0.0807 | 4.3906 | 106.17 | 55.0698 | 4.2492 | -0.019 | 77.1599 | 0.2709 | 46.4512 | 37.4415 | 1.712 | UNDEF | UNDEF | 6 | 6 | 6 | 38.8165 | 8.1719 | 2.2727
5.12 | 4.3885 | 0.0106 | -0.033 | 1.456 | 0.249 | 0.0512 | -0.0075 | 4.3823 | -0.0842 | 4.4215 | 106.38 | 55.1798 | 4.2759 | -0.0197 | 77.4902 | 0.2487 | 46.6671 | 37.6408 | 1.6964 | UNDEF | UNDEF | 6 | 6 | 6 | 38.8405 | 8.1794 | 2.3256
5.13 | 4.3334 | 0.0105 | -0.0343 | 1.5102 | 0.244 | 0.0513 | -0.0079 | 4.3269 | -0.0856 | 4.3677 | 106.59 | 55.2898 | 4.2203 | -0.0203 | 76.3305 | 0.2486 | 46.0972 | 37.1146 | 1.7025 | UNDEF | UNDEF | 6 | 6 | 6 | 38.759 | 8.0935 | 2.2727
5.14 | 4.2744 | 0.0105 | -0.0355 | 1.5164 | 0.2422 | 0.0514 | -0.0083 | 4.2676 | -0.0869 | 4.3099 | 106.8 | 55.3998 | 4.1608 | -0.0209 | 75.1051 | 0.2517 | 45.4824 | 36.5469 | 1.711 | UNDEF | UNDEF | 6 | 6 | 6 | 38.6713 | 8.0067 | 2.3256
5.15 | 4.2789 | 0.0106 | -0.0361 | 1.4978 | 0.2435 | 0.0515 | -0.0084 | 4.272 | -0.0876 | 4.315 | 107.01 | 55.5098 | 4.165 | -0.021 | 75.0319 | 0.2539 | 45.481 | 36.5456 | 1.7127 | UNDEF | UNDEF | 6 | 6 | 6 | 38.6662 | 8.0201 | 2.2727
5.16 | 4.2834 | 0.0107 | -0.0363 | 1.4871 | 0.2448 | 0.0516 | -0.0085 | 4.2765 | -0.0879 | 4.3197 | 107.22 | 55.6198 | 4.1693 | -0.0211 | 74.9603 | 0.2561 | 45.4796 | 36.5444 | 1.7145 | UNDEF | UNDEF | 6 | 6 | 6 | 38.661 | 8.0334 | 2.381
5.17 | 4.2969 | 0.0109 | -0.0355 | 1.4387 | 0.249 | 0.0517 | -0.0083 | 4.2901 | -0.0872 | 4.3324 | 107.43 | 55.7298 | 4.1827 | -0.0209 | 75.0531 | 0.2603 | 45.5649 | 36.6231 | 1.7166 | UNDEF | UNDEF | 6 | 6 | 6 | 38.6675 | 8.0647 | 2.439
5.18 | 4.3255 | 0.0109 | -0.0349 | 1.4629 | 0.2485 | 0.0518 | -0.0081 | 4.3189 | -0.0867 | 4.3605 | 107.64 | 55.8398 | 4.2113 | -0.0206 | 75.4169 | 0.2586 | 45.7958 | 36.8363 | 1.7136 | UNDEF | UNDEF | 6 | 6 | 6 | 38.6936 | 8.11 | 2.5
5.19 | 4.4082 | 0.0115 | -0.0343 | 1.396 | 0.2608 | 0.0519 | -0.0078 | 4.4017 | -0.0862 | 4.4426 | 107.85 | 55.9498 | 4.2938 | -0.0201 | 76.7447 | 0.2667 | 46.5366 | 37.5203 | 1.7115 | UNDEF | UNDEF | 6 | 6 | 6 | 38.7883 | 8.2591 | 2.5
5.2 | 4.4633 | 0.0127 | -0.0343 | 1.396 | 0.2883 | 0.052 | -0.0077 | 4.4568 | -0.0863 | 4.4977 | 108.06 | 56.0598 | 4.3488 | -0.0199 | 77.5737 | 0.292 | 47.0074 | 37.955 | 1.7225 | UNDEF | UNDEF | 6 | 6 | 6 | 38.8465 | 8.3942 | 2.5
5.21 | 4.4633 | 0.0143 | -0.0339 | 1.3904 | 0.3236 | 0.0521 | -0.0076 | 4.4569 | -0.086 | 4.4973 | 108.27 | 56.1698 | 4.3486 | -0.0198 | 77.4193 | 0.3292 | 46.9626 | 37.9137 | 1.7447 | UNDEF | UNDEF | 6 | 6 | 6 | 38.8356 | 8.4595 | 2.5641
5.22 | 4.483 | 0.0157 | -0.0333 | 1.3608 | 0.354 | 0.0522 | -0.0074 | 4.4767 | -0.0855 | 4.5164 | 108.48 | 56.2797 | 4.3682 | -0.0196 | 77.6161 | 0.3605 | 47.1006 | 38.0411 | 1.7607 | UNDEF | UNDEF | 6 | 6 | 6 | 38.8492 | 8.5449 | 2.5
5.23 | 4.483 | 0.0171 | -0.0328 | 1.372 | 0.381 | 0.0523 | -0.0073 | 4.4768 | -0.0851 | 4.5158 | 108.69 | 56.3897 | 4.3681 | -0.0195 | 77.4629 | 0.3905 | 47.056 | 38 | 1.7771 | UNDEF | UNDEF | 6 | 6 | 6 | 38.8383 | 8.5943 | 2.6316
5.24 | 4.487 | 0.0197 | -0.0324 | 1.324 | 0.437 | 0.0524 | -0.0072 | 4.4808 | -0.0848 | 4.5193 | 108.9 | 56.4997 | 4.3719 | -0.0194 | 77.3794 | 0.45 | 47.048 | 37.9925 | 1.8065 | UNDEF | UNDEF | 6 | 6 | 6 | 38.8324 | 8.6923 | 2.5641
5.25 | 4.4988 | 0.0209 | -0.032 | 1.3781 | 0.4619 | 0.0525 | -0.0071 | 4.4927 | -0.0845 | 4.5307 | 109.11 | 56.6097 | 4.3836 | -0.0193 | 77.4353 | 0.4762 | 47.1127 | 38.0523 | 1.8182 | UNDEF | UNDEF | 6 | 6 | 6 | 38.8362 | 8.7519 | 2.5
5.26 | 4.4988 | 0.021 | -0.0314 | 1.3781 | 0.4641 | 0.0526 | -0.007 | 4.4928 | -0.084 | 4.5302 | 109.32 | 56.7197 | 4.3835 | -0.0192 | 77.2835 | 0.4793 | 47.0684 | 38.0114 | 1.8203 | UNDEF | UNDEF | 6 | 6 | 6 | 38.8254 | 8.7586 | 2.5
5.27 | 4.5421 | 0.0211 | -0.0308 | 1.3371 | 0.4669 | 0.0527 | -0.0068 | 4.5362 | -0.0835 | 4.5729 | 109.53 | 56.8297 | 4.4267 | -0.0189 | 77.8943 | 0.4776 | 47.4217 | 38.3376 | 1.8166 | UNDEF | UNDEF | 6 | 6 | 6 | 38.8679 | 8.8311 | 2.5
5.28 | 4.609 | 0.0211 | -0.0302 | 1.4084 | 0.4667 | 0.0528 | -0.0066 | 4.6033 | -0.083 | 4.6392 | 109.74 | 56.9397 | 4.4935 | -0.0185 | 78.9176 | 0.4705 | 47.9846 | 38.8574 | 1.8084 | UNDEF | UNDEF | 6 | 6 | 6 | 38.9384 | 8.9351 | 2.5
5.29 | 4.6405 | 0.0213 | -0.0298 | 1.402 | 0.4699 | 0.0529 | -0.0064 | 4.6349 | -0.0827 | 4.6703 | 109.95 | 57.0497 | 4.5249 | -0.0183 | 79.3152 | 0.4703 | 48.2232 | 39.0777 | 1.8064 | UNDEF | UNDEF | 6 | 6 | 6 | 38.9654 | 8.9898 | 2.5
5.3 | 4.6208 | 0.0214 | -0.0292 | 1.3915 | 0.473 | 0.053 | -0.0063 | 4.6153 | -0.0822 | 4.65 | 110.16 | 57.1597 | 4.5051 | -0.0182 | 78.8164 | 0.4754 | 48.0028 | 38.8742 | 1.8112 | UNDEF | UNDEF | 6 | 6 | 6 | 38.9312 | 8.9668 | 2.5
5.31 | 4.5539 | 0.0229 | -0.0286 | 1.3846 | 0.5063 | 0.0531 | -0.0063 | 4.5485 | -0.0817 | 4.5825 | 110.37 | 57.2697 | 4.4381 | -0.0184 | 77.4946 | 0.5163 | 47.3535 | 38.2746 | 1.8355 | UNDEF | UNDEF | 6 | 6 | 6 | 38.8394 | 8.9147 | 2.5
5.32 | 4.5067 | 0.0236 | -0.028 | 1.4151 | 0.523 | 0.0532 | -0.0062 | 4.5013 | -0.0812 | 4.5347 | 110.58 | 57.3797 | 4.3907 | -0.0185 | 76.5209 | 0.5384 | 46.8769 | 37.8346 | 1.8495 | UNDEF | UNDEF | 6 | 6 | 6 | 38.7707 | 8.8671 | 2.5
5.33 | 4.485 | 0.0237 | -0.0274 | 1.4151 | 0.5252 | 0.0533 | -0.0061 | 4.4798 | -0.0807 | 4.5124 | 110.79 | 57.4897 | 4.369 | -0.0185 | 75.9961 | 0.5421 | 46.6334 | 37.6097 | 1.8536 | UNDEF | UNDEF | 6 | 6 | 6 | 38.7332 | 8.8377 | 2.5
5.34 | 4.4781 | 0.0237 | -0.0274 | 1.3846 | 0.5277 | 0.0534 | -0.0061 | 4.4729 | -0.0808 | 4.5055 | 111 | 57.5997 | 4.3619 | -0.0185 | 75.7277 | 0.5434 | 46.5259 | 37.5105 | 1.8555 | UNDEF | UNDEF | 6 | 6 | 6 | 38.7139 | 8.8301 | 2.6316
5.35 | 4.4712 | 0.0229 | -0.0268 | 1.3753 | 0.5129 | 0.0535 | -0.006 | 4.4661 | -0.0803 | 4.4981 | 111.21 | 57.7097 | 4.3549 | -0.0184 | 75.4623 | 0.5259 | 46.4185 | 37.4113 | 1.8495 | UNDEF | UNDEF | 6 | 6 | 6 | 38.6947 | 8.7974 | 2.5
5.36 | 4.4791 | 0.0221 | -0.0264 | 1.4259 | 0.4984 | 0.0536 | -0.0059 | 4.4741 | -0.08 | 4.5055 | 111.42 | 57.8197 | 4.3626 | -0.0183 | 75.4526 | 0.5067 | 46.4481 | 37.4386 | 1.8414 | UNDEF | UNDEF | 6 | 6 | 6 | 38.6939 | 8.7869 | 2.5641
5.37 | 4.4555 | 0.02 | -0.0266 | 1.3846 | 0.4555 | 0.0537 | -0.006 | 4.4504 | -0.0803 | 4.4821 | 111.63 | 57.9297 | 4.3388 | -0.0185 | 74.8973 | 0.4621 | 46.1853 | 37.1959 | 1.8244 | UNDEF | UNDEF | 6 | 6 | 6 | 38.6537 | 8.6871 | 2.6316
5.38 | 4.4161 | 0.0189 | -0.0274 | 1.4322 | 0.433 | 0.0538 | -0.0062 | 4.4109 | -0.0812 | 4.4435 | 111.84 | 58.0397 | 4.299 | -0.0189 | 74.0707 | 0.4403 | 45.7737 | 36.8159 | 1.8185 | UNDEF | UNDEF | 6 | 6 | 6 | 38.5934 | 8.5922 | 2.5
5.39 | 4.3688 | 0.019 | -0.0278 | 1.4084 | 0.4376 | 0.0539 | -0.0064 | 4.3636 | -0.0817 | 4.3967 | 112.05 | 58.1497 | 4.2515 | -0.0192 | 73.1132 | 0.4471 | 45.2841 | 36.3638 | 1.8267 | UNDEF | UNDEF | 6 | 6 | 6 | 38.5225 | 8.5253 | 2.5
5.4 | 4.3137 | 0.0191 | -0.0284 | 1.4389 | 0.4421 | 0.054 | -0.0066 | 4.3083 | -0.0824 | 4.3421 | 112.26 | 58.2597 | 4.1961 | -0.0196 | 72.0235 | 0.4549 | 44.7141 | 35.8375 | 1.836 | UNDEF | UNDEF | 6 | 6 | 6 | 38.4406 | 8.4461 | 2.5
5.41 | 4.2625 | 0.0193 | -0.0292 | 1.4322 | 0.4486 | 0.0541 | -0.0069 | 4.257 | -0.0833 | 4.2917 | 112.47 | 58.3697 | 4.1445 | -0.0201 | 71.0047 | 0.4647 | 44.1758 | 35.3404 | 1.8459 | UNDEF | UNDEF | 6 | 6 | 6 | 38.3627 | 8.3757 | 2.5
5.42 | 4.2389 | 0.02 | -0.0296 | 1.3915 | 0.4683 | 0.0542 | -0.007 | 4.2333 | -0.0838 | 4.2685 | 112.68 | 58.4797 | 4.1206 | -0.0203 | 70.4623 | 0.485 | 43.9022 | 35.0878 | 1.8578 | UNDEF | UNDEF | 6 | 6 | 6 | 38.3208 | 8.3656 | 2.5
5.43 | 4.1917 | 0.0218 | -0.03 | 1.4146 | 0.5129 | 0.0543 | -0.0072 | 4.186 | -0.0843 | 4.2217 | 112.89 | 58.5897 | 4.0731 | -0.0207 | 69.5187 | 0.535 | 43.3942 | 34.6188 | 1.884 | UNDEF | UNDEF | 6 | 6 | 6 | 38.2468 | 8.3521 | 2.5
5.44 | 4.1562 | 0.025 | -0.0298 | 1.42 | 0.5888 | 0.0544 | -0.0072 | 4.1506 | -0.0842 | 4.186 | 113.1 | 58.6997 | 4.0375 | -0.0209 | 68.7818 | 0.6185 | 42.9992 | 34.254 | 1.9204 | UNDEF | UNDEF | 6 | 6 | 6 | 38.1882 | 8.394 | 2.5
5.45 | 4.1497 | 0.0287 | -0.0296 | 1.4499 | 0.6755 | 0.0545 | -0.0071 | 4.1441 | -0.0841 | 4.1793 | 113.3 | 58.7997 | 4.0308 | -0.0209 | 68.5512 | 0.7122 | 42.8951 | 34.1579 | 1.9546 | UNDEF | UNDEF | 6 | 6 | 6 | 38.1697 | 8.4891 | 2.6316
5.46 | 4.1499 | 0.0319 | -0.0292 | 1.42 | 0.7446 | 0.0546 | -0.007 | 4.1443 | -0.0838 | 4.1791 | 113.5 | 58.8997 | 4.0308 | -0.0208 | 68.4355 | 0.7911 | 42.8581 | 34.1237 | 1.9806 | UNDEF | UNDEF | 6 | 6 | 6 | 38.1603 | 8.5737 | 2.5641
5.47 | 4.15 | 0.035 | -0.0288 | 1.4259 | 0.8051 | 0.0547 | -0.0069 | 4.1446 | -0.0835 | 4.1789 | 113.7 | 58.9997 | 4.0309 | -0.0207 | 68.3203 | 0.8683 | 42.821 | 34.0895 | 2.0043 | UNDEF | UNDEF | 6 | 6 | 6 | 38.1509 | 8.6525 | 2.6316
5.48 | 4.1523 | 0.037 | -0.0284 | 1.4499 | 0.8306 | 0.0548 | -0.0068 | 4.1469 | -0.0832 | 4.1807 | 113.9 | 59.0997 | 4.033 | -0.0206 | 68.2406 | 0.9173 | 42.8048 | 34.0745 | 2.0186 | UNDEF | UNDEF | 6 | 6 | 6 | 38.1443 | 8.705 | 2.5
5.49 | 4.2271 | 0.0369 | -0.0278 | 1.4738 | 0.8004 | 0.0549 | -0.0066 | 4.2218 | -0.0827 | 4.2549 | 114.1 | 59.1997 | 4.1077 | -0.0201 | 69.3875 | 0.8976 | 43.5072 | 34.723 | 2.0072 | UNDEF | UNDEF | 6 | 6 | 6 | 38.2359 | 8.8229 | 2.5
5.5 | 4.3531 | 0.0372 | -0.0272 | 1.5219 | 0.7728 | 0.055 | -0.0063 | 4.3479 | -0.0822 | 4.3803 | 114.3 | 59.2997 | 4.2336 | -0.0194 | 71.3937 | 0.8783 | 44.6874 | 35.8128 | 1.9916 | UNDEF | UNDEF | 6 | 6 | 6 | 38.3921 | 9.0317 | 2.5
5.51 | 4.5382 | 0.0372 | -0.0268 | 1.5459 | 0.7338 | 0.0551 | -0.0059 | 4.5331 | -0.0819 | 4.565 | 114.5 | 59.3997 | 4.4186 | -0.0185 | 74.3868 | 0.8415 | 46.3764 | 37.3724 | 1.9663 | UNDEF | UNDEF | 6 | 6 | 6 | 38.6164 | 9.3251 | 2.5
5.52 | 4.7862 | 0.0376 | -0.026 | 1.5753 | 0.6993 | 0.0552 | -0.0054 | 4.7813 | -0.0812 | 4.8123 | 114.7 | 59.4997 | 4.6666 | -0.0174 | 78.4299 | 0.8055 | 48.5462 | 39.3759 | 1.9366 | UNDEF | UNDEF | 6 | 6 | 6 | 38.9037 | 9.7249 | 2.5
5.53 | 5.1642 | 0.0377 | -0.0249 | 1.5839 | 0.6571 | 0.0553 | -0.0048 | 5.1595 | -0.0802 | 5.189 | 114.9 | 59.5997 | 5.0446 | -0.0159 | 84.6408 | 0.7473 | 51.6618 | 42.2528 | 1.8907 | UNDEF | UNDEF | 6 | 6 | 6 | 39.3139 | 10.3153 | 2.5
5.54 | 5.6485 | 0.0378 | -0.0239 | 1.6325 | 0.6136 | 0.0554 | -0.0042 | 5.6439 | -0.0793 | 5.6724 | 115.1 | 59.6997 | 5.5288 | -0.0143 | 92.6109 | 0.6838 | 55.343 | 45.6519 | 1.8365 | UNDEF | UNDEF | 6 | 6 | 6 | 39.7933 | 11.0616 | 2.5
5.55 | 6.2154 | 0.0379 | -0.0225 | 1.6768 | 0.5691 | 0.0555 | -0.0036 | 6.2112 | -0.078 | 6.2379 | 115.31 | 59.8097 | 6.0959 | -0.0128 | 101.9211 | 0.6212 | 59.2699 | 49.2779 | 1.7786 | UNDEF | UNDEF | 6 | 6 | 6 | 40.2973 | 11.9218 | 2.5
5.56 | 6.8533 | 0.0379 | -0.0197 | 1.6768 | 0.5254 | 0.0556 | -0.0029 | 6.8495 | -0.0753 | 6.873 | 115.52 | 59.9197 | 6.734 | -0.0112 | 112.3842 | 0.5633 | 63.2816 | 52.9822 | 1.7195 | UNDEF | UNDEF | 6 | 6 | 6 | 40.8046 | 12.8757 | 2.5
5.57 | 7.4872 | 0.038 | -0.0178 | 1.6768 | 0.4836 | 0.0557 | -0.0024 | 7.4838 | -0.0735 | 7.505 | 115.73 | 60.0297 | 7.3681 | -0.01 | 122.741 | 0.5161 | 66.9105 | 56.333 | 1.6665 | UNDEF | UNDEF | 6 | 6 | 6 | 41.2565 | 13.8123 | 2.5
5.58 | 8.1487 | 0.0381 | -0.0185 | 1.7255 | 0.4444 | 0.0558 | -0.0023 | 8.1451 | -0.0743 | 8.1672 | 115.94 | 60.1397 | 8.0292 | -0.0093 | 133.5094 | 0.4747 | 70.3816 | 59.5381 | 1.6159 | UNDEF | UNDEF | 6 | 6 | 6 | 41.6828 | 14.7781 | 2.5
5.59 | 8.8535 | 0.0394 | -0.0182 | 1.6768 | 0.4218 | 0.0559 | -0.0021 | 8.85 | -0.0741 | 8.8716 | 116.15 | 60.2497 | 8.7339 | -0.0085 | 144.961 | 0.4514 | 73.7819 | 62.6779 | 1.5741 | UNDEF | UNDEF | 6 | 6 | 6 | 42.095 | 15.8341 | 2.5
5.6 | 9.6645 | 0.041 | -0.0168 | 1.7218 | 0.4037 | 0.056 | -0.0017 | 9.6614 | -0.0728 | 9.6813 | 116.36 | 60.3597 | 9.545 | -0.0076 | 158.1353 | 0.4294 | 77.3774 | 65.9979 | 1.5306 | UNDEF | UNDEF | 6 | 6 | 6 | 42.5253 | 17.0398 | 2.5
5.61 | 10.5544 | 0.0429 | -0.0156 | 1.7218 | 0.3912 | 0.0561 | -0.0015 | 10.5514 | -0.0717 | 10.57 | 116.57 | 60.4697 | 10.4348 | -0.0069 | 172.5632 | 0.4113 | 80.9905 | 69.3341 | 1.4887 | UNDEF | UNDEF | 6 | 7 | 6 | 42.9518 | 18.358 | 2.5
5.62 | 11.5859 | 0.0478 | -0.0144 | 1.7297 | 0.4055 | 0.0562 | -0.0012 | 11.5832 | -0.0706 | 11.6004 | 116.78 | 60.5797 | 11.4664 | -0.0062 | 189.2786 | 0.4166 | 84.8185 | 72.8687 | 1.4588 | UNDEF | UNDEF | 6 | 7 | 6 | 43.3976 | 19.9609 | 2.381
5.63 | 12.7199 | 0.0478 | -0.0136 | 1.7218 | 0.3793 | 0.0563 | -0.0011 | 12.7173 | -0.0699 | 12.7335 | 116.99 | 60.6897 | 12.6003 | -0.0055 | 207.6189 | 0.3792 | 88.6515 | 76.4081 | 1.4025 | UNDEF | UNDEF | 6 | 7 | 6 | 43.8375 | 21.5281 | 2.381
5.64 | 13.8302 | 0.0505 | -0.0126 | 1.7012 | 0.3777 | 0.0564 | -0.0009 | 13.8278 | -0.069 | 13.8428 | 117.2 | 60.7997 | 13.7106 | -0.005 | 225.5049 | 0.3684 | 92.0827 | 79.5764 | 1.3659 | UNDEF | UNDEF | 6 | 7 | 6 | 44.2255 | 23.1428 | 2.439
5.65 | 14.7949 | 0.0538 | -0.0116 | 1.6939 | 0.3809 | 0.0565 | -0.0008 | 14.7927 | -0.0681 | 14.8065 | 117.41 | 60.9097 | 14.6752 | -0.0046 | 240.9347 | 0.3663 | 94.8392 | 82.1216 | 1.341 | UNDEF | UNDEF | 6 | 7 | 6 | 44.5328 | 24.568 | 2.381
5.66 | 15.6059 | 0.0597 | -0.0105 | 1.6973 | 0.4036 | 0.0566 | -0.0007 | 15.604 | -0.0671 | 15.6164 | 117.62 | 61.0196 | 15.4863 | -0.0043 | 253.7927 | 0.3857 | 97.0126 | 84.1285 | 1.3362 | UNDEF | UNDEF | 6 | 7 | 6 | 44.772 | 25.8765 | 2.2727
5.67 | 16.2832 | 0.06 | -0.0097 | 1.7255 | 0.3889 | 0.0567 | -0.0006 | 16.2813 | -0.0664 | 16.2928 | 117.83 | 61.1296 | 16.1635 | -0.0041 | 264.4135 | 0.3713 | 98.7342 | 85.7181 | 1.312 | UNDEF | UNDEF | 7 | 7 | 7 | 44.9594 | 26.8011 | 2.439
5.68 | 16.7911 | 0.0592 | -0.0087 | 1.7153 | 0.3702 | 0.0568 | -0.0005 | 16.7894 | -0.0655 | 16.7998 | 118.04 | 61.2396 | 16.6714 | -0.0039 | 272.2321 | 0.3553 | 99.9677 | 86.8571 | 1.2904 | UNDEF | UNDEF | 7 | 7 | 7 | 45.0918 | 27.4566 | 2.2727
5.69 | 17.4329 | 0.0585 | -0.0079 | 1.6908 | 0.3544 | 0.0569 | -0.0005 | 17.4314 | -0.0648 | 17.4408 | 118.25 | 61.3496 | 17.3131 | -0.0037 | 282.2041 | 0.3376 | 101.4831 | 88.2564 | 1.2647 | UNDEF | UNDEF | 7 | 7 | 7 | 45.2545 | 28.2858 | 2.439
5.7 | 17.6061 | 0.0577 | -0.0069 | 1.6694 | 0.3417 | 0.057 | -0.0004 | 17.6048 | -0.0639 | 17.613 | 118.46 | 61.4596 | 17.4863 | -0.0037 | 284.5174 | 0.3302 | 101.8525 | 88.5975 | 1.2561 | UNDEF | UNDEF | 7 | 7 | 7 | 45.2913 | 28.4938 | 2.2727
5.71 | 17.7242 | 0.0576 | -0.0063 | 1.6973 | 0.3347 | 0.0571 | -0.0004 | 17.723 | -0.0634 | 17.7305 | 118.67 | 61.5696 | 17.6044 | -0.0036 | 285.926 | 0.3272 | 102.0892 | 88.816 | 1.252 | UNDEF | UNDEF | 7 | 7 | 7 | 45.3135 | 28.6502 | 2.3256
5.72 | 17.8148 | 0.0608 | -0.0055 | 1.7218 | 0.3484 | 0.0572 | -0.0003 | 17.8137 | -0.0627 | 17.8203 | 118.88 | 61.6796 | 17.6949 | -0.0035 | 286.8833 | 0.3435 | 102.2599 | 88.9737 | 1.2634 | UNDEF | UNDEF | 7 | 7 | 7 | 45.3285 | 28.8947 | 2.381
5.73 | 17.8817 | 0.064 | -0.0043 | 1.7462 | 0.3635 | 0.0573 | -0.0002 | 17.8809 | -0.0616 | 17.8861 | 119.09 | 61.7896 | 17.7618 | -0.0035 | 287.456 | 0.3602 | 102.3748 | 89.0798 | 1.2751 | UNDEF | UNDEF | 7 | 7 | 7 | 45.3374 | 29.1054 | 2.3256
5.74 | 17.9368 | 0.063 | -0.0037 | 1.7218 | 0.3563 | 0.0574 | -0.0002 | 17.9361 | -0.0611 | 17.9406 | 119.3 | 61.8996 | 17.8168 | -0.0034 | 287.8343 | 0.3538 | 102.462 | 89.1603 | 1.27 | UNDEF | UNDEF | 7 | 7 | 7 | 45.3433 | 29.15 | 2.381
5.75 | 17.9723 | 0.0646 | -0.003 | 1.7462 | 0.3641 | 0.0575 | -0.0002 | 17.9717 | -0.0605 | 17.9752 | 119.51 | 62.0096 | 17.8522 | -0.0034 | 287.8941 | 0.3618 | 102.5033 | 89.1984 | 1.2758 | UNDEF | UNDEF | 7 | 7 | 7 | 45.3442 | 29.259 | 2.2727
5.76 | 17.9644 | 0.0671 | -0.002 | 1.7499 | 0.3782 | 0.0576 | -0.0001 | 17.964 | -0.0596 | 17.9664 | 119.72 | 62.1196 | 17.8443 | -0.0033 | 287.2573 | 0.376 | 102.4447 | 89.1443 | 1.2868 | UNDEF | UNDEF | 7 | 7 | 7 | 45.3342 | 29.343 | 2.3256
5.77 | 17.9172 | 0.0687 | -0.0012 | 1.7462 | 0.3878 | 0.0577 | -0.0001 | 17.9169 | -0.0589 | 17.9183 | 119.93 | 62.2296 | 17.797 | -0.0033 | 285.9892 | 0.3861 | 102.2951 | 89.0061 | 1.2955 | UNDEF | UNDEF | 7 | 7 | 7 | 45.3142 | 29.3424 | 2.2727
5.78 | 17.8857 | 0.0687 | -0.001 | 1.7743 | 0.3887 | 0.0578 | -0.0001 | 17.8855 | -0.0588 | 17.8866 | 120.14 | 62.3396 | 17.7653 | -0.0033 | 284.9765 | 0.3868 | 102.1818 | 88.9015 | 1.2971 | UNDEF | UNDEF | 7 | 7 | 7 | 45.2982 | 29.3058 | 2.3256
5.79 | 17.5608 | 0.07 | -0.0045 | 1.7706 | 0.3971 | 0.0579 | -0.0003 | 17.56 | -0.0624 | 17.5654 | 120.35 | 62.4496 | 17.4396 | -0.0036 | 279.259 | 0.4011 | 101.381 | 88.1621 | 1.3139 | UNDEF | UNDEF | 7 | 7 | 7 | 45.207 | 28.9204 | 0.5988
5.8 | 17.4969 | 0.0718 | 0.0036 | 1.7184 | 0.4096 | 0.058 | 0.0002 | 17.4975 | -0.0544 | 17.4933 | 120.56 | 62.5596 | 17.377 | -0.0031 | 277.7665 | 0.4133 | 101.1894 | 87.9852 | 1.3239 | UNDEF | UNDEF | 7 | 7 | 7 | 45.1823 | 28.903 | 1.8182
5.81 | 17.4329 | 0.0732 | 0.0043 | 1.7297 | 0.4198 | 0.0581 | 0.0002 | 17.4337 | -0.0538 | 17.4285 | 120.77 | 62.6696 | 17.3129 | -0.0031 | 276.2571 | 0.4228 | 100.9973 | 87.8078 | 1.332 | UNDEF | UNDEF | 6 | 7 | 6 | 45.1576 | 28.8682 | 2.1739
5.82 | 17.4289 | 0.0752 | 0.0055 | 1.7255 | 0.4342 | 0.0582 | 0.0003 | 17.43 | -0.0527 | 17.4234 | 120.98 | 62.7796 | 17.309 | -0.003 | 275.7105 | 0.4344 | 100.9479 | 87.7622 | 1.3401 | UNDEF | UNDEF | 6 | 7 | 6 | 45.1486 | 28.934 | 2.5
5.83 | 17.3108 | 0.0764 | 0.0063 | 1.7499 | 0.4446 | 0.0583 | 0.0004 | 17.312 | -0.052 | 17.3045 | 121.19 | 62.8896 | 17.1908 | -0.003 | 273.3491 | 0.4446 | 100.6258 | 87.4647 | 1.3495 | UNDEF | UNDEF | 6 | 7 | 6 | 45.1096 | 28.8206 | 2.6316
5.84 | 17.2084 | 0.0767 | 0.0069 | 1.7462 | 0.4494 | 0.0584 | 0.0004 | 17.2098 | -0.0515 | 17.2015 | 121.4 | 62.9996 | 17.0884 | -0.003 | 271.2454 | 0.4487 | 100.3398 | 87.2007 | 1.3546 | UNDEF | UNDEF | 6 | 7 | 6 | 45.0745 | 28.6956 | 2.5
5.85 | 17.0116 | 0.0766 | 0.0069 | 1.7743 | 0.4521 | 0.0585 | 0.0004 | 17.0129 | -0.0516 | 17.0047 | 121.61 | 63.1096 | 16.8913 | -0.0031 | 267.6499 | 0.4532 | 99.8226 | 86.7231 | 1.3618 | UNDEF | UNDEF | 6 | 7 | 6 | 45.0139 | 28.4306 | 2.5641
5.86 | 16.8029 | 0.0767 | 0.0075 | 1.7428 | 0.4558 | 0.0586 | 0.0004 | 16.8043 | -0.0511 | 16.7954 | 121.82 | 63.2196 | 16.6825 | -0.0031 | 263.8818 | 0.4599 | 99.2707 | 86.2135 | 1.3706 | UNDEF | UNDEF | 6 | 7 | 6 | 44.9493 | 28.158 | 2.6316
5.87 | 16.6454 | 0.0769 | 0.0079 | 1.7218 | 0.4595 | 0.0587 | 0.0005 | 16.6469 | -0.0508 | 16.6375 | 122.03 | 63.3296 | 16.5249 | -0.0031 | 260.9345 | 0.4652 | 98.8402 | 85.816 | 1.3776 | UNDEF | UNDEF | 6 | 7 | 6 | 44.898 | 27.9543 | 2.5
5.88 | 16.4682 | 0.0779 | 0.0081 | 1.7617 | 0.4683 | 0.0588 | 0.0005 | 16.4698 | -0.0507 | 16.4601 | 122.24 | 63.4396 | 16.3475 | -0.0031 | 257.6865 | 0.4764 | 98.3566 | 85.3695 | 1.3884 | UNDEF | UNDEF | 6 | 7 | 6 | 44.8407 | 27.7502 | 2.5
5.89 | 16.3304 | 0.0778 | 0.0085 | 1.7499 | 0.4703 | 0.0589 | 0.0005 | 16.332 | -0.0504 | 16.3219 | 122.45 | 63.5496 | 16.2096 | -0.0031 | 255.0698 | 0.4798 | 97.9684 | 85.011 | 1.3938 | UNDEF | UNDEF | 6 | 7 | 6 | 44.794 | 27.5639 | 2.5
5.9 | 16.2596 | 0.0777 | 0.0093 | 1.7462 | 0.472 | 0.059 | 0.0006 | 16.2613 | -0.0497 | 16.2503 | 122.66 | 63.6596 | 16.1387 | -0.0031 | 253.5148 | 0.4812 | 97.7484 | 84.8079 | 1.3966 | UNDEF | UNDEF | 6 | 7 | 6 | 44.7659 | 27.4687 | 2.5
5.91 | 16.1966 | 0.0774 | 0.0095 | 1.7827 | 0.4725 | 0.0591 | 0.0006 | 16.1983 | -0.0496 | 16.1871 | 122.87 | 63.7696 | 16.0755 | -0.0031 | 252.0869 | 0.4817 | 97.548 | 84.6228 | 1.3988 | UNDEF | UNDEF | 6 | 7 | 6 | 44.74 | 27.3807 | 2.5
5.92 | 16.1883 | 0.0756 | 0.0101 | 1.7462 | 0.4617 | 0.0592 | 0.0006 | 16.1902 | -0.0491 | 16.1782 | 123.08 | 63.8796 | 16.0671 | -0.0031 | 251.5223 | 0.4703 | 97.4875 | 84.567 | 1.3928 | UNDEF | UNDEF | 6 | 7 | 6 | 44.7296 | 27.3161 | 2.5
5.93 | 16.1848 | 0.074 | 0.0107 | 1.7255 | 0.4519 | 0.0593 | 0.0007 | 16.1868 | -0.0486 | 16.1741 | 123.29 | 63.9896 | 16.0635 | -0.003 | 251.0336 | 0.4607 | 97.4392 | 84.5224 | 1.3878 | UNDEF | UNDEF | 6 | 7 | 6 | 44.7207 | 27.2671 | 2.5
5.94 | 16.1867 | 0.0723 | 0.0112 | 1.7462 | 0.4403 | 0.0594 | 0.0007 | 16.1889 | -0.0482 | 16.1755 | 123.5 | 64.0996 | 16.0654 | -0.003 | 250.6315 | 0.4502 | 97.405 | 84.4908 | 1.3819 | UNDEF | UNDEF | 6 | 7 | 6 | 44.7133 | 27.221 | 2.5
5.95 | 16.1887 | 0.0703 | 0.0116 | 1.7255 | 0.4255 | 0.0595 | 0.0007 | 16.1909 | -0.0479 | 16.177 | 123.71 | 64.2096 | 16.0672 | -0.003 | 250.2303 | 0.4373 | 97.3709 | 84.4593 | 1.3746 | UNDEF | UNDEF | 6 | 7 | 6 | 44.7059 | 27.1621 | 2.5
5.96 | 16.2162 | 0.0699 | 0.0124 | 1.7783 | 0.42 | 0.0596 | 0.0008 | 16.2186 | -0.0472 | 16.2038 | 123.92 | 64.3196 | 16.0947 | -0.0029 | 250.2299 | 0.4343 | 97.4024 | 84.4884 | 1.3727 | UNDEF | UNDEF | 6 | 7 | 6 | 44.7059 | 27.1922 | 2.5
5.97 | 16.3422 | 0.0681 | 0.0122 | 1.7218 | 0.4055 | 0.0597 | 0.0007 | 16.3446 | -0.0475 | 16.33 | 124.13 | 64.4296 | 16.2204 | -0.0029 | 251.7543 | 0.4201 | 97.6845 | 84.7489 | 1.3617 | UNDEF | UNDEF | 6 | 7 | 6 | 44.7338 | 27.3104 | 2.5
5.98 | 16.7517 | 0.0673 | 0.0128 | 1.7462 | 0.3957 | 0.0598 | 0.0008 | 16.7541 | -0.047 | 16.7389 | 124.34 | 64.5396 | 16.6298 | -0.0028 | 257.6683 | 0.4049 | 98.6725 | 85.6611 | 1.3438 | UNDEF | UNDEF | 6 | 7 | 6 | 44.8402 | 27.8415 | 2.5
5.99 | 16.9486 | 0.0664 | 0.013 | 1.7218 | 0.3847 | 0.0599 | 0.0008 | 16.9511 | -0.0469 | 16.9356 | 124.55 | 64.6496 | 16.8265 | -0.0028 | 260.2724 | 0.3946 | 99.1184 | 86.0729 | 1.3335 | UNDEF | UNDEF | 6 | 7 | 6 | 44.8861 | 28.0798 | 2.381
6 | 17.2793 | 0.0657 | 0.0132 | 1.7297 | 0.3744 | 0.06 | 0.0008 | 17.2818 | -0.0468 | 17.2661 | 124.76 | 64.7596 | 17.1571 | -0.0027 | 264.9347 | 0.3827 | 99.8815 | 86.7775 | 1.3193 | UNDEF | UNDEF | 7 | 7 | 7 | 44.9671 | 28.5036 | 2.439
6.01 | 17.6022 | 0.0653 | 0.0132 | 1.7255 | 0.3661 | 0.0601 | 0.0008 | 17.6047 | -0.0469 | 17.5889 | 124.97 | 64.8696 | 17.4797 | -0.0027 | 269.4593 | 0.3736 | 100.6109 | 87.451 | 1.3071 | UNDEF | UNDEF | 7 | 7 | 7 | 45.0442 | 28.9287 | 2.2727
6.02 | 18.0038 | 0.0653 | 0.0134 | 1.754 | 0.3593 | 0.0602 | 0.0007 | 18.0063 | -0.0468 | 17.9904 | 125.18 | 64.9796 | 17.8811 | -0.0026 | 275.1811 | 0.365 | 101.5083 | 88.2797 | 1.2937 | UNDEF | UNDEF | 7 | 7 | 7 | 45.1395 | 29.4685 | 2.381
6.03 | 18.4054 | 0.0652 | 0.013 | 1.754 | 0.3529 | 0.0603 | 0.0007 | 18.4079 | -0.0473 | 18.3924 | 125.39 | 65.0896 | 18.2825 | -0.0026 | 280.8818 | 0.3568 | 102.3852 | 89.0893 | 1.2807 | UNDEF | UNDEF | 7 | 7 | 7 | 45.2323 | 30.0078 | 2.3256
6.04 | 18.9054 | 0.0659 | 0.012 | 1.754 | 0.35 | 0.0604 | 0.0006 | 18.9077 | -0.0484 | 18.8934 | 125.6 | 65.1996 | 18.7821 | -0.0026 | 288.0712 | 0.3506 | 103.4589 | 90.0808 | 1.2673 | UNDEF | UNDEF | 7 | 7 | 7 | 45.3463 | 30.6995 | 2.381
6.05 | 19.3858 | 0.0665 | 0.0112 | 1.7584 | 0.3479 | 0.0605 | 0.0006 | 19.3879 | -0.0493 | 19.3745 | 125.81 | 65.3096 | 19.2621 | -0.0026 | 294.9355 | 0.3451 | 104.4615 | 91.0066 | 1.255 | UNDEF | UNDEF | 7 | 7 | 7 | 45.452 | 31.3633 | 2.3256
6.06 | 19.7874 | 0.0678 | 0.0112 | 1.7743 | 0.3496 | 0.0606 | 0.0006 | 19.7895 | -0.0494 | 19.7761 | 126.02 | 65.4196 | 19.6635 | -0.0025 | 300.5752 | 0.3447 | 105.2739 | 91.7567 | 1.2481 | UNDEF | UNDEF | 7 | 7 | 7 | 45.5368 | 31.9477 | 2.381
6.07 | 20.1221 | 0.0696 | 0.0103 | 1.7783 | 0.3546 | 0.0607 | 0.0005 | 20.124 | -0.0504 | 20.1118 | 126.23 | 65.5296 | 19.9978 | -0.0025 | 305.1719 | 0.3483 | 105.9316 | 92.364 | 1.2456 | UNDEF | UNDEF | 7 | 7 | 7 | 45.6046 | 32.4639 | 2.3256
6.08 | 20.3544 | 0.0751 | 0.0095 | 1.7631 | 0.3779 | 0.0608 | 0.0005 | 20.3562 | -0.0513 | 20.3449 | 126.44 | 65.6396 | 20.2297 | -0.0025 | 308.194 | 0.3711 | 106.3696 | 92.7684 | 1.2593 | UNDEF | UNDEF | 7 | 7 | 7 | 45.6486 | 32.9734 | 2.2727
6.09 | 20.4685 | 0.078 | 0.0083 | 1.7631 | 0.3892 | 0.0609 | 0.0004 | 20.4701 | -0.0526 | 20.4603 | 126.65 | 65.7496 | 20.3435 | -0.0026 | 309.4084 | 0.3834 | 106.5635 | 92.9474 | 1.267 | UNDEF | UNDEF | 7 | 7 | 7 | 45.6661 | 33.2341 | 2.3256
6.1 | 20.5512 | 0.0804 | 0.0075 | 1.7783 | 0.3989 | 0.061 | 0.0004 | 20.5526 | -0.0535 | 20.5437 | 126.86 | 65.8595 | 20.4258 | -0.0026 | 310.1416 | 0.3937 | 106.6926 | 93.0667 | 1.2735 | UNDEF | UNDEF | 7 | 7 | 7 | 45.6767 | 33.4344 | 2.2727
6.11 | 20.5827 | 0.0825 | 0.0063 | 1.807 | 0.4078 | 0.0611 | 0.0003 | 20.5839 | -0.0548 | 20.5764 | 127.07 | 65.9695 | 20.4568 | -0.0027 | 310.0953 | 0.4032 | 106.7181 | 93.0902 | 1.2802 | UNDEF | UNDEF | 7 | 7 | 7 | 45.6761 | 33.5529 | 2.3256
6.12 | 20.5827 | 0.0845 | 0.0061 | 1.8116 | 0.4178 | 0.0612 | 0.0003 | 20.5839 | -0.0551 | 20.5766 | 127.28 | 66.0795 | 20.4566 | -0.0027 | 309.5754 | 0.4132 | 106.68 | 93.0551 | 1.2877 | UNDEF | UNDEF | 7 | 7 | 7 | 45.6686 | 33.6287 | 2.1739
6.13 | 20.5591 | 0.0865 | 0.0067 | 1.827 | 0.4284 | 0.0613 | 0.0003 | 20.5604 | -0.0546 | 20.5524 | 127.49 | 66.1895 | 20.4329 | -0.0027 | 308.7026 | 0.4232 | 106.5944 | 92.976 | 1.2953 | UNDEF | UNDEF | 7 | 7 | 7 | 45.656 | 33.6678 | 2.3256
6.14 | 20.4922 | 0.0875 | 0.0077 | 1.7873 | 0.4353 | 0.0614 | 0.0004 | 20.4936 | -0.0537 | 20.4845 | 127.7 | 66.2995 | 20.3659 | -0.0026 | 307.1804 | 0.4295 | 106.4212 | 92.8161 | 1.3011 | UNDEF | UNDEF | 7 | 7 | 7 | 45.634 | 33.6174 | 2.2727
6.15 | 20.2874 | 0.0878 | 0.0091 | 1.8027 | 0.4402 | 0.0615 | 0.0004 | 20.2891 | -0.0524 | 20.2783 | 127.91 | 66.4095 | 20.1612 | -0.0026 | 303.5894 | 0.4357 | 105.9667 | 92.3964 | 1.3091 | UNDEF | UNDEF | 7 | 7 | 7 | 45.5815 | 33.3619 | 2.3256
6.16 | 20.0315 | 0.0883 | 0.0099 | 1.8196 | 0.4466 | 0.0616 | 0.0005 | 20.0334 | -0.0517 | 20.0216 | 128.12 | 66.5195 | 19.9053 | -0.0026 | 299.2392 | 0.4438 | 105.4022 | 91.8752 | 1.3191 | UNDEF | UNDEF | 7 | 7 | 7 | 45.517 | 33.0413 | 2.1739
6.17 | 19.7362 | 0.0888 | 0.0101 | 1.7783 | 0.4549 | 0.0617 | 0.0005 | 19.7381 | -0.0516 | 19.7261 | 128.33 | 66.6295 | 19.6098 | -0.0026 | 294.3106 | 0.453 | 104.7482 | 91.2713 | 1.3304 | UNDEF | UNDEF | 7 | 7 | 7 | 45.4426 | 32.6668 | 2.3256
6.18 | 19.4566 | 0.0895 | 0.0105 | 1.7924 | 0.4652 | 0.0618 | 0.0005 | 19.4586 | -0.0513 | 19.4462 | 128.54 | 66.7395 | 19.3301 | -0.0027 | 289.6349 | 0.4631 | 104.1187 | 90.69 | 1.3419 | UNDEF | UNDEF | 6 | 7 | 6 | 45.3707 | 32.3182 | 2.2727
6.19 | 19.1771 | 0.092 | 0.0111 | 1.7951 | 0.4854 | 0.0619 | 0.0006 | 19.1792 | -0.0508 | 19.166 | 128.75 | 66.8495 | 19.0504 | -0.0027 | 284.9751 | 0.483 | 103.4806 | 90.1008 | 1.3593 | UNDEF | UNDEF | 6 | 7 | 6 | 45.2977 | 32.0246 | 2.3256
6.2 | 18.8936 | 0.0921 | 0.0112 | 1.8358 | 0.495 | 0.062 | 0.0006 | 18.8957 | -0.0508 | 18.8824 | 128.96 | 66.9595 | 18.7668 | -0.0027 | 280.2706 | 0.4906 | 102.8251 | 89.4955 | 1.3692 | UNDEF | UNDEF | 6 | 7 | 6 | 45.2225 | 31.6482 | 2.3256
6.21 | 18.5786 | 0.0921 | 0.0118 | 1.8358 | 0.5056 | 0.0621 | 0.0006 | 18.5809 | -0.0503 | 18.5668 | 129.17 | 67.0695 | 18.4517 | -0.0027 | 275.1131 | 0.4991 | 102.09 | 88.8168 | 1.3802 | UNDEF | UNDEF | 6 | 7 | 6 | 45.1385 | 31.2268 | 2.2727
6.22 | 18.181 | 0.0919 | 0.0122 | 1.827 | 0.5157 | 0.0622 | 0.0007 | 18.1833 | -0.05 | 18.1687 | 129.38 | 67.1795 | 18.0539 | -0.0028 | 268.7412 | 0.5089 | 101.1548 | 87.9533 | 1.3934 | UNDEF | UNDEF | 6 | 7 | 6 | 45.0321 | 30.6839 | 2.3256
6.23 | 17.299 | 0.0916 | 0.0124 | 1.8231 | 0.5266 | 0.0623 | 0.0007 | 17.3014 | -0.0499 | 17.2866 | 129.59 | 67.2895 | 17.1718 | -0.0029 | 255.1924 | 0.5336 | 99.0542 | 86.0136 | 1.4239 | UNDEF | UNDEF | 6 | 7 | 6 | 44.796 | 29.476 | 2.2727
6.24 | 16.8777 | 0.0904 | 0.013 | 1.827 | 0.5314 | 0.0624 | 0.0008 | 16.8802 | -0.0494 | 16.8647 | 129.8 | 67.3995 | 16.7504 | -0.0029 | 248.5238 | 0.5396 | 97.9939 | 85.0345 | 1.4357 | UNDEF | UNDEF | 6 | 7 | 6 | 44.6744 | 28.8655 | 2.3256
6.25 | 16.8777 | 0.0893 | 0.0134 | 1.8601 | 0.5371 | 0.0625 | 0.0008 | 16.8803 | -0.0491 | 16.8643 | 130.01 | 67.5095 | 16.7502 | -0.0029 | 248.1169 | 0.5333 | 97.9567 | 85.0002 | 1.4329 | UNDEF | UNDEF | 6 | 7 | 6 | 44.6668 | 28.8395 | 2.2727
6.26 | 15.9327 | 0.0876 | 0.0138 | 1.8312 | 0.5378 | 0.0626 | 0.0009 | 15.9354 | -0.0488 | 15.9189 | 130.22 | 67.6195 | 15.8052 | -0.0031 | 233.7366 | 0.5542 | 95.5288 | 82.7583 | 1.4634 | UNDEF | UNDEF | 6 | 7 | 6 | 44.3908 | 27.4893 | 2.3256
6.27 | 15.4918 | 0.0855 | 0.014 | 1.7873 | 0.5358 | 0.0627 | 0.0009 | 15.4944 | -0.0487 | 15.4778 | 130.43 | 67.7295 | 15.364 | -0.0032 | 226.8435 | 0.5567 | 94.327 | 81.6487 | 1.4745 | UNDEF | UNDEF | 6 | 7 | 6 | 44.2515 | 26.8235 | 2.2727
6.28 | 15.0429 | 0.0832 | 0.0142 | 1.827 | 0.531 | 0.0628 | 0.0009 | 15.0456 | -0.0486 | 15.0287 | 130.64 | 67.8395 | 14.915 | -0.0033 | 219.8568 | 0.558 | 93.07 | 80.488 | 1.4854 | UNDEF | UNDEF | 6 | 7 | 6 | 44.1052 | 26.1379 | 2.3256
6.29 | 14.6964 | 0.0788 | 0.0148 | 1.8475 | 0.5101 | 0.0629 | 0.001 | 14.6992 | -0.0481 | 14.6816 | 130.85 | 67.9495 | 14.5684 | -0.0033 | 214.4003 | 0.5409 | 92.0661 | 79.561 | 1.485 | UNDEF | UNDEF | 6 | 7 | 6 | 43.9871 | 25.5326 | 2.2727
6.3 | 14.6051 | 0.0766 | 0.0152 | 1.8196 | 0.4982 | 0.063 | 0.001 | 14.608 | -0.0478 | 14.5899 | 131.06 | 68.0595 | 14.477 | -0.0033 | 212.7103 | 0.5288 | 91.7706 | 79.2882 | 1.4814 | UNDEF | UNDEF | 6 | 7 | 6 | 43.9499 | 25.3444 | 2.2222
6.3101 | 14.5844 | 0.0744 | 0.0154 | 1.9285 | 0.4845 | 0.0631 | 0.0011 | 14.5873 | -0.0477 | 14.569 | 131.27 | 68.1695 | 14.456 | -0.0033 | 212.06 | 0.5145 | 91.6748 | 79.1996 | 1.4749 | UNDEF | UNDEF | 6 | 7 | 6 | 43.9354 | 25.2555 | 2.2727
6.3201 | 14.6446 | 0.0719 | 0.0162 | 1.844 | 0.4686 | 0.0632 | 0.0011 | 14.6477 | -0.047 | 14.6284 | 131.48 | 68.2795 | 14.5162 | -0.0032 | 212.5997 | 0.4956 | 91.809 | 79.3236 | 1.4638 | UNDEF | UNDEF | 6 | 7 | 6 | 43.9474 | 25.2704 | 2.3256
6.33 | 14.7048 | 0.0691 | 0.0166 | 1.9042 | 0.4475 | 0.0633 | 0.0011 | 14.708 | -0.0467 | 14.6883 | 131.69 | 68.3895 | 14.5763 | -0.0032 | 213.1365 | 0.4739 | 91.9425 | 79.4469 | 1.4509 | UNDEF | UNDEF | 6 | 7 | 6 | 43.9592 | 25.2701 | 2.2727
6.34 | 14.8342 | 0.0669 | 0.0166 | 1.872 | 0.43 | 0.0634 | 0.0011 | 14.8374 | -0.0468 | 14.8177 | 131.9 | 68.4995 | 14.7055 | -0.0032 | 214.6802 | 0.4549 | 92.2694 | 79.7487 | 1.4375 | UNDEF | UNDEF | 6 | 7 | 6 | 43.9932 | 25.3846 | 2.3256
6.3501 | 15.2555 | 0.0655 | 0.017 | 1.8475 | 0.4169 | 0.0635 | 0.0011 | 15.2588 | -0.0465 | 15.2386 | 132.11 | 68.6095 | 15.1266 | -0.0031 | 220.4745 | 0.4332 | 93.3948 | 80.7879 | 1.4154 | UNDEF | UNDEF | 6 | 7 | 6 | 44.1182 | 25.9243 | 2.1739
6.3601 | 16.2399 | 0.0639 | 0.0178 | 1.8758 | 0.4019 | 0.0636 | 0.0011 | 16.2432 | -0.0458 | 16.2221 | 132.32 | 68.7195 | 16.1109 | -0.0028 | 234.4446 | 0.3967 | 95.9527 | 83.1498 | 1.3711 | UNDEF | UNDEF | 6 | 7 | 6 | 44.4046 | 27.2182 | 2.2222
6.3701 | 16.6572 | 0.0639 | 0.0185 | 1.8899 | 0.3973 | 0.0637 | 0.0011 | 16.6607 | -0.0452 | 16.6387 | 132.53 | 68.8295 | 16.5282 | -0.0027 | 240.1327 | 0.3866 | 96.9691 | 84.0883 | 1.356 | UNDEF | UNDEF | 6 | 7 | 6 | 44.5157 | 27.7885 | 2.2222
6.3801 | 16.8974 | 0.0639 | 0.0189 | 1.8625 | 0.3929 | 0.0638 | 0.0011 | 16.901 | -0.0449 | 16.8784 | 132.74 | 68.9395 | 16.7682 | -0.0027 | 243.2314 | 0.3811 | 97.5267 | 84.6031 | 1.3479 | UNDEF | UNDEF | 6 | 7 | 6 | 44.5749 | 28.1184 | 2.2727
6.3901 | 17.0352 | 0.0639 | 0.0191 | 1.872 | 0.3888 | 0.0639 | 0.0011 | 17.0388 | -0.0448 | 17.0161 | 132.95 | 69.0495 | 16.9059 | -0.0026 | 244.8372 | 0.3781 | 97.8273 | 84.8807 | 1.3435 | UNDEF | UNDEF | 6 | 7 | 6 | 44.6052 | 28.3096 | 2.3256
6.4001 | 17.0628 | 0.064 | 0.0193 | 1.8964 | 0.3852 | 0.064 | 0.0011 | 17.0664 | -0.0447 | 17.0434 | 133.16 | 69.1595 | 16.9333 | -0.0026 | 244.8439 | 0.3778 | 97.8581 | 84.9091 | 1.3433 | UNDEF | UNDEF | 6 | 7 | 6 | 44.6054 | 28.3536 | 2.2727
6.4101 | 17.1258 | 0.0649 | 0.0191 | 1.8871 | 0.3871 | 0.0641 | 0.0011 | 17.1294 | -0.045 | 17.1066 | 133.37 | 69.2695 | 16.996 | -0.0026 | 245.361 | 0.3819 | 97.9747 | 85.0168 | 1.3453 | UNDEF | UNDEF | 6 | 7 | 6 | 44.6151 | 28.4763 | 2.3256
6.4201 | 17.0628 | 0.0673 | 0.0182 | 1.8653 | 0.3986 | 0.0642 | 0.0011 | 17.0662 | -0.046 | 17.0446 | 133.58 | 69.3795 | 16.9326 | -0.0027 | 244.0582 | 0.3977 | 97.7856 | 84.8422 | 1.3577 | UNDEF | UNDEF | 6 | 7 | 6 | 44.5906 | 28.48 | 2.2727
6.4301 | 17.0155 | 0.0688 | 0.0182 | 1.8871 | 0.4061 | 0.0643 | 0.0011 | 17.019 | -0.0461 | 16.9974 | 133.79 | 69.4895 | 16.8852 | -0.0027 | 242.9889 | 0.4077 | 97.6344 | 84.7026 | 1.3658 | UNDEF | UNDEF | 6 | 7 | 6 | 44.5703 | 28.4717 | 2.3256
6.4401 | 16.9289 | 0.0696 | 0.0176 | 1.9174 | 0.41 | 0.0644 | 0.001 | 16.9322 | -0.0468 | 16.9113 | 134 | 69.5995 | 16.7982 | -0.0028 | 241.3557 | 0.4142 | 97.3865 | 84.4737 | 1.3723 | UNDEF | UNDEF | 6 | 7 | 6 | 44.5392 | 28.3842 | 2.2727
6.4501 | 16.8954 | 0.0698 | 0.018 | 1.9174 | 0.411 | 0.0645 | 0.0011 | 16.8988 | -0.0465 | 16.8775 | 134.21 | 69.7095 | 16.7646 | -0.0028 | 240.4928 | 0.4162 | 97.2684 | 84.3646 | 1.3748 | UNDEF | UNDEF | 6 | 7 | 6 | 44.5226 | 28.3498 | 2.3256
6.4601 | 16.8983 | 0.0705 | 0.0187 | 1.9092 | 0.4155 | 0.0646 | 0.0011 | 16.9018 | -0.0459 | 16.8795 | 134.42 | 69.8195 | 16.7674 | -0.0027 | 240.1536 | 0.4206 | 97.2393 | 84.3378 | 1.3781 | UNDEF | UNDEF | 6 | 7 | 6 | 44.5161 | 28.3834 | 2.381
6.4701 | 16.9011 | 0.0718 | 0.0193 | 1.9174 | 0.4235 | 0.0647 | 0.0011 | 16.9048 | -0.0454 | 16.8817 | 134.63 | 69.9295 | 16.7701 | -0.0027 | 239.8149 | 0.4283 | 97.2103 | 84.311 | 1.3834 | UNDEF | UNDEF | 6 | 7 | 6 | 44.5095 | 28.4353 | 2.3256
6.4801 | 16.9072 | 0.0717 | 0.0197 | 1.9453 | 0.4233 | 0.0648 | 0.0012 | 16.911 | -0.0451 | 16.8875 | 134.84 | 70.0395 | 16.7761 | -0.0027 | 239.5242 | 0.4274 | 97.1896 | 84.2919 | 1.3833 | UNDEF | UNDEF | 6 | 7 | 6 | 44.5039 | 28.4444 | 2.381
6.4901 | 16.9368 | 0.072 | 0.0205 | 1.9144 | 0.4257 | 0.0649 | 0.0012 | 16.9407 | -0.0444 | 16.9162 | 135.05 | 70.1495 | 16.8056 | -0.0026 | 239.5688 | 0.4285 | 97.2262 | 84.3257 | 1.3839 | UNDEF | UNDEF | 6 | 7 | 6 | 44.5047 | 28.4996 | 2.2727
6.5001 | 16.9486 | 0.072 | 0.0215 | 1.9389 | 0.4266 | 0.065 | 0.0013 | 16.9527 | -0.0435 | 16.9271 | 135.26 | 70.2595 | 16.8174 | -0.0026 | 239.3615 | 0.4283 | 97.2193 | 84.3194 | 1.3841 | UNDEF | UNDEF | 6 | 7 | 6 | 44.5006 | 28.5209 | 2.439
6.5101 | 16.9683 | 0.072 | 0.0215 | 1.9362 | 0.4275 | 0.0651 | 0.0013 | 16.9724 | -0.0436 | 16.9468 | 135.47 | 70.3695 | 16.8369 | -0.0026 | 239.2641 | 0.4279 | 97.2318 | 84.3309 | 1.3839 | UNDEF | UNDEF | 6 | 7 | 6 | 44.4988 | 28.5531 | 2.2727
6.5201 | 16.9486 | 0.0721 | 0.0227 | 1.9092 | 0.4288 | 0.0652 | 0.0013 | 16.9529 | -0.0425 | 16.9259 | 135.68 | 70.4795 | 16.8172 | -0.0025 | 238.6115 | 0.4287 | 97.148 | 84.2535 | 1.3854 | UNDEF | UNDEF | 6 | 7 | 6 | 44.4861 | 28.5325 | 2.439
6.5301 | 16.921 | 0.0721 | 0.0243 | 1.9338 | 0.4303 | 0.0653 | 0.0014 | 16.9256 | -0.041 | 16.8967 | 135.89 | 70.5894 | 16.7897 | -0.0024 | 237.8506 | 0.4296 | 97.0449 | 84.1583 | 1.3871 | UNDEF | UNDEF | 6 | 7 | 6 | 44.4712 | 28.5013 | 2.381
6.5401 | 16.858 | 0.0722 | 0.0247 | 1.9634 | 0.4319 | 0.0654 | 0.0015 | 16.8627 | -0.0407 | 16.8334 | 136.1 | 70.6994 | 16.7266 | -0.0024 | 236.5875 | 0.4314 | 96.8546 | 83.9825 | 1.39 | UNDEF | UNDEF | 6 | 7 | 6 | 44.4465 | 28.4212 | 2.2727
6.5501 | 16.7714 | 0.0722 | 0.0247 | 1.9563 | 0.4335 | 0.0655 | 0.0015 | 16.7761 | -0.0408 | 16.7467 | 136.31 | 70.8094 | 16.6398 | -0.0025 | 234.9937 | 0.4339 | 96.6053 | 83.7524 | 1.3938 | UNDEF | UNDEF | 6 | 7 | 6 | 44.4151 | 28.3088 | 2.3256
6.5601 | 16.6297 | 0.0723 | 0.0253 | 1.9338 | 0.4353 | 0.0656 | 0.0015 | 16.6345 | -0.0403 | 16.6044 | 136.52 | 70.9194 | 16.4979 | -0.0024 | 232.6293 | 0.438 | 96.2177 | 83.3945 | 1.3998 | UNDEF | UNDEF | 6 | 7 | 6 | 44.3681 | 28.1221 | 2.381
6.5701 | 16.4997 | 0.0727 | 0.0251 | 1.9338 | 0.4395 | 0.0657 | 0.0015 | 16.5045 | -0.0406 | 16.4747 | 136.73 | 71.0294 | 16.3678 | -0.0025 | 230.4361 | 0.4441 | 95.8569 | 83.0613 | 1.4068 | UNDEF | UNDEF | 6 | 7 | 6 | 44.3241 | 27.9632 | 2.439
6.5801 | 16.358 | 0.0733 | 0.0255 | 1.988 | 0.4445 | 0.0658 | 0.0016 | 16.3628 | -0.0403 | 16.3325 | 136.94 | 71.1394 | 16.2259 | -0.0025 | 228.0855 | 0.4515 | 95.4636 | 82.6981 | 1.4147 | UNDEF | UNDEF | 6 | 7 | 6 | 44.2763 | 27.7917 | 2.2727
6.5901 | 16.2832 | 0.0744 | 0.0259 | 1.9853 | 0.4527 | 0.0659 | 0.0016 | 16.2881 | -0.0401 | 16.2573 | 137.15 | 71.2494 | 16.1509 | -0.0025 | 226.6815 | 0.4605 | 95.2381 | 82.4899 | 1.4221 | UNDEF | UNDEF | 6 | 7 | 6 | 44.2475 | 27.7294 | 2.381
6.6001 | 16.2123 | 0.0744 | 0.0257 | 1.9563 | 0.4541 | 0.066 | 0.0016 | 16.2172 | -0.0403 | 16.1866 | 137.36 | 71.3594 | 16.0798 | -0.0025 | 225.3355 | 0.4626 | 95.0219 | 82.2903 | 1.4253 | UNDEF | UNDEF | 6 | 7 | 6 | 44.2197 | 27.6367 | 2.3256
6.6101 | 16.1906 | 0.0744 | 0.0264 | 1.9634 | 0.455 | 0.0661 | 0.0016 | 16.1957 | -0.0397 | 16.1642 | 137.57 | 71.4694 | 16.0581 | -0.0025 | 224.6848 | 0.4632 | 94.9313 | 82.2066 | 1.4267 | UNDEF | UNDEF | 6 | 7 | 6 | 44.2062 | 27.6115 | 2.381
6.6201 | 16.1907 | 0.0744 | 0.0264 | 1.983 | 0.4561 | 0.0662 | 0.0016 | 16.1957 | -0.0398 | 16.1643 | 137.78 | 71.5794 | 16.0579 | -0.0025 | 224.3375 | 0.4634 | 94.8964 | 82.1744 | 1.4273 | UNDEF | UNDEF | 6 | 7 | 6 | 44.1989 | 27.6172 | 2.439
6.6301 | 16.1908 | 0.0744 | 0.0272 | 1.9563 | 0.4571 | 0.0663 | 0.0017 | 16.1959 | -0.0391 | 16.1635 | 137.99 | 71.6894 | 16.0579 | -0.0024 | 223.9933 | 0.4636 | 94.8615 | 82.1422 | 1.428 | UNDEF | UNDEF | 6 | 7 | 6 | 44.1917 | 27.6228 | 2.381
6.6401 | 16.1926 | 0.0749 | 0.0276 | 1.9809 | 0.4607 | 0.0664 | 0.0017 | 16.1979 | -0.0388 | 16.165 | 138.2 | 71.7994 | 16.0597 | -0.0024 | 223.6739 | 0.4662 | 94.8312 | 82.1142 | 1.43 | UNDEF | UNDEF | 6 | 7 | 6 | 44.185 | 27.6437 | 2.3256
6.6501 | 16.2792 | 0.0755 | 0.0276 | 1.9563 | 0.466 | 0.0665 | 0.0017 | 16.2845 | -0.0389 | 16.2516 | 138.41 | 71.9094 | 16.1461 | -0.0024 | 224.5334 | 0.4676 | 95.0177 | 82.2864 | 1.4295 | UNDEF | UNDEF | 6 | 7 | 6 | 44.203 | 27.7871 | 2.381
6.6601 | 16.295 | 0.0764 | 0.0286 | 1.9853 | 0.4734 | 0.0666 | 0.0018 | 16.3004 | -0.038 | 16.2664 | 138.62 | 72.0194 | 16.1618 | -0.0024 | 224.4089 | 0.4729 | 95.0229 | 82.2912 | 1.4327 | UNDEF | UNDEF | 6 | 7 | 6 | 44.2003 | 27.8425 | 2.381
6.6701 | 16.3973 | 0.0773 | 0.0282 | 2.0039 | 0.4806 | 0.0667 | 0.0017 | 16.4027 | -0.0385 | 16.3691 | 138.83 | 72.1294 | 16.2639 | -0.0024 | 225.4819 | 0.4753 | 95.2479 | 82.499 | 1.4325 | UNDEF | UNDEF | 6 | 7 | 6 | 44.2226 | 28.0153 | 2.3256
6.6801 | 16.354 | 0.0773 | 0.0288 | 1.9317 | 0.4824 | 0.0668 | 0.0018 | 16.3595 | -0.038 | 16.3252 | 139.04 | 72.2394 | 16.2205 | -0.0023 | 224.5377 | 0.4766 | 95.1034 | 82.3656 | 1.4346 | UNDEF | UNDEF | 6 | 7 | 6 | 44.203 | 27.9603 | 2.381
6.6901 | 16.2477 | 0.0773 | 0.029 | 1.9792 | 0.4842 | 0.0669 | 0.0018 | 16.2533 | -0.0379 | 16.2187 | 139.25 | 72.3494 | 16.114 | -0.0024 | 222.7247 | 0.4798 | 94.7981 | 82.0836 | 1.4392 | UNDEF | UNDEF | 6 | 7 | 6 | 44.1651 | 27.8184 | 2.381
6.7001 | 16.0784 | 0.0773 | 0.029 | 1.9778 | 0.486 | 0.067 | 0.0018 | 16.0839 | -0.038 | 16.0494 | 139.46 | 72.4594 | 15.9445 | -0.0024 | 220.047 | 0.4849 | 94.3288 | 81.6503 | 1.4461 | UNDEF | UNDEF | 6 | 7 | 6 | 44.1084 | 27.5893 | 2.439
6.7101 | 15.7083 | 0.0756 | 0.0292 | 2.0056 | 0.4772 | 0.0671 | 0.0019 | 15.7139 | -0.0379 | 15.6791 | 139.67 | 72.5694 | 15.5742 | -0.0024 | 214.6111 | 0.4856 | 93.3278 | 80.726 | 1.455 | UNDEF | UNDEF | 6 | 7 | 6 | 43.991 | 27.0305 | 2.381
6.7201 | 15.5548 | 0.0741 | 0.0292 | 1.9792 | 0.4695 | 0.0672 | 0.0019 | 15.5603 | -0.038 | 15.5256 | 139.88 | 72.6794 | 15.4204 | -0.0025 | 212.1707 | 0.4807 | 92.8857 | 80.3178 | 1.4562 | UNDEF | UNDEF | 6 | 7 | 6 | 43.9371 | 26.7763 | 2.381
6.7301 | 15.4248 | 0.0722 | 0.0298 | 1.9853 | 0.459 | 0.0673 | 0.0019 | 15.4305 | -0.0375 | 15.395 | 140.09 | 72.7894 | 15.2904 | -0.0025 | 210.0637 | 0.4722 | 92.5031 | 79.9645 | 1.4548 | UNDEF | UNDEF | 6 | 7 | 6 | 43.89 | 26.5409 | 2.439
6.7401 | 15.4154 | 0.0686 | 0.03 | 2.0056 | 0.4376 | 0.0674 | 0.0019 | 15.4211 | -0.0374 | 15.3854 | 140.3 | 72.8994 | 15.2808 | -0.0024 | 209.6152 | 0.4486 | 92.4433 | 79.9093 | 1.442 | UNDEF | UNDEF | 6 | 7 | 6 | 43.8799 | 26.417 | 2.5
6.7501 | 15.4193 | 0.0649 | 0.0298 | 1.983 | 0.4164 | 0.0675 | 0.0019 | 15.425 | -0.0377 | 15.3895 | 140.51 | 73.0094 | 15.2844 | -0.0025 | 209.349 | 0.4247 | 92.4193 | 79.8871 | 1.4282 | UNDEF | UNDEF | 6 | 7 | 6 | 43.8739 | 26.3084 | 2.381
6.7601 | 15.4232 | 0.0625 | 0.0292 | 2.0039 | 0.403 | 0.0676 | 0.0019 | 15.4287 | -0.0384 | 15.394 | 140.72 | 73.1194 | 15.288 | -0.0025 | 209.0825 | 0.4091 | 92.3954 | 79.865 | 1.419 | UNDEF | UNDEF | 6 | 7 | 6 | 43.868 | 26.2394 | 2.381
6.7701 | 15.4327 | 0.0618 | 0.03 | 1.9792 | 0.3997 | 0.0677 | 0.0019 | 15.4384 | -0.0377 | 15.4027 | 140.93 | 73.2294 | 15.2975 | -0.0025 | 208.8981 | 0.4039 | 92.3867 | 79.8571 | 1.4161 | UNDEF | UNDEF | 6 | 7 | 6 | 43.8637 | 26.2317 | 2.3256
6.7801 | 15.4878 | 0.0615 | 0.0304 | 2.0285 | 0.3988 | 0.0678 | 0.002 | 15.4936 | -0.0374 | 15.4574 | 141.14 | 73.3394 | 15.3525 | -0.0024 | 209.3345 | 0.4009 | 92.5004 | 79.962 | 1.4135 | UNDEF | UNDEF | 6 | 7 | 6 | 43.8736 | 26.3034 | 2.2727
6.7901 | 15.543 | 0.0615 | 0.0302 | 1.9792 | 0.3992 | 0.0679 | 0.0019 | 15.5487 | -0.0377 | 15.5128 | 141.35 | 73.4494 | 15.4073 | -0.0024 | 209.7682 | 0.3994 | 92.6137 | 80.0666 | 1.4118 | UNDEF | UNDEF | 6 | 7 | 6 | 43.8834 | 26.3835 | 2.3256
6.8001 | 15.5744 | 0.0614 | 0.0302 | 2.0056 | 0.3986 | 0.068 | 0.0019 | 15.5802 | -0.0378 | 15.5443 | 141.56 | 73.5594 | 15.4386 | -0.0024 | 209.8798 | 0.3978 | 92.6635 | 80.1126 | 1.4106 | UNDEF | UNDEF | 6 | 7 | 6 | 43.8859 | 26.4269 | 2.2727
6.8101 | 15.3402 | 0.0614 | 0.031 | 1.9792 | 0.3987 | 0.0681 | 0.002 | 15.3461 | -0.0371 | 15.3092 | 141.77 | 73.6694 | 15.2043 | -0.0024 | 206.3855 | 0.4039 | 92.0005 | 79.5004 | 1.4204 | UNDEF | UNDEF | 6 | 7 | 6 | 43.8065 | 26.1093 | 1.6129
6.8201 | 15.3343 | 0.0614 | 0.0284 | 2.0039 | 0.3989 | 0.0682 | 0.0019 | 15.3397 | -0.0398 | 15.3058 | 141.98 | 73.7794 | 15.1977 | -0.0026 | 205.9881 | 0.4041 | 91.9504 | 79.4542 | 1.4212 | UNDEF | UNDEF | 6 | 7 | 6 | 43.7975 | 26.1057 | 2
6.8301 | 15.3337 | 0.0614 | 0.0294 | 1.983 | 0.3993 | 0.0683 | 0.0019 | 15.3393 | -0.0389 | 15.3043 | 142.19 | 73.8894 | 15.1971 | -0.0026 | 205.6733 | 0.4041 | 91.9148 | 79.4213 | 1.4217 | UNDEF | UNDEF | 6 | 7 | 6 | 43.7902 | 26.1093 | 2.381
6.8401 | 15.334 | 0.0615 | 0.03 | 1.9778 | 0.4005 | 0.0684 | 0.002 | 15.3397 | -0.0384 | 15.304 | 142.4 | 73.9994 | 15.1973 | -0.0025 | 205.3703 | 0.4048 | 91.8817 | 79.3907 | 1.4227 | UNDEF | UNDEF | 6 | 7 | 6 | 43.7832 | 26.1174 | 2.3256
6.8501 | 15.3343 | 0.0617 | 0.0304 | 2.0568 | 0.4028 | 0.0685 | 0.002 | 15.3401 | -0.0381 | 15.3039 | 142.61 | 74.1094 | 15.1974 | -0.0025 | 205.0678 | 0.4062 | 91.8486 | 79.3602 | 1.4241 | UNDEF | UNDEF | 6 | 7 | 6 | 43.7762 | 26.1296 | 2.381
6.8601 | 15.3421 | 0.0619 | 0.0306 | 1.983 | 0.405 | 0.0686 | 0.002 | 15.348 | -0.038 | 15.3116 | 142.82 | 74.2194 | 15.2051 | -0.0025 | 204.8675 | 0.4072 | 91.8361 | 79.3486 | 1.4251 | UNDEF | UNDEF | 6 | 7 | 6 | 43.7716 | 26.1511 | 2.3256
6.8701 | 15.3579 | 0.0624 | 0.031 | 2.0056 | 0.409 | 0.0687 | 0.002 | 15.3638 | -0.0377 | 15.3269 | 143.03 | 74.3294 | 15.2208 | -0.0025 | 204.7744 | 0.4097 | 91.8449 | 79.3567 | 1.4267 | UNDEF | UNDEF | 6 | 7 | 6 | 43.7694 | 26.1917 | 2.381
6.8801 | 15.291 | 0.0628 | 0.0308 | 2.0056 | 0.4125 | 0.0688 | 0.002 | 15.2968 | -0.038 | 15.2602 | 143.24 | 74.4394 | 15.1536 | -0.0025 | 203.5694 | 0.4144 | 91.6299 | 79.1582 | 1.4317 | UNDEF | UNDEF | 6 | 7 | 6 | 43.7414 | 26.1185 | 2.381
6.8901 | 15.228 | 0.0629 | 0.031 | 2.0025 | 0.4141 | 0.0689 | 0.002 | 15.2339 | -0.0379 | 15.197 | 143.45 | 74.5494 | 15.0904 | -0.0025 | 202.4216 | 0.417 | 91.4249 | 78.9689 | 1.4353 | UNDEF | UNDEF | 6 | 7 | 6 | 43.7146 | 26.0404 | 2.439
6.9001 | 15.161 | 0.0629 | 0.0314 | 2.0302 | 0.4146 | 0.069 | 0.0021 | 15.167 | -0.0376 | 15.1297 | 143.66 | 74.6594 | 15.0233 | -0.0025 | 201.2251 | 0.4188 | 91.2084 | 78.7691 | 1.4385 | UNDEF | UNDEF | 6 | 7 | 6 | 43.6864 | 25.9521 | 2.2727
6.9101 | 15.0744 | 0.0629 | 0.0318 | 1.9809 | 0.4149 | 0.0691 | 0.0021 | 15.0805 | -0.0373 | 15.0426 | 143.87 | 74.7694 | 14.9366 | -0.0025 | 199.7688 | 0.4212 | 90.9371 | 78.5185 | 1.4425 | UNDEF | UNDEF | 6 | 7 | 6 | 43.6519 | 25.8365 | 2.439
6.9201 | 15.0346 | 0.0629 | 0.0316 | 2.0025 | 0.4148 | 0.0692 | 0.0021 | 15.0406 | -0.0376 | 15.003 | 144.08 | 74.8794 | 14.8965 | -0.0025 | 198.94 | 0.4219 | 90.7937 | 78.3861 | 1.4444 | UNDEF | UNDEF | 6 | 7 | 6 | 43.6321 | 25.7839 | 2.2727
6.9301 | 15.0181 | 0.0623 | 0.0316 | 2.0056 | 0.4111 | 0.0693 | 0.0021 | 15.0241 | -0.0377 | 14.9866 | 144.29 | 74.9894 | 14.8798 | -0.0025 | 198.4261 | 0.4186 | 90.7148 | 78.3133 | 1.4433 | UNDEF | UNDEF | 6 | 7 | 6 | 43.6198 | 25.7469 | 2.3256
6.9401 | 15.0203 | 0.0622 | 0.0322 | 2.0056 | 0.4106 | 0.0694 | 0.0021 | 15.0264 | -0.0372 | 14.9881 | 144.5 | 75.0994 | 14.8819 | -0.0025 | 198.1632 | 0.418 | 90.6874 | 78.2879 | 1.4434 | UNDEF | UNDEF | 6 | 7 | 6 | 43.6135 | 25.7512 | 2.2727
6.9501 | 15.0225 | 0.0622 | 0.0324 | 2.0056 | 0.4104 | 0.0695 | 0.0022 | 15.0286 | -0.0371 | 14.9901 | 144.71 | 75.2094 | 14.8839 | -0.0025 | 197.9 | 0.418 | 90.66 | 78.2626 | 1.4439 | UNDEF | UNDEF | 6 | 7 | 6 | 43.6071 | 25.7587 | 2.3256
6.9601 | 15.0665 | 0.0622 | 0.0326 | 2.0056 | 0.4103 | 0.0696 | 0.0022 | 15.0727 | -0.037 | 15.034 | 144.92 | 75.3194 | 14.9278 | -0.0025 | 198.1935 | 0.4168 | 90.7481 | 78.344 | 1.4426 | UNDEF | UNDEF | 6 | 7 | 6 | 43.6142 | 25.8241 | 2.2727
6.9701 | 15.1492 | 0.0622 | 0.033 | 2.0076 | 0.4102 | 0.0697 | 0.0022 | 15.1555 | -0.0367 | 15.1163 | 145.13 | 75.4293 | 15.0104 | -0.0024 | 198.9988 | 0.4146 | 90.9419 | 78.523 | 1.4398 | UNDEF | UNDEF | 6 | 7 | 6 | 43.6335 | 25.9431 | 2.3256
6.9801 | 15.2359 | 0.0624 | 0.0335 | 2.0076 | 0.4108 | 0.0698 | 0.0022 | 15.2422 | -0.0363 | 15.2023 | 145.34 | 75.5393 | 15.0969 | -0.0024 | 199.8546 | 0.413 | 91.1453 | 78.7107 | 1.4374 | UNDEF | UNDEF | 6 | 7 | 6 | 43.6538 | 26.0711 | 2.2727
6.9901 | 15.3107 | 0.063 | 0.0337 | 2.0285 | 0.4147 | 0.0699 | 0.0022 | 15.3171 | -0.0362 | 15.2769 | 145.55 | 75.6493 | 15.1715 | -0.0024 | 200.5505 | 0.4151 | 91.3153 | 78.8677 | 1.4374 | UNDEF | UNDEF | 6 | 7 | 6 | 43.6704 | 26.1994 | 2.3256
7.0001 | 15.3461 | 0.0635 | 0.0339 | 2.0548 | 0.4182 | 0.07 | 0.0022 | 15.3525 | -0.0361 | 15.3121 | 145.76 | 75.7593 | 15.2068 | -0.0024 | 200.7248 | 0.4178 | 91.3781 | 78.9257 | 1.4388 | UNDEF | UNDEF | 6 | 7 | 6 | 43.6745 | 26.2713 | 2.2727
7.0101 | 15.3697 | 0.0641 | 0.0341 | 2.0302 | 0.4218 | 0.0701 | 0.0022 | 15.3762 | -0.036 | 15.3356 | 145.97 | 75.8693 | 15.2302 | -0.0024 | 200.7428 | 0.4209 | 91.4088 | 78.954 | 1.4406 | UNDEF | UNDEF | 6 | 7 | 6 | 43.6749 | 26.3268 | 2.2222
7.0201 | 15.3067 | 0.0648 | 0.0347 | 2.0568 | 0.4267 | 0.0702 | 0.0023 | 15.3133 | -0.0355 | 15.272 | 146.18 | 75.9793 | 15.1671 | -0.0023 | 199.6219 | 0.4275 | 91.2053 | 78.7661 | 1.4466 | UNDEF | UNDEF | 6 | 7 | 6 | 43.6482 | 26.2687 | 2.2727
7.0301 | 15.2437 | 0.0657 | 0.0347 | 2.059 | 0.4326 | 0.0703 | 0.0023 | 15.2503 | -0.0356 | 15.209 | 146.39 | 76.0893 | 15.1039 | -0.0024 | 198.5026 | 0.4351 | 91.0011 | 78.5776 | 1.453 | UNDEF | UNDEF | 6 | 7 | 6 | 43.6215 | 26.2143 | 2.3256
7.0401 | 15.1807 | 0.0665 | 0.0349 | 2.0076 | 0.438 | 0.0704 | 0.0023 | 15.1874 | -0.0355 | 15.1458 | 146.6 | 76.1993 | 15.0408 | -0.0024 | 197.387 | 0.4419 | 90.7963 | 78.3885 | 1.459 | UNDEF | UNDEF | 6 | 7 | 6 | 43.5946 | 26.1555 | 2.2727
7.0501 | 15.1335 | 0.0675 | 0.0353 | 2.0322 | 0.4454 | 0.0705 | 0.0023 | 15.1402 | -0.0352 | 15.0982 | 146.81 | 76.3093 | 14.9934 | -0.0023 | 196.4816 | 0.4499 | 90.6341 | 78.2387 | 1.4653 | UNDEF | UNDEF | 6 | 7 | 6 | 43.5727 | 26.1262 | 2.2222
7.0601 | 15.1177 | 0.0678 | 0.0355 | 2.0322 | 0.4491 | 0.0706 | 0.0023 | 15.1245 | -0.0351 | 15.0822 | 147.02 | 76.4193 | 14.9775 | -0.0023 | 195.9904 | 0.4529 | 90.558 | 78.1685 | 1.4678 | UNDEF | UNDEF | 6 | 7 | 6 | 43.5608 | 26.1205 | 2.2727
7.0701 | 15.0744 | 0.0688 | 0.0357 | 2.0778 | 0.457 | 0.0707 | 0.0024 | 15.0812 | -0.035 | 15.0387 | 147.23 | 76.5293 | 14.934 | -0.0023 | 195.1406 | 0.4605 | 90.4061 | 78.0282 | 1.4737 | UNDEF | UNDEF | 6 | 7 | 6 | 43.54 | 26.0942 | 2.3256
7.0801 | 15.0193 | 0.0699 | 0.0355 | 2.0794 | 0.4673 | 0.0708 | 0.0024 | 15.026 | -0.0353 | 14.9838 | 147.44 | 76.6393 | 14.8786 | -0.0024 | 194.1379 | 0.4698 | 90.2213 | 77.8576 | 1.4806 | UNDEF | UNDEF | 6 | 7 | 6 | 43.5154 | 26.0569 | 2.2727
7.0901 | 14.9878 | 0.07 | 0.0357 | 2.1107 | 0.471 | 0.0709 | 0.0024 | 14.9946 | -0.0352 | 14.9521 | 147.65 | 76.7493 | 14.8469 | -0.0024 | 193.447 | 0.4712 | 90.1015 | 77.7469 | 1.4827 | UNDEF | UNDEF | 6 | 7 | 6 | 43.4984 | 26.0192 | 2.439
7.1001 | 14.9484 | 0.0708 | 0.0361 | 2.059 | 0.4805 | 0.071 | 0.0024 | 14.9553 | -0.0349 | 14.9123 | 147.86 | 76.8593 | 14.8074 | -0.0024 | 192.6562 | 0.4779 | 89.9597 | 77.616 | 1.4878 | UNDEF | UNDEF | 6 | 7 | 6 | 43.4788 | 25.9936 | 2.2727
7.1101 | 14.8776 | 0.0723 | 0.0361 | 2.0568 | 0.4958 | 0.0711 | 0.0024 | 14.8844 | -0.035 | 14.8414 | 148.07 | 76.9693 | 14.7363 | -0.0024 | 191.4573 | 0.4908 | 89.7298 | 77.4037 | 1.497 | UNDEF | UNDEF | 6 | 7 | 6 | 43.4489 | 25.9467 | 2.439
7.1201 | 14.7555 | 0.0727 | 0.0365 | 2.0836 | 0.5041 | 0.0712 | 0.0025 | 14.7624 | -0.0347 | 14.719 | 148.28 | 77.0793 | 14.6141 | -0.0024 | 189.5988 | 0.4974 | 89.3554 | 77.058 | 1.5039 | UNDEF | UNDEF | 6 | 7 | 6 | 43.4022 | 25.7914 | 2.381
7.1301 | 14.6098 | 0.0734 | 0.0367 | 2.106 | 0.5153 | 0.0713 | 0.0025 | 14.6168 | -0.0346 | 14.5731 | 148.49 | 77.1893 | 14.4683 | -0.0024 | 187.4391 | 0.5072 | 88.9112 | 76.6478 | 1.513 | UNDEF | UNDEF | 6 | 7 | 6 | 43.3472 | 25.612 | 2.2727
7.1401 | 14.2003 | 0.0739 | 0.0361 | 2.1082 | 0.5261 | 0.0714 | 0.0025 | 14.2072 | -0.0353 | 14.1642 | 148.7 | 77.2993 | 14.0585 | -0.0025 | 181.8709 | 0.5255 | 87.6991 | 75.5286 | 1.5328 | UNDEF | UNDEF | 6 | 7 | 6 | 43.2022 | 25.0548 | 2.439
7.1501 | 13.9365 | 0.0751 | 0.0369 | 2.1107 | 0.5437 | 0.0715 | 0.0026 | 13.9435 | -0.0346 | 13.8996 | 148.91 | 77.4093 | 13.7946 | -0.0025 | 178.2038 | 0.5446 | 86.8885 | 74.7802 | 1.5493 | UNDEF | UNDEF | 6 | 7 | 6 | 43.1037 | 24.7224 | 2.2727
7.1601 | 13.6334 | 0.0765 | 0.0365 | 2.0861 | 0.564 | 0.0716 | 0.0027 | 13.6403 | -0.0351 | 13.5969 | 149.12 | 77.5193 | 13.4912 | -0.0026 | 174.0363 | 0.567 | 85.9435 | 73.9076 | 1.5682 | UNDEF | UNDEF | 6 | 7 | 6 | 42.9891 | 24.3355 | 2.3256
7.1701 | 13.3184 | 0.0765 | 0.0359 | 2.0836 | 0.5764 | 0.0717 | 0.0027 | 13.3252 | -0.0358 | 13.2825 | 149.33 | 77.6293 | 13.1759 | -0.0027 | 169.728 | 0.5806 | 84.9412 | 72.9821 | 1.5831 | UNDEF | UNDEF | 6 | 7 | 6 | 42.8672 | 23.8909 | 2.2727
7.1801 | 13.0034 | 0.0765 | 0.0365 | 2.0861 | 0.5907 | 0.0718 | 0.0028 | 13.0103 | -0.0353 | 12.9669 | 149.54 | 77.7393 | 12.8608 | -0.0027 | 165.4348 | 0.5948 | 83.9158 | 72.0352 | 1.5984 | UNDEF | UNDEF | 6 | 6 | 6 | 42.7422 | 23.4442 | 2.439
7.1901 | 12.775 | 0.0765 | 0.0359 | 2.1135 | 0.6068 | 0.0719 | 0.0028 | 12.7818 | -0.036 | 12.7391 | 149.74 | 77.8393 | 12.6321 | -0.0028 | 162.2844 | 0.6055 | 83.1513 | 71.3293 | 1.6097 | UNDEF | UNDEF | 6 | 6 | 6 | 42.6481 | 23.12 | 2.381
7.2001 | 12.4797 | 0.0763 | 0.0353 | 2.0861 | 0.6229 | 0.072 | 0.0028 | 12.4864 | -0.0367 | 12.4444 | 149.94 | 77.9393 | 12.3365 | -0.003 | 158.2833 | 0.6186 | 82.1516 | 70.4062 | 1.624 | UNDEF | UNDEF | 6 | 6 | 6 | 42.5255 | 22.6937 | 2.3256
7.2101 | 12.1175 | 0.0756 | 0.0349 | 2.0861 | 0.635 | 0.0721 | 0.0029 | 12.1241 | -0.0372 | 12.0826 | 150.14 | 78.0393 | 11.974 | -0.0031 | 153.4353 | 0.6316 | 80.9001 | 69.2506 | 1.6402 | UNDEF | UNDEF | 6 | 6 | 6 | 42.372 | 22.1556 | 2.381
7.2201 | 11.6608 | 0.0746 | 0.0357 | 2.1352 | 0.6443 | 0.0722 | 0.0031 | 11.6675 | -0.0365 | 11.625 | 150.34 | 78.1393 | 11.5172 | -0.0032 | 147.3933 | 0.648 | 79.2767 | 67.7516 | 1.6607 | UNDEF | UNDEF | 6 | 6 | 6 | 42.1728 | 21.4698 | 2.2727
7.2301 | 11.1922 | 0.0735 | 0.0351 | 2.1306 | 0.6516 | 0.0723 | 0.0031 | 11.1989 | -0.0372 | 11.1571 | 150.54 | 78.2393 | 11.0484 | -0.0034 | 141.2123 | 0.6653 | 77.5458 | 66.1534 | 1.6825 | UNDEF | UNDEF | 6 | 6 | 6 | 41.9591 | 20.7605 | 2.3256
7.2401 | 10.6764 | 0.0716 | 0.0347 | 2.1082 | 0.6512 | 0.0724 | 0.0033 | 10.683 | -0.0377 | 10.6417 | 150.74 | 78.3393 | 10.5323 | -0.0036 | 134.4445 | 0.6802 | 75.559 | 64.3188 | 1.7051 | UNDEF | UNDEF | 6 | 6 | 6 | 41.7125 | 19.9589 | 2.2727
7.2501 | 10.2827 | 0.0672 | 0.0335 | 2.1165 | 0.6254 | 0.0725 | 0.0033 | 10.2891 | -0.039 | 10.2492 | 150.94 | 78.4393 | 10.1381 | -0.0038 | 129.2482 | 0.663 | 73.9707 | 62.8522 | 1.7119 | UNDEF | UNDEF | 6 | 6 | 6 | 41.5134 | 19.2676 | 2.439
7.2601 | 9.9717 | 0.0657 | 0.0328 | 2.1107 | 0.6234 | 0.0726 | 0.0033 | 9.9779 | -0.0398 | 9.9389 | 151.14 | 78.5393 | 9.8267 | -0.0041 | 125.1187 | 0.6681 | 72.6671 | 61.6485 | 1.7251 | UNDEF | UNDEF | 6 | 6 | 6 | 41.3486 | 18.7708 | 2.2727
7.2701 | 9.7748 | 0.065 | 0.0328 | 2.0861 | 0.6281 | 0.0727 | 0.0034 | 9.781 | -0.0399 | 9.742 | 151.34 | 78.6393 | 9.6297 | -0.0041 | 122.4537 | 0.6753 | 71.8106 | 60.8577 | 1.7354 | UNDEF | UNDEF | 6 | 6 | 6 | 41.2388 | 18.4662 | 2.3256
7.2801 | 9.6951 | 0.0637 | 0.0332 | 2.1352 | 0.6228 | 0.0728 | 0.0034 | 9.7014 | -0.0396 | 9.6619 | 151.54 | 78.7393 | 9.5498 | -0.0042 | 121.284 | 0.6666 | 71.4418 | 60.5171 | 1.7353 | UNDEF | UNDEF | 6 | 6 | 6 | 41.1897 | 18.3151 | 2.2727
7.2901 | 9.6948 | 0.0607 | 0.0332 | 2.1352 | 0.5985 | 0.0729 | 0.0034 | 9.7011 | -0.0397 | 9.6616 | 151.75 | 78.8493 | 9.5493 | -0.0042 | 121.1089 | 0.636 | 71.4088 | 60.4867 | 1.7236 | UNDEF | UNDEF | 6 | 6 | 6 | 41.1823 | 18.2401 | 2.3256
7.3001 | 9.6954 | 0.0569 | 0.0335 | 2.0954 | 0.5618 | 0.073 | 0.0035 | 9.7018 | -0.0395 | 9.6619 | 151.96 | 78.9593 | 9.5498 | -0.0041 | 120.9463 | 0.5962 | 71.3797 | 60.4597 | 1.7075 | UNDEF | UNDEF | 6 | 6 | 6 | 41.1754 | 18.14 | 2.2727
7.3101 | 9.696 | 0.0537 | 0.0328 | 2.092 | 0.5274 | 0.0731 | 0.0034 | 9.7023 | -0.0403 | 9.6633 | 152.17 | 79.0693 | 9.5501 | -0.0042 | 120.7813 | 0.5622 | 71.3506 | 60.4328 | 1.6933 | UNDEF | UNDEF | 6 | 6 | 6 | 41.1685 | 18.0523 | 2.439
7.3201 | 9.9756 | 0.0505 | 0.0322 | 2.1819 | 0.4908 | 0.0732 | 0.0032 | 9.9817 | -0.041 | 9.9434 | 152.38 | 79.1793 | 9.8293 | -0.0042 | 124.1401 | 0.5133 | 72.4982 | 61.4926 | 1.6611 | UNDEF | UNDEF | 6 | 6 | 6 | 41.3087 | 18.3692 | 2.2727
7.3301 | 10.1606 | 0.048 | 0.0324 | 2.1443 | 0.4607 | 0.0733 | 0.0032 | 10.1668 | -0.0409 | 10.1283 | 152.59 | 79.2893 | 10.0142 | -0.0041 | 126.2995 | 0.4796 | 73.2292 | 62.1676 | 1.6385 | UNDEF | UNDEF | 6 | 6 | 6 | 41.3964 | 18.5671 | 2.3256
7.3401 | 10.4087 | 0.0454 | 0.0314 | 2.187 | 0.4281 | 0.0734 | 0.003 | 10.4147 | -0.042 | 10.3773 | 152.8 | 79.3993 | 10.2619 | -0.0041 | 129.2436 | 0.4425 | 74.1984 | 63.0625 | 1.6111 | UNDEF | UNDEF | 6 | 6 | 6 | 41.5135 | 18.846 | 2.2727
7.3501 | 10.704 | 0.0434 | 0.0302 | 2.1724 | 0.4015 | 0.0735 | 0.0028 | 10.7097 | -0.0433 | 10.6738 | 153.01 | 79.5093 | 10.5567 | -0.0041 | 132.7734 | 0.4112 | 75.3276 | 64.1051 | 1.5842 | UNDEF | UNDEF | 6 | 6 | 6 | 41.6499 | 19.2082 | 2.3256
7.3601 | 10.9953 | 0.0428 | 0.0253 | 2.2145 | 0.3872 | 0.0736 | 0.0023 | 11.0001 | -0.0483 | 10.9701 | 153.22 | 79.6193 | 10.8469 | -0.0045 | 136.235 | 0.3944 | 76.4104 | 65.105 | 1.5652 | UNDEF | UNDEF | 6 | 6 | 6 | 41.78 | 19.6072 | 2.2727
7.3701 | 11.2828 | 0.0425 | 0.0235 | 2.2422 | 0.3758 | 0.0737 | 0.0021 | 11.2872 | -0.0502 | 11.2593 | 153.43 | 79.7293 | 11.1338 | -0.0045 | 139.6452 | 0.3815 | 77.4497 | 66.0646 | 1.5485 | UNDEF | UNDEF | 6 | 6 | 6 | 41.9043 | 20.0099 | 2.3256
7.3801 | 11.5781 | 0.0427 | 0.0219 | 2.2777 | 0.369 | 0.0738 | 0.0019 | 11.5822 | -0.0519 | 11.5562 | 153.64 | 79.8393 | 11.4286 | -0.0045 | 143.1451 | 0.3735 | 78.4902 | 67.0254 | 1.5346 | UNDEF | UNDEF | 6 | 6 | 6 | 42.0282 | 20.4401 | 2.2727
7.3901 | 11.8576 | 0.0429 | 0.0215 | 2.2422 | 0.3627 | 0.0739 | 0.0018 | 11.8617 | -0.0524 | 11.8361 | 153.85 | 79.9493 | 11.7079 | -0.0045 | 146.4412 | 0.3664 | 79.4488 | 67.9105 | 1.5218 | UNDEF | UNDEF | 6 | 6 | 6 | 42.1417 | 20.8468 | 2.3256
7.4001 | 12.1372 | 0.0434 | 0.0225 | 2.3156 | 0.3595 | 0.074 | 0.0019 | 12.1415 | -0.0515 | 12.1147 | 154.06 | 80.0593 | 11.9874 | -0.0043 | 149.7315 | 0.3622 | 80.3843 | 68.7743 | 1.5109 | UNDEF | UNDEF | 6 | 6 | 6 | 42.2521 | 21.2632 | 2.2727
7.4101 | 12.3616 | 0.0449 | 0.0235 | 2.2911 | 0.3647 | 0.0741 | 0.0019 | 12.3661 | -0.0506 | 12.3381 | 154.27 | 80.1692 | 12.2118 | -0.0041 | 152.3251 | 0.3677 | 81.1132 | 69.4474 | 1.508 | UNDEF | UNDEF | 6 | 6 | 6 | 42.3371 | 21.6358 | 2.3256
7.4201 | 12.779 | 0.0475 | 0.0243 | 2.3153 | 0.3788 | 0.0742 | 0.0019 | 12.7836 | -0.0499 | 12.7547 | 154.48 | 80.2792 | 12.6291 | -0.004 | 157.3145 | 0.3758 | 82.4597 | 70.6907 | 1.501 | UNDEF | UNDEF | 6 | 6 | 6 | 42.4961 | 22.3161 | 2.2727
7.4301 | 12.9798 | 0.0501 | 0.0249 | 2.302 | 0.3939 | 0.0743 | 0.0019 | 12.9845 | -0.0494 | 12.9549 | 154.69 | 80.3892 | 12.8298 | -0.0039 | 159.5959 | 0.3908 | 83.0754 | 71.2592 | 1.5048 | UNDEF | UNDEF | 6 | 6 | 6 | 42.5669 | 22.6946 | 2.3256
7.4401 | 13.1727 | 0.0524 | 0.0255 | 2.3264 | 0.4063 | 0.0744 | 0.0019 | 13.1775 | -0.0489 | 13.1472 | 154.9 | 80.4992 | 13.0226 | -0.0038 | 161.7733 | 0.4027 | 83.6564 | 71.7957 | 1.507 | UNDEF | UNDEF | 6 | 6 | 6 | 42.6334 | 23.0479 | 2.3256
7.4501 | 13.3184 | 0.0545 | 0.026 | 2.319 | 0.4171 | 0.0745 | 0.002 | 13.3233 | -0.0485 | 13.2923 | 155.11 | 80.6092 | 13.1682 | -0.0037 | 163.3586 | 0.4139 | 84.0816 | 72.1883 | 1.51 | UNDEF | UNDEF | 6 | 6 | 6 | 42.6812 | 23.3255 | 2.2727
7.4601 | 13.4129 | 0.0562 | 0.0262 | 2.2493 | 0.4253 | 0.0746 | 0.002 | 13.4179 | -0.0484 | 13.3866 | 155.32 | 80.7192 | 13.2625 | -0.0036 | 164.3045 | 0.4236 | 84.3439 | 72.4305 | 1.5135 | UNDEF | UNDEF | 6 | 6 | 6 | 42.7095 | 23.518 | 2.3256
7.4701 | 13.4798 | 0.0568 | 0.0268 | 2.3106 | 0.4258 | 0.0747 | 0.002 | 13.4849 | -0.0479 | 13.453 | 155.53 | 80.8292 | 13.3294 | -0.0036 | 164.9078 | 0.426 | 84.5193 | 72.5925 | 1.5136 | UNDEF | UNDEF | 6 | 6 | 6 | 42.7273 | 23.6356 | 2.381
7.4801 | 13.5389 | 0.0569 | 0.027 | 2.302 | 0.4231 | 0.0748 | 0.002 | 13.544 | -0.0478 | 13.5118 | 155.74 | 80.9392 | 13.3883 | -0.0036 | 165.4112 | 0.425 | 84.6697 | 72.7313 | 1.5119 | UNDEF | UNDEF | 6 | 6 | 6 | 42.7422 | 23.7263 | 2.2727
7.4901 | 13.5704 | 0.0568 | 0.0272 | 2.2819 | 0.4197 | 0.0749 | 0.002 | 13.5755 | -0.0477 | 13.5431 | 155.95 | 81.0492 | 13.4196 | -0.0036 | 165.5732 | 0.4233 | 84.7351 | 72.7918 | 1.5106 | UNDEF | UNDEF | 6 | 6 | 6 | 42.747 | 23.7715 | 2.3256
7.5001 | 13.6137 | 0.0567 | 0.0276 | 2.302 | 0.4159 | 0.075 | 0.002 | 13.6189 | -0.0474 | 13.586 | 156.16 | 81.1592 | 13.4628 | -0.0035 | 165.8808 | 0.4213 | 84.8364 | 72.8853 | 1.5088 | UNDEF | UNDEF | 6 | 6 | 6 | 42.7561 | 23.8332 | 2.1739
7.5101 | 13.657 | 0.0565 | 0.0278 | 2.3226 | 0.411 | 0.0751 | 0.002 | 13.6623 | -0.0473 | 13.6292 | 156.37 | 81.2692 | 13.5059 | -0.0035 | 166.1871 | 0.4183 | 84.9373 | 72.9784 | 1.5064 | UNDEF | UNDEF | 6 | 6 | 6 | 42.7651 | 23.8904 | 2.3256
7.5201 | 13.716 | 0.0564 | 0.028 | 2.3508 | 0.407 | 0.0752 | 0.002 | 13.7214 | -0.0472 | 13.688 | 156.58 | 81.3792 | 13.5648 | -0.0035 | 166.6861 | 0.416 | 85.0855 | 73.1153 | 1.504 | UNDEF | UNDEF | 6 | 6 | 6 | 42.7797 | 23.9751 | 2.3256
7.5301 | 13.7712 | 0.0559 | 0.0284 | 2.302 | 0.399 | 0.0753 | 0.0021 | 13.7766 | -0.0469 | 13.7427 | 156.79 | 81.4892 | 13.6198 | -0.0034 | 167.1358 | 0.4102 | 85.221 | 73.2405 | 1.4996 | UNDEF | UNDEF | 6 | 6 | 6 | 42.7928 | 24.0376 | 2.381
7.5401 | 13.8263 | 0.0553 | 0.0292 | 2.2819 | 0.3901 | 0.0754 | 0.0021 | 13.8318 | -0.0462 | 13.7971 | 157 | 81.5992 | 13.6748 | -0.0034 | 167.5854 | 0.404 | 85.356 | 73.3651 | 1.495 | UNDEF | UNDEF | 6 | 7 | 6 | 42.8059 | 24.0978 | 2.2727
7.5501 | 13.9247 | 0.0545 | 0.0298 | 2.3106 | 0.38 | 0.0755 | 0.0021 | 13.9304 | -0.0457 | 13.8949 | 157.21 | 81.7092 | 13.7732 | -0.0033 | 168.5632 | 0.3957 | 85.6196 | 73.6085 | 1.4879 | UNDEF | UNDEF | 6 | 7 | 6 | 42.8342 | 24.2141 | 2.3256
7.5601 | 14.3027 | 0.0545 | 0.0306 | 2.302 | 0.3749 | 0.0756 | 0.0021 | 14.3085 | -0.045 | 14.2721 | 157.42 | 81.8192 | 14.1511 | -0.0032 | 172.9556 | 0.3854 | 86.7003 | 74.6063 | 1.4722 | UNDEF | UNDEF | 6 | 7 | 6 | 42.9594 | 24.7468 | 2.2727
7.5701 | 14.5665 | 0.0546 | 0.031 | 2.2777 | 0.3693 | 0.0757 | 0.0021 | 14.5724 | -0.0447 | 14.5355 | 157.63 | 81.9292 | 14.4148 | -0.0031 | 175.9416 | 0.3785 | 87.4279 | 75.2782 | 1.4617 | UNDEF | UNDEF | 6 | 7 | 6 | 43.0424 | 25.1191 | 2.3256
7.5801 | 14.8776 | 0.0546 | 0.032 | 2.2981 | 0.3635 | 0.0758 | 0.0021 | 14.8836 | -0.0438 | 14.8456 | 157.84 | 82.0392 | 14.7258 | -0.003 | 179.4969 | 0.3709 | 88.274 | 76.0595 | 1.4497 | UNDEF | UNDEF | 6 | 7 | 6 | 43.1391 | 25.5572 | 2.2727
7.5901 | 15.2083 | 0.0549 | 0.0343 | 2.3349 | 0.3591 | 0.0759 | 0.0023 | 15.2148 | -0.0416 | 15.1739 | 158.05 | 82.1492 | 15.0568 | -0.0028 | 183.2854 | 0.3649 | 89.1558 | 76.8737 | 1.4382 | UNDEF | UNDEF | 6 | 7 | 6 | 43.2398 | 26.0303 | 2.439
7.6001 | 15.5351 | 0.0554 | 0.0349 | 2.2819 | 0.3553 | 0.076 | 0.0022 | 15.5417 | -0.0411 | 15.5002 | 158.26 | 82.2592 | 15.3835 | -0.0027 | 187.012 | 0.36 | 90.0074 | 77.6601 | 1.4276 | UNDEF | UNDEF | 6 | 7 | 6 | 43.3365 | 26.5013 | 2.2727
7.6101 | 15.8658 | 0.0566 | 0.0355 | 2.302 | 0.3561 | 0.0761 | 0.0022 | 15.8726 | -0.0406 | 15.8303 | 158.47 | 82.3692 | 15.7141 | -0.0026 | 190.7764 | 0.3599 | 90.851 | 78.439 | 1.4203 | UNDEF | UNDEF | 6 | 7 | 6 | 43.4321 | 27.0035 | 2.3256
7.6201 | 16.2399 | 0.0579 | 0.0353 | 2.3395 | 0.358 | 0.0762 | 0.0022 | 16.2466 | -0.0409 | 16.2045 | 158.68 | 82.4792 | 16.0879 | -0.0025 | 195.0539 | 0.3601 | 91.7875 | 79.3037 | 1.4124 | UNDEF | UNDEF | 6 | 7 | 6 | 43.5381 | 27.5712 | 2.2727
7.6301 | 16.5863 | 0.06 | 0.0357 | 2.3549 | 0.3645 | 0.0763 | 0.0022 | 16.5931 | -0.0406 | 16.5506 | 158.89 | 82.5892 | 16.4342 | -0.0025 | 198.9878 | 0.365 | 92.633 | 80.0845 | 1.4084 | UNDEF | UNDEF | 6 | 7 | 6 | 43.6332 | 28.1244 | 2.3256
7.6401 | 16.9446 | 0.0621 | 0.0361 | 2.3203 | 0.3715 | 0.0764 | 0.0021 | 16.9515 | -0.0403 | 16.9085 | 159.1 | 82.6992 | 16.7924 | -0.0024 | 203.054 | 0.3698 | 93.4894 | 80.8753 | 1.4043 | UNDEF | UNDEF | 6 | 7 | 6 | 43.7293 | 28.6951 | 2.2727
7.6501 | 17.2439 | 0.0663 | 0.0371 | 2.3305 | 0.3911 | 0.0765 | 0.0022 | 17.2509 | -0.0394 | 17.2068 | 159.31 | 82.8092 | 17.0916 | -0.0023 | 206.3976 | 0.3878 | 94.1855 | 81.518 | 1.4102 | UNDEF | UNDEF | 6 | 7 | 6 | 43.8066 | 29.2553 | 2.439
7.6601 | 17.5077 | 0.0672 | 0.0375 | 2.3592 | 0.3915 | 0.0766 | 0.0021 | 17.5148 | -0.0391 | 17.4702 | 159.52 | 82.9192 | 17.3553 | -0.0023 | 209.3036 | 0.3869 | 94.7852 | 82.0717 | 1.4046 | UNDEF | UNDEF | 6 | 7 | 6 | 43.8727 | 29.6514 | 2.2727
7.6701 | 17.6849 | 0.0681 | 0.0377 | 2.3835 | 0.3929 | 0.0767 | 0.0021 | 17.692 | -0.039 | 17.6472 | 159.73 | 83.0292 | 17.5323 | -0.0022 | 211.1582 | 0.3883 | 95.1727 | 82.4296 | 1.4024 | UNDEF | UNDEF | 6 | 7 | 6 | 43.9143 | 29.9308 | 2.3256
7.6801 | 17.7715 | 0.0673 | 0.0381 | 2.3737 | 0.3851 | 0.0768 | 0.0021 | 17.7787 | -0.0387 | 17.7334 | 159.94 | 83.1392 | 17.6188 | -0.0022 | 211.919 | 0.3821 | 95.3452 | 82.5889 | 1.397 | UNDEF | UNDEF | 6 | 7 | 6 | 43.9313 | 30.027 | 2.381
7.6901 | 17.9172 | 0.0665 | 0.0383 | 2.3686 | 0.3783 | 0.0769 | 0.0021 | 17.9244 | -0.0386 | 17.8789 | 160.15 | 83.2492 | 17.7643 | -0.0022 | 213.3869 | 0.3746 | 95.6538 | 82.8738 | 1.3897 | UNDEF | UNDEF | 6 | 7 | 6 | 43.9638 | 30.2036 | 2.3256
7.7001 | 17.9211 | 0.0635 | 0.0385 | 2.3444 | 0.3595 | 0.077 | 0.0021 | 17.9284 | -0.0385 | 17.8826 | 160.36 | 83.3592 | 17.7681 | -0.0022 | 213.1505 | 0.3574 | 95.6328 | 82.8544 | 1.3785 | UNDEF | UNDEF | 6 | 7 | 6 | 43.9586 | 30.1057 | 2.381
7.7101 | 17.8778 | 0.06 | 0.0387 | 2.3638 | 0.3392 | 0.0771 | 0.0022 | 17.8851 | -0.0384 | 17.8391 | 160.57 | 83.4692 | 17.7246 | -0.0022 | 212.3487 | 0.3387 | 95.5023 | 82.7339 | 1.3669 | UNDEF | UNDEF | 6 | 7 | 6 | 43.9408 | 29.9253 | 2.3256
7.7201 | 17.8935 | 0.0598 | 0.0395 | 2.3395 | 0.3378 | 0.0772 | 0.0022 | 17.901 | -0.0377 | 17.8541 | 160.78 | 83.5792 | 17.7402 | -0.0021 | 212.2568 | 0.3369 | 95.5088 | 82.7399 | 1.3659 | UNDEF | UNDEF | 6 | 7 | 6 | 43.9387 | 29.9417 | 2.2727
7.7301 | 17.8502 | 0.06 | 0.0393 | 2.3153 | 0.3398 | 0.0773 | 0.0022 | 17.8577 | -0.038 | 17.811 | 160.99 | 83.6892 | 17.6967 | -0.0021 | 211.4573 | 0.339 | 95.3782 | 82.6193 | 1.3687 | UNDEF | UNDEF | 6 | 7 | 6 | 43.9209 | 29.8957 | 2.3256
7.7401 | 17.7951 | 0.0602 | 0.0395 | 2.388 | 0.3427 | 0.0774 | 0.0022 | 17.8026 | -0.0379 | 17.7556 | 161.2 | 83.7992 | 17.6414 | -0.0022 | 210.5199 | 0.3414 | 95.2199 | 82.4731 | 1.372 | UNDEF | UNDEF | 6 | 7 | 6 | 43.9 | 29.8335 | 2.2727
7.7501 | 17.6849 | 0.0625 | 0.0399 | 2.3395 | 0.358 | 0.0775 | 0.0023 | 17.6924 | -0.0376 | 17.645 | 161.41 | 83.9092 | 17.531 | -0.0021 | 208.9286 | 0.3565 | 94.9321 | 82.2074 | 1.3852 | UNDEF | UNDEF | 6 | 7 | 6 | 43.8641 | 29.7701 | 2.381
7.7601 | 17.551 | 0.0635 | 0.0399 | 2.2911 | 0.3666 | 0.0776 | 0.0023 | 17.5586 | -0.0377 | 17.5111 | 161.62 | 84.0192 | 17.3969 | -0.0022 | 207.0592 | 0.3649 | 94.5869 | 81.8887 | 1.394 | UNDEF | UNDEF | 6 | 7 | 6 | 43.8217 | 29.6267 | 2.3256
7.7701 | 17.3817 | 0.0645 | 0.0401 | 2.3638 | 0.3756 | 0.0777 | 0.0023 | 17.3893 | -0.0376 | 17.3416 | 161.83 | 84.1292 | 17.2275 | -0.0022 | 204.7739 | 0.3742 | 94.1549 | 81.4897 | 1.4042 | UNDEF | UNDEF | 6 | 7 | 6 | 43.7691 | 29.434 | 2.2727
7.7801 | 17.2006 | 0.0643 | 0.0399 | 2.3592 | 0.3783 | 0.0778 | 0.0023 | 17.2081 | -0.0379 | 17.1607 | 162.04 | 84.2392 | 17.0461 | -0.0022 | 202.3537 | 0.3771 | 93.6904 | 81.0608 | 1.4103 | UNDEF | UNDEF | 6 | 7 | 6 | 43.7127 | 29.1834 | 2.439
7.7901 | 17.0194 | 0.0652 | 0.0401 | 2.3835 | 0.3881 | 0.0779 | 0.0024 | 17.0271 | -0.0378 | 16.9794 | 162.25 | 84.3492 | 16.8648 | -0.0022 | 199.9405 | 0.3867 | 93.2214 | 80.6278 | 1.4208 | UNDEF | UNDEF | 6 | 7 | 6 | 43.6557 | 28.9712 | 2.2727
7.8001 | 16.6316 | 0.0658 | 0.042 | 2.3638 | 0.3967 | 0.078 | 0.0025 | 16.6396 | -0.036 | 16.5896 | 162.46 | 84.4592 | 16.4772 | -0.0022 | 195.0902 | 0.3996 | 92.2352 | 79.7171 | 1.4377 | UNDEF | UNDEF | 6 | 7 | 6 | 43.5386 | 28.4621 | 1.2987
7.8101 | 16.2438 | 0.0665 | 0.0389 | 2.3835 | 0.4064 | 0.0781 | 0.0024 | 16.2512 | -0.0392 | 16.2049 | 162.67 | 84.5692 | 16.0885 | -0.0024 | 190.2409 | 0.4135 | 91.2265 | 78.7857 | 1.4552 | UNDEF | UNDEF | 6 | 7 | 6 | 43.4185 | 27.9529 | 2.1277
7.8201 | 16.0942 | 0.0667 | 0.0397 | 2.3638 | 0.4137 | 0.0782 | 0.0025 | 16.1017 | -0.0385 | 16.0545 | 162.88 | 84.6792 | 15.9388 | -0.0024 | 188.2262 | 0.4186 | 90.8128 | 78.4037 | 1.462 | UNDEF | UNDEF | 6 | 7 | 6 | 43.3674 | 27.7556 | 2.5
7.8301 | 15.9013 | 0.0673 | 0.0408 | 2.3979 | 0.4241 | 0.0783 | 0.0026 | 15.909 | -0.0375 | 15.8604 | 163.09 | 84.7892 | 15.7459 | -0.0024 | 185.7068 | 0.4273 | 90.2828 | 77.9143 | 1.4719 | UNDEF | UNDEF | 6 | 7 | 6 | 43.3026 | 27.5099 | 2.381
7.8401 | 15.6926 | 0.0676 | 0.0412 | 2.388 | 0.4344 | 0.0784 | 0.0026 | 15.7004 | -0.0372 | 15.6513 | 163.3 | 84.8992 | 15.5371 | -0.0024 | 183.0066 | 0.4354 | 89.705 | 77.3809 | 1.4818 | UNDEF | UNDEF | 6 | 7 | 6 | 43.2321 | 27.2354 | 2.3256
7.8501 | 15.417 | 0.0683 | 0.0407 | 2.3928 | 0.4473 | 0.0785 | 0.0026 | 15.4247 | -0.0379 | 15.3763 | 163.51 | 85.0092 | 15.2612 | -0.0025 | 179.5239 | 0.4474 | 88.9403 | 76.6747 | 1.4955 | UNDEF | UNDEF | 6 | 7 | 6 | 43.1394 | 26.8745 | 2.381
7.8601 | 15.1689 | 0.0688 | 0.0412 | 2.4078 | 0.4603 | 0.0786 | 0.0027 | 15.1767 | -0.0374 | 15.1277 | 163.72 | 85.1192 | 15.013 | -0.0025 | 176.3766 | 0.4581 | 88.2377 | 76.026 | 1.5077 | UNDEF | UNDEF | 6 | 7 | 6 | 43.0538 | 26.5467 | 2.2727
7.8701 | 14.8342 | 0.0701 | 0.042 | 2.4123 | 0.4795 | 0.0787 | 0.0028 | 14.8422 | -0.0367 | 14.7922 | 163.93 | 85.2292 | 14.6783 | -0.0025 | 172.2215 | 0.4774 | 87.2825 | 75.144 | 1.5266 | UNDEF | UNDEF | 6 | 7 | 6 | 42.9381 | 26.1209 | 2.3256
7.8801 | 14.5192 | 0.0717 | 0.0418 | 2.3792 | 0.5014 | 0.0788 | 0.0029 | 14.5272 | -0.037 | 14.4774 | 164.14 | 85.3392 | 14.3631 | -0.0026 | 168.3056 | 0.4992 | 86.3625 | 74.2945 | 1.5461 | UNDEF | UNDEF | 6 | 7 | 6 | 42.8261 | 25.7295 | 2.3256
7.8901 | 14.094 | 0.0719 | 0.0412 | 2.4123 | 0.5142 | 0.0789 | 0.0029 | 14.1019 | -0.0377 | 14.0528 | 164.35 | 85.4491 | 13.9375 | -0.0027 | 163.1088 | 0.5156 | 85.0997 | 73.1284 | 1.5654 | UNDEF | UNDEF | 6 | 6 | 6 | 42.6728 | 25.1347 | 2.381
7.9001 | 13.6137 | 0.0719 | 0.0414 | 2.4123 | 0.5264 | 0.079 | 0.003 | 13.6215 | -0.0376 | 13.5722 | 164.56 | 85.5591 | 13.457 | -0.0028 | 157.2828 | 0.534 | 83.6315 | 71.7727 | 1.5872 | UNDEF | UNDEF | 6 | 6 | 6 | 42.494 | 24.4535 | 2.2727
7.9101 | 13.2121 | 0.0719 | 0.041 | 2.417 | 0.5388 | 0.0791 | 0.0031 | 13.2199 | -0.0381 | 13.171 | 164.77 | 85.6691 | 13.0551 | -0.0029 | 152.3896 | 0.5504 | 82.3597 | 70.5984 | 1.6061 | UNDEF | UNDEF | 6 | 6 | 6 | 42.338 | 23.8818 | 2.3256
7.9201 | 12.7908 | 0.0719 | 0.0401 | 2.4078 | 0.5513 | 0.0792 | 0.0031 | 12.7984 | -0.0391 | 12.7507 | 164.98 | 85.7791 | 12.6334 | -0.0031 | 147.2782 | 0.5688 | 80.9857 | 69.3297 | 1.6265 | UNDEF | UNDEF | 6 | 6 | 6 | 42.1688 | 23.2791 | 2.2727
7.9301 | 12.4128 | 0.0719 | 0.0395 | 2.4279 | 0.5634 | 0.0793 | 0.0032 | 12.4203 | -0.0398 | 12.3733 | 165.19 | 85.8891 | 12.2551 | -0.0033 | 142.6851 | 0.5864 | 79.7118 | 68.1534 | 1.6454 | UNDEF | UNDEF | 6 | 6 | 6 | 42.0109 | 22.736 | 2.2222
7.9401 | 12.1372 | 0.0719 | 0.0401 | 2.4523 | 0.5753 | 0.0794 | 0.0033 | 12.1448 | -0.0393 | 12.0971 | 165.4 | 85.9991 | 11.9794 | -0.0033 | 139.2967 | 0.6001 | 78.7509 | 67.2661 | 1.6598 | UNDEF | UNDEF | 6 | 6 | 6 | 41.8905 | 22.3397 | 2.2727
7.9501 | 11.8734 | 0.0721 | 0.0407 | 2.4036 | 0.5886 | 0.0795 | 0.0034 | 11.8811 | -0.0389 | 11.8327 | 165.61 | 86.1091 | 11.7155 | -0.0033 | 136.054 | 0.6157 | 77.81 | 66.3973 | 1.6747 | UNDEF | UNDEF | 6 | 6 | 6 | 41.7722 | 21.9654 | 2.3256
7.9601 | 11.6962 | 0.0723 | 0.0418 | 2.4321 | 0.6006 | 0.0796 | 0.0036 | 11.7041 | -0.0378 | 11.6544 | 165.81 | 86.2091 | 11.5383 | -0.0033 | 133.8413 | 0.6266 | 77.1596 | 65.7968 | 1.6849 | UNDEF | UNDEF | 6 | 6 | 6 | 41.6895 | 21.7139 | 2.3256
7.9701 | 11.6056 | 0.0722 | 0.0426 | 2.417 | 0.6088 | 0.0797 | 0.0037 | 11.6137 | -0.0371 | 11.563 | 166.01 | 86.3091 | 11.4477 | -0.0032 | 132.6364 | 0.6306 | 76.8106 | 65.4745 | 1.6897 | UNDEF | UNDEF | 6 | 6 | 6 | 41.6438 | 21.5811 | 2.2727
7.9801 | 11.5151 | 0.0721 | 0.0432 | 2.4413 | 0.6158 | 0.0798 | 0.0038 | 11.5233 | -0.0366 | 11.4719 | 166.21 | 86.4091 | 11.3571 | -0.0032 | 131.4338 | 0.6346 | 76.4592 | 65.15 | 1.6945 | UNDEF | UNDEF | 6 | 6 | 6 | 41.5977 | 21.4481 | 2.3256
7.9901 | 11.5269 | 0.0718 | 0.0434 | 2.4655 | 0.6202 | 0.0799 | 0.0038 | 11.5351 | -0.0365 | 11.4835 | 166.41 | 86.5091 | 11.3687 | -0.0032 | 131.4165 | 0.6318 | 76.4753 | 65.1649 | 1.6934 | UNDEF | UNDEF | 6 | 6 | 6 | 41.5971 | 21.462 | 2.1739
8.0001 | 11.4521 | 0.0708 | 0.0442 | 2.4413 | 0.6167 | 0.08 | 0.0039 | 11.4605 | -0.0358 | 11.4079 | 166.61 | 86.6091 | 11.2939 | -0.0032 | 130.4005 | 0.6271 | 76.1788 | 64.8911 | 1.6942 | UNDEF | UNDEF | 6 | 6 | 6 | 41.5577 | 21.3283 | 2.2222
8.0101 | 11.3851 | 0.0649 | 0.045 | 2.4413 | 0.5687 | 0.0801 | 0.004 | 11.3937 | -0.0351 | 11.3402 | 166.82 | 86.7191 | 11.2269 | -0.0031 | 129.4626 | 0.5781 | 75.9066 | 64.6397 | 1.6758 | UNDEF | UNDEF | 6 | 6 | 6 | 41.5211 | 21.07 | 2.2727
8.0201 | 11.2867 | 0.0638 | 0.0444 | 2.4366 | 0.5618 | 0.0802 | 0.0039 | 11.2952 | -0.0358 | 11.2423 | 167.03 | 86.8291 | 11.1281 | -0.0032 | 128.1612 | 0.5738 | 75.5174 | 64.2803 | 1.6774 | UNDEF | UNDEF | 6 | 6 | 6 | 41.4699 | 20.8995 | 2.2222
8.0301 | 11.2434 | 0.0639 | 0.0434 | 2.417 | 0.5638 | 0.0803 | 0.0039 | 11.2516 | -0.0369 | 11.2 | 167.24 | 86.9391 | 11.0844 | -0.0033 | 127.4962 | 0.5766 | 75.3289 | 64.1063 | 1.6805 | UNDEF | UNDEF | 6 | 6 | 6 | 41.4436 | 20.8412 | 2.2727
8.0401 | 11.2198 | 0.0632 | 0.0391 | 2.4462 | 0.5578 | 0.0804 | 0.0035 | 11.2272 | -0.0413 | 11.1807 | 167.45 | 87.0491 | 11.0598 | -0.0037 | 127.0519 | 0.5711 | 75.2128 | 63.9991 | 1.6793 | UNDEF | UNDEF | 6 | 6 | 6 | 41.4263 | 20.789 | 2.3256
8.0501 | 11.1887 | 0.0629 | 0.0274 | 2.4413 | 0.5551 | 0.0805 | 0.0025 | 11.1939 | -0.0531 | 11.1613 | 167.66 | 87.1591 | 11.0263 | -0.0048 | 126.5073 | 0.5706 | 75.0689 | 63.8663 | 1.6806 | UNDEF | UNDEF | 6 | 6 | 6 | 41.4055 | 20.7406 | 2.2727
8.0601 | 11.1736 | 0.0626 | 0.0191 | 2.4366 | 0.5512 | 0.0806 | 0.0017 | 11.1772 | -0.0615 | 11.1545 | 167.87 | 87.2691 | 11.0094 | -0.0056 | 126.1543 | 0.5686 | 74.9841 | 63.7879 | 1.6807 | UNDEF | UNDEF | 6 | 6 | 6 | 41.392 | 20.7134 | 2.2222
8.0701 | 11.2077 | 0.0619 | 0.0156 | 2.3928 | 0.543 | 0.0807 | 0.0014 | 11.2106 | -0.0651 | 11.1921 | 168.08 | 87.3791 | 11.0425 | -0.0059 | 126.3751 | 0.5607 | 75.0816 | 63.878 | 1.6765 | UNDEF | UNDEF | 6 | 6 | 6 | 41.4012 | 20.7471 | 2.1739
8.0801 | 11.2417 | 0.0619 | 0.0162 | 2.4704 | 0.5389 | 0.0808 | 0.0014 | 11.2448 | -0.0646 | 11.2255 | 168.29 | 87.4891 | 11.0765 | -0.0058 | 126.6042 | 0.5589 | 75.1787 | 63.9677 | 1.6751 | UNDEF | UNDEF | 6 | 6 | 6 | 41.4103 | 20.7997 | 2.2222
8.0901 | 11.3143 | 0.0619 | 0.017 | 2.4413 | 0.5337 | 0.0809 | 0.0015 | 11.3175 | -0.0639 | 11.2973 | 168.5 | 87.5991 | 11.149 | -0.0057 | 127.273 | 0.5552 | 75.4171 | 64.1877 | 1.6716 | UNDEF | UNDEF | 6 | 6 | 6 | 41.437 | 20.9089 | 2.1739
8.1001 | 11.4639 | 0.062 | 0.018 | 2.417 | 0.5284 | 0.081 | 0.0016 | 11.4673 | -0.063 | 11.4459 | 168.71 | 87.7091 | 11.2986 | -0.0056 | 128.8189 | 0.5485 | 75.9335 | 64.6646 | 1.6642 | UNDEF | UNDEF | 6 | 6 | 6 | 41.4982 | 21.1324 | 2.2222
8.1101 | 11.6293 | 0.062 | 0.0187 | 2.4655 | 0.5227 | 0.0811 | 0.0016 | 11.6328 | -0.0624 | 11.6105 | 168.92 | 87.8191 | 11.4639 | -0.0054 | 130.54 | 0.5412 | 76.4992 | 65.1869 | 1.6562 | UNDEF | UNDEF | 6 | 6 | 6 | 41.5653 | 21.3785 | 2.2222
8.1201 | 11.8379 | 0.0634 | 0.0197 | 2.422 | 0.5273 | 0.0812 | 0.0017 | 11.8417 | -0.0615 | 11.8182 | 169.13 | 87.9291 | 11.6726 | -0.0053 | 132.7497 | 0.5433 | 77.2086 | 65.842 | 1.6512 | UNDEF | UNDEF | 6 | 6 | 6 | 41.6501 | 21.7253 | 2.1739
8.1301 | 12.0427 | 0.0655 | 0.0205 | 2.4462 | 0.5368 | 0.0813 | 0.0017 | 12.0466 | -0.0608 | 12.0222 | 169.34 | 88.0391 | 11.8772 | -0.0051 | 134.9087 | 0.5512 | 77.8916 | 66.4726 | 1.6491 | UNDEF | UNDEF | 6 | 6 | 6 | 41.7313 | 22.0857 | 2.2222
8.1401 | 12.4837 | 0.0668 | 0.0209 | 2.3979 | 0.54 | 0.0814 | 0.0017 | 12.4876 | -0.0605 | 12.4627 | 169.55 | 88.1491 | 12.3181 | -0.0049 | 139.7415 | 0.5426 | 79.3553 | 67.8242 | 1.6327 | UNDEF | UNDEF | 6 | 6 | 6 | 41.9081 | 22.768 | 2.0833
8.1501 | 12.7396 | 0.0685 | 0.0219 | 2.4327 | 0.5452 | 0.0815 | 0.0017 | 12.7438 | -0.0596 | 12.7177 | 169.76 | 88.2591 | 12.574 | -0.0047 | 142.4668 | 0.5449 | 80.169 | 68.5755 | 1.627 | UNDEF | UNDEF | 6 | 6 | 6 | 42.0046 | 23.1902 | 2.0833
8.1601 | 12.9128 | 0.0696 | 0.0221 | 2.422 | 0.5445 | 0.0816 | 0.0017 | 12.917 | -0.0595 | 12.8907 | 169.97 | 88.3691 | 12.7471 | -0.0047 | 144.2479 | 0.5459 | 80.701 | 69.0668 | 1.6231 | UNDEF | UNDEF | 6 | 6 | 6 | 42.0667 | 23.4744 | 2.2222
8.1701 | 13.0624 | 0.0696 | 0.0229 | 2.4273 | 0.5364 | 0.0817 | 0.0018 | 13.0668 | -0.0588 | 13.0396 | 170.18 | 88.4791 | 12.8966 | -0.0046 | 145.759 | 0.54 | 81.1506 | 69.4819 | 1.6167 | UNDEF | UNDEF | 6 | 6 | 6 | 42.1185 | 23.6954 | 2.2222
8.1801 | 13.2317 | 0.0711 | 0.0235 | 2.422 | 0.5392 | 0.0818 | 0.0018 | 13.2362 | -0.0583 | 13.2083 | 170.39 | 88.5891 | 13.0658 | -0.0045 | 147.4879 | 0.544 | 81.6566 | 69.9491 | 1.6144 | UNDEF | UNDEF | 6 | 6 | 6 | 42.1772 | 23.9844 | 2.1739
8.1901 | 13.3853 | 0.0708 | 0.0243 | 2.4462 | 0.5294 | 0.0819 | 0.0018 | 13.3899 | -0.0576 | 13.361 | 170.6 | 88.6991 | 13.2193 | -0.0044 | 149.0356 | 0.5353 | 82.1071 | 70.3651 | 1.6066 | UNDEF | UNDEF | 6 | 6 | 6 | 42.229 | 24.1997 | 2.2222
8.2001 | 13.5664 | 0.0713 | 0.0249 | 2.4273 | 0.5266 | 0.082 | 0.0018 | 13.5711 | -0.0571 | 13.5416 | 170.81 | 88.8091 | 13.4003 | -0.0043 | 150.8892 | 0.5318 | 82.6364 | 70.8539 | 1.6006 | UNDEF | UNDEF | 6 | 6 | 6 | 42.2902 | 24.4779 | 2.1739
8.2101 | 13.7278 | 0.0746 | 0.0253 | 2.3979 | 0.5458 | 0.0821 | 0.0018 | 13.7326 | -0.0568 | 13.7026 | 171.02 | 88.9191 | 13.5616 | -0.0042 | 152.5165 | 0.5498 | 83.099 | 71.281 | 1.6055 | UNDEF | UNDEF | 6 | 6 | 6 | 42.3433 | 24.8093 | 2.1277
8.2201 | 14.0468 | 0.0757 | 0.0259 | 2.422 | 0.5505 | 0.0822 | 0.0018 | 14.0517 | -0.0564 | 14.0209 | 171.23 | 89.0291 | 13.8805 | -0.0041 | 155.9093 | 0.5453 | 84.0238 | 72.1349 | 1.5957 | UNDEF | UNDEF | 6 | 6 | 6 | 42.452 | 25.3028 | 2.0833
8.2301 | 14.1334 | 0.0774 | 0.0266 | 2.4327 | 0.5609 | 0.0823 | 0.0019 | 14.1385 | -0.0557 | 14.1068 | 171.44 | 89.1391 | 13.967 | -0.004 | 156.688 | 0.5544 | 84.2507 | 72.3445 | 1.5983 | UNDEF | UNDEF | 6 | 6 | 6 | 42.4765 | 25.4809 | 2.1739
8.2401 | 14.2003 | 0.0793 | 0.0272 | 2.4087 | 0.5729 | 0.0824 | 0.0019 | 14.2055 | -0.0552 | 14.1731 | 171.65 | 89.2491 | 14.0339 | -0.0039 | 157.2437 | 0.5651 | 84.4186 | 72.4995 | 1.6021 | UNDEF | UNDEF | 6 | 6 | 6 | 42.4939 | 25.6339 | 2.2222
8.2501 | 14.2239 | 0.0809 | 0.0276 | 2.4144 | 0.584 | 0.0825 | 0.0019 | 14.2292 | -0.0549 | 14.1963 | 171.86 | 89.3591 | 14.0573 | -0.0039 | 157.313 | 0.5756 | 84.4594 | 72.5372 | 1.6068 | UNDEF | UNDEF | 6 | 6 | 6 | 42.496 | 25.7173 | 2.0833
8.2601 | 14.2121 | 0.081 | 0.0278 | 2.3846 | 0.5845 | 0.0826 | 0.002 | 14.2174 | -0.0548 | 14.1843 | 172.07 | 89.4691 | 14.0454 | -0.0039 | 156.9856 | 0.5766 | 84.3969 | 72.4795 | 1.608 | UNDEF | UNDEF | 6 | 6 | 6 | 42.4857 | 25.706 | 2.1277
8.2701 | 14.1491 | 0.0809 | 0.0282 | 2.4144 | 0.5844 | 0.0827 | 0.002 | 14.1545 | -0.0545 | 14.1209 | 172.28 | 89.5791 | 13.9822 | -0.0039 | 156.0882 | 0.5786 | 84.1845 | 72.2834 | 1.6109 | UNDEF | UNDEF | 6 | 6 | 6 | 42.4575 | 25.6167 | 2.1739
8.2801 | 13.8657 | 0.0808 | 0.029 | 2.3846 | 0.5847 | 0.0828 | 0.0021 | 13.8712 | -0.0538 | 13.8367 | 172.49 | 89.6891 | 13.6987 | -0.0039 | 152.7353 | 0.59 | 83.3167 | 71.4821 | 1.6235 | UNDEF | UNDEF | 6 | 6 | 6 | 42.3502 | 25.2098 | 2.1277
8.2901 | 13.657 | 0.0806 | 0.0292 | 2.3606 | 0.585 | 0.0829 | 0.0021 | 13.6625 | -0.0537 | 13.6278 | 172.7 | 89.7991 | 13.4898 | -0.004 | 150.2224 | 0.5976 | 82.6595 | 70.8752 | 1.6326 | UNDEF | UNDEF | 6 | 6 | 6 | 42.268 | 24.9066 | 2.1739
8.3001 | 13.5349 | 0.0791 | 0.0304 | 2.4029 | 0.5755 | 0.083 | 0.0022 | 13.5407 | -0.0526 | 13.5045 | 172.91 | 89.9091 | 13.3678 | -0.0039 | 148.6812 | 0.5918 | 82.2591 | 70.5054 | 1.6336 | UNDEF | UNDEF | 6 | 6 | 6 | 42.2167 | 24.6923 | 2.1277
8.3101 | 13.4328 | 0.0789 | 0.0308 | 2.4384 | 0.5746 | 0.0831 | 0.0023 | 13.4386 | -0.0523 | 13.402 | 173.12 | 90.0191 | 13.2655 | -0.0039 | 147.3635 | 0.5945 | 81.9169 | 70.1895 | 1.6378 | UNDEF | UNDEF | 6 | 6 | 6 | 42.1725 | 24.5413 | 2.0833
8.3201 | 13.3859 | 0.0775 | 0.0312 | 2.3905 | 0.5649 | 0.0832 | 0.0023 | 13.3918 | -0.052 | 13.3547 | 173.33 | 90.1291 | 13.2185 | -0.0039 | 146.6621 | 0.5863 | 81.744 | 70.0298 | 1.6358 | UNDEF | UNDEF | 6 | 6 | 6 | 42.1487 | 24.4389 | 2.2222
8.3301 | 13.4113 | 0.0767 | 0.0314 | 2.4444 | 0.5593 | 0.0833 | 0.0023 | 13.4172 | -0.0519 | 13.3799 | 173.54 | 90.2391 | 13.2437 | -0.0039 | 146.7624 | 0.5795 | 81.7947 | 70.0766 | 1.6325 | UNDEF | UNDEF | 6 | 6 | 6 | 42.1521 | 24.4582 | 2.0833
8.3401 | 13.4366 | 0.0733 | 0.032 | 2.4029 | 0.5331 | 0.0834 | 0.0024 | 13.4427 | -0.0514 | 13.4047 | 173.75 | 90.349 | 13.269 | -0.0039 | 146.8634 | 0.5526 | 81.8453 | 70.1234 | 1.6199 | UNDEF | UNDEF | 6 | 6 | 6 | 42.1555 | 24.4009 | 2.0833
8.3501 | 13.4995 | 0.0711 | 0.0328 | 2.4267 | 0.5144 | 0.0835 | 0.0024 | 13.5057 | -0.0507 | 13.4667 | 173.96 | 90.459 | 13.3318 | -0.0038 | 147.3789 | 0.5336 | 82.0111 | 70.2765 | 1.6097 | UNDEF | UNDEF | 6 | 6 | 6 | 42.1729 | 24.4314 | 2.2222
8.3601 | 13.6885 | 0.0688 | 0.033 | 2.4144 | 0.4937 | 0.0836 | 0.0024 | 13.6947 | -0.0506 | 13.6555 | 174.17 | 90.569 | 13.5206 | -0.0037 | 149.2847 | 0.5091 | 82.5603 | 70.7836 | 1.5933 | UNDEF | UNDEF | 6 | 6 | 6 | 42.2367 | 24.6378 | 2.0833
8.3701 | 13.9208 | 0.0673 | 0.0339 | 2.4094 | 0.478 | 0.0837 | 0.0024 | 13.9272 | -0.0498 | 13.8868 | 174.38 | 90.679 | 13.7528 | -0.0036 | 151.6651 | 0.4896 | 83.2308 | 71.4027 | 1.5779 | UNDEF | UNDEF | 6 | 6 | 6 | 42.315 | 24.9281 | 2.2222
8.3801 | 14.1334 | 0.0656 | 0.0343 | 2.4094 | 0.46 | 0.0838 | 0.0024 | 14.1399 | -0.0495 | 14.0991 | 174.59 | 90.789 | 13.9653 | -0.0035 | 153.8218 | 0.4697 | 83.8321 | 71.958 | 1.5625 | UNDEF | UNDEF | 6 | 6 | 6 | 42.3849 | 25.1807 | 2.0833
8.3901 | 14.2594 | 0.063 | 0.0349 | 2.3965 | 0.4361 | 0.0839 | 0.0024 | 14.266 | -0.049 | 14.2245 | 174.8 | 90.899 | 14.0912 | -0.0035 | 155.0206 | 0.4474 | 84.1727 | 72.2725 | 1.5477 | UNDEF | UNDEF | 6 | 6 | 6 | 42.4232 | 25.2823 | 2.1277
8.4001 | 14.5783 | 0.0631 | 0.0349 | 2.3905 | 0.4305 | 0.084 | 0.0024 | 14.5849 | -0.0491 | 14.5434 | 175.01 | 91.009 | 14.4099 | -0.0034 | 158.3352 | 0.4376 | 85.0629 | 73.0945 | 1.5347 | UNDEF | UNDEF | 6 | 6 | 6 | 42.5275 | 25.7381 | 2.0833
8.4101 | 14.8539 | 0.0631 | 0.0341 | 2.3965 | 0.4249 | 0.0841 | 0.0023 | 14.8604 | -0.05 | 14.8198 | 175.22 | 91.119 | 14.6852 | -0.0034 | 161.165 | 0.4295 | 85.8125 | 73.7866 | 1.5238 | UNDEF | UNDEF | 6 | 6 | 6 | 42.6146 | 26.1317 | 2.0833
8.4201 | 15.1295 | 0.0631 | 0.0335 | 2.3726 | 0.4199 | 0.0842 | 0.0022 | 15.1359 | -0.0507 | 15.096 | 175.43 | 91.229 | 14.9605 | -0.0034 | 163.9882 | 0.422 | 86.5479 | 74.4656 | 1.5133 | UNDEF | UNDEF | 6 | 6 | 6 | 42.6997 | 26.5259 | 2.1277
8.4301 | 15.4248 | 0.0635 | 0.0341 | 2.4267 | 0.4177 | 0.0843 | 0.0022 | 15.4313 | -0.0502 | 15.3907 | 175.64 | 91.339 | 15.2557 | -0.0033 | 167.0227 | 0.4165 | 87.3224 | 75.1808 | 1.5035 | UNDEF | UNDEF | 6 | 6 | 6 | 42.7894 | 26.958 | 2.0833
8.4401 | 15.6689 | 0.0645 | 0.0349 | 2.3726 | 0.4199 | 0.0844 | 0.0022 | 15.6756 | -0.0495 | 15.634 | 175.85 | 91.449 | 15.4997 | -0.0032 | 169.4905 | 0.416 | 87.9465 | 75.7571 | 1.4979 | UNDEF | UNDEF | 6 | 7 | 6 | 42.8608 | 27.3353 | 2.0833
8.4501 | 15.8934 | 0.0642 | 0.0361 | 2.4029 | 0.4148 | 0.0845 | 0.0023 | 15.9002 | -0.0484 | 15.8573 | 176.06 | 91.559 | 15.7242 | -0.0031 | 171.7382 | 0.408 | 88.5092 | 76.2766 | 1.4885 | UNDEF | UNDEF | 6 | 7 | 6 | 42.9249 | 27.643 | 2
8.4601 | 15.9406 | 0.0647 | 0.0371 | 2.3856 | 0.4165 | 0.0846 | 0.0023 | 15.9477 | -0.0475 | 15.9035 | 176.27 | 91.669 | 15.7714 | -0.003 | 172.0473 | 0.41 | 88.6049 | 76.3651 | 1.489 | UNDEF | UNDEF | 6 | 7 | 6 | 42.9336 | 27.7296 | 2.1277
8.4701 | 15.9918 | 0.0652 | 0.0371 | 2.4144 | 0.4204 | 0.0847 | 0.0023 | 15.9989 | -0.0476 | 15.9547 | 176.48 | 91.779 | 15.8224 | -0.003 | 172.3965 | 0.4122 | 88.7106 | 76.4626 | 1.4896 | UNDEF | UNDEF | 6 | 7 | 6 | 42.9435 | 27.8239 | 2.1739
8.4801 | 15.9839 | 0.0683 | 0.0375 | 2.379 | 0.4427 | 0.0848 | 0.0023 | 15.9911 | -0.0473 | 15.9464 | 176.69 | 91.889 | 15.8144 | -0.003 | 172.103 | 0.4321 | 88.6628 | 76.4185 | 1.5018 | UNDEF | UNDEF | 6 | 7 | 6 | 42.9352 | 27.9196 | 2.1277
8.4901 | 15.9485 | 0.0728 | 0.0377 | 2.4399 | 0.4768 | 0.0849 | 0.0024 | 15.9557 | -0.0472 | 15.9108 | 176.9 | 91.999 | 15.7788 | -0.003 | 171.5101 | 0.4615 | 88.5434 | 76.3082 | 1.5195 | UNDEF | UNDEF | 6 | 7 | 6 | 42.9184 | 28.0177 | 2
8.5001 | 15.8107 | 0.0903 | 0.0385 | 2.3856 | 0.6019 | 0.085 | 0.0024 | 15.818 | -0.0465 | 15.7722 | 177.1 | 92.099 | 15.6409 | -0.003 | 169.827 | 0.5775 | 88.1585 | 75.9528 | 1.5815 | UNDEF | UNDEF | 6 | 7 | 6 | 42.8703 | 28.3462 | 2.0833
8.5101 | 15.6138 | 0.0903 | 0.0393 | 2.4162 | 0.6201 | 0.0851 | 0.0025 | 15.6213 | -0.0458 | 15.5746 | 177.3 | 92.199 | 15.444 | -0.003 | 167.5071 | 0.5849 | 87.6139 | 75.4499 | 1.5896 | UNDEF | UNDEF | 6 | 7 | 6 | 42.8032 | 28.0685 | 2.2222
8.5201 | 14.9721 | 0.0918 | 0.0395 | 2.4205 | 0.6516 | 0.0852 | 0.0026 | 14.9795 | -0.0457 | 14.9326 | 177.5 | 92.299 | 14.802 | -0.0031 | 160.3706 | 0.6199 | 85.8476 | 73.819 | 1.6201 | UNDEF | UNDEF | 6 | 6 | 6 | 42.59 | 27.1906 | 2.0833
8.5301 | 14.4641 | 0.0928 | 0.0391 | 2.3925 | 0.6842 | 0.0853 | 0.0027 | 14.4716 | -0.0462 | 14.4251 | 177.7 | 92.399 | 14.2939 | -0.0032 | 154.6971 | 0.6494 | 84.3908 | 72.4738 | 1.6449 | UNDEF | UNDEF | 6 | 6 | 6 | 42.4126 | 26.4888 | 2.0833
8.5401 | 13.846 | 0.0933 | 0.0389 | 2.3856 | 0.7156 | 0.0854 | 0.0028 | 13.8534 | -0.0465 | 13.8071 | 177.9 | 92.499 | 13.6755 | -0.0034 | 147.8444 | 0.6823 | 82.5537 | 70.7775 | 1.6737 | UNDEF | UNDEF | 6 | 6 | 6 | 42.1882 | 25.6064 | 2.1277
8.5501 | 12.9994 | 0.0935 | 0.0385 | 2.3996 | 0.7476 | 0.0855 | 0.003 | 13.0068 | -0.047 | 12.961 | 178.1 | 92.599 | 12.8287 | -0.0037 | 138.54 | 0.729 | 79.9113 | 68.3376 | 1.7138 | UNDEF | UNDEF | 6 | 6 | 6 | 41.8636 | 24.3744 | 2.1739
8.5601 | 11.9521 | 0.0933 | 0.0379 | 2.3366 | 0.7787 | 0.0856 | 0.0032 | 11.9593 | -0.0477 | 11.9142 | 178.3 | 92.699 | 11.781 | -0.0041 | 127.089 | 0.7922 | 76.4013 | 65.0966 | 1.7656 | UNDEF | UNDEF | 6 | 6 | 6 | 41.428 | 22.8206 | 2.2222
8.5701 | 9.948 | 0.0931 | 0.0367 | 2.355 | 0.8119 | 0.0857 | 0.0037 | 9.955 | -0.049 | 9.9113 | 178.5 | 92.799 | 9.7765 | -0.005 | 105.3514 | 0.9526 | 68.7612 | 58.0419 | 1.8794 | UNDEF | UNDEF | 6 | 6 | 6 | 40.4626 | 19.7886 | 2.1739
8.5801 | 9.6134 | 0.0821 | 0.0361 | 2.3638 | 0.7451 | 0.0858 | 0.0038 | 9.6202 | -0.0497 | 9.5772 | 178.7 | 92.899 | 9.4415 | -0.0053 | 101.6321 | 0.8696 | 67.3166 | 56.708 | 1.8666 | UNDEF | UNDEF | 6 | 6 | 6 | 40.2747 | 19.0334 | 2.1277
8.5901 | 9.2157 | 0.077 | 0.0345 | 2.3349 | 0.7211 | 0.0859 | 0.0037 | 9.2222 | -0.0514 | 9.1812 | 178.9 | 92.999 | 9.0433 | -0.0057 | 97.2413 | 0.8514 | 65.5391 | 55.0667 | 1.8761 | UNDEF | UNDEF | 6 | 6 | 6 | 40.0427 | 18.3091 | 2.1739
8.6001 | 9.1396 | 0.0748 | 0.0333 | 2.3549 | 0.7153 | 0.086 | 0.0036 | 9.1459 | -0.0527 | 9.1062 | 179.1 | 93.099 | 8.9668 | -0.0059 | 96.3146 | 0.8337 | 65.1704 | 54.7262 | 1.8738 | UNDEF | UNDEF | 6 | 6 | 6 | 39.9924 | 18.1426 | 2.2222
8.6101 | 9.1029 | 0.0739 | 0.033 | 2.3835 | 0.7134 | 0.0861 | 0.0036 | 9.1091 | -0.0531 | 9.0699 | 179.3 | 93.199 | 8.9298 | -0.006 | 95.8147 | 0.8273 | 64.979 | 54.5495 | 1.8735 | UNDEF | UNDEF | 6 | 6 | 6 | 39.9649 | 18.0684 | 2.0833
8.6201 | 9.1219 | 0.0706 | 0.032 | 2.3646 | 0.6741 | 0.0862 | 0.0035 | 9.1279 | -0.0542 | 9.0899 | 179.5 | 93.299 | 8.9484 | -0.0061 | 95.9115 | 0.7887 | 65.0411 | 54.6068 | 1.8607 | UNDEF | UNDEF | 6 | 6 | 6 | 39.9704 | 18.0209 | 2.1277
8.6301 | 9.1409 | 0.0663 | 0.0322 | 2.3371 | 0.6185 | 0.0863 | 0.0035 | 9.147 | -0.0541 | 9.1087 | 179.7 | 93.399 | 8.9673 | -0.006 | 96.0106 | 0.7391 | 65.103 | 54.664 | 1.8435 | UNDEF | UNDEF | 6 | 6 | 6 | 39.9758 | 17.946 | 2.1739
8.6401 | 9.7433 | 0.062 | 0.0332 | 2.2945 | 0.5556 | 0.0864 | 0.0034 | 9.7496 | -0.0532 | 9.7101 | 179.91 | 93.509 | 9.5697 | -0.0056 | 102.3396 | 0.6477 | 67.7243 | 57.0845 | 1.7875 | UNDEF | UNDEF | 6 | 6 | 6 | 40.3114 | 18.7479 | 2.1277
8.6501 | 10.5111 | 0.0608 | 0.0341 | 2.2783 | 0.5223 | 0.0865 | 0.0032 | 10.5175 | -0.0524 | 10.4769 | 180.12 | 93.619 | 10.3374 | -0.0051 | 110.4202 | 0.5881 | 70.8448 | 59.9658 | 1.7364 | UNDEF | UNDEF | 6 | 6 | 6 | 40.7071 | 19.8646 | 2.0833
8.6601 | 11.5151 | 0.0596 | 0.0363 | 2.2667 | 0.4894 | 0.0866 | 0.0032 | 11.522 | -0.0503 | 11.4788 | 180.33 | 93.729 | 11.3416 | -0.0044 | 121.0047 | 0.5256 | 74.6034 | 63.4365 | 1.6761 | UNDEF | UNDEF | 6 | 6 | 6 | 41.1782 | 21.3126 | 2.0833
8.6701 | 12.6215 | 0.0581 | 0.0397 | 2.2212 | 0.4555 | 0.0867 | 0.0031 | 12.629 | -0.047 | 12.5818 | 180.54 | 93.839 | 12.4485 | -0.0038 | 132.6577 | 0.467 | 78.3834 | 66.9268 | 1.6143 | UNDEF | UNDEF | 6 | 6 | 6 | 41.6452 | 22.8771 | 2.1277
8.6801 | 14.4759 | 0.0581 | 0.0436 | 2.2456 | 0.4335 | 0.0868 | 0.003 | 14.4842 | -0.0432 | 14.4323 | 180.75 | 93.949 | 14.3035 | -0.003 | 152.2473 | 0.4063 | 84.045 | 72.1545 | 1.5312 | UNDEF | UNDEF | 6 | 6 | 6 | 42.3335 | 25.5279 | 2
8.6901 | 15.1571 | 0.0584 | 0.0424 | 2.2701 | 0.4154 | 0.0869 | 0.0028 | 15.1652 | -0.0445 | 15.1147 | 180.96 | 94.059 | 14.9842 | -0.003 | 159.3065 | 0.39 | 85.9262 | 73.8916 | 1.505 | UNDEF | UNDEF | 6 | 6 | 6 | 42.5572 | 26.5028 | 2.0833
8.7001 | 15.6571 | 0.0587 | 0.0371 | 2.3226 | 0.3984 | 0.087 | 0.0024 | 15.6642 | -0.0499 | 15.62 | 181.17 | 94.169 | 15.483 | -0.0032 | 164.4174 | 0.3794 | 87.2463 | 75.1106 | 1.487 | UNDEF | UNDEF | 6 | 6 | 6 | 42.7124 | 27.2193 | 2.1277
8.7101 | 15.9288 | 0.0588 | 0.041 | 2.2911 | 0.3822 | 0.0871 | 0.0026 | 15.9366 | -0.0461 | 15.8878 | 181.38 | 94.279 | 15.7552 | -0.0029 | 167.1129 | 0.3734 | 87.9335 | 75.745 | 1.4773 | UNDEF | UNDEF | 6 | 7 | 6 | 42.7917 | 27.6057 | 2
8.7201 | 16.228 | 0.0583 | 0.0373 | 2.2945 | 0.3646 | 0.0872 | 0.0023 | 16.2351 | -0.0499 | 16.1908 | 181.59 | 94.389 | 16.0535 | -0.0031 | 170.0786 | 0.3632 | 88.6791 | 76.4336 | 1.4645 | UNDEF | UNDEF | 6 | 7 | 6 | 42.8777 | 28.0088 | 2.0833
8.7301 | 16.6887 | 0.0578 | 0.0377 | 2.2981 | 0.3498 | 0.0873 | 0.0023 | 16.6959 | -0.0496 | 16.651 | 181.8 | 94.499 | 16.5141 | -0.003 | 174.7541 | 0.3499 | 89.8141 | 77.4815 | 1.4459 | UNDEF | UNDEF | 6 | 7 | 6 | 43.0095 | 28.6343 | 2.1739
8.7401 | 17.4762 | 0.0584 | 0.0395 | 2.2667 | 0.3439 | 0.0874 | 0.0023 | 17.4837 | -0.0479 | 17.4367 | 182.01 | 94.609 | 17.3017 | -0.0028 | 182.8756 | 0.3373 | 91.7006 | 79.2235 | 1.4207 | UNDEF | UNDEF | 6 | 7 | 6 | 43.229 | 29.7477 | 2.1277
8.7501 | 17.7203 | 0.0589 | 0.0432 | 2.2667 | 0.3409 | 0.0875 | 0.0024 | 17.7285 | -0.0443 | 17.6771 | 182.22 | 94.719 | 17.5463 | -0.0025 | 185.2457 | 0.3358 | 92.2497 | 79.7305 | 1.4149 | UNDEF | UNDEF | 6 | 7 | 6 | 43.2908 | 30.1087 | 2.0833
8.7601 | 17.9841 | 0.0628 | 0.0454 | 2.2701 | 0.358 | 0.0876 | 0.0025 | 17.9927 | -0.0422 | 17.9387 | 182.43 | 94.829 | 17.8103 | -0.0024 | 187.8148 | 0.3528 | 92.8363 | 80.2722 | 1.4213 | UNDEF | UNDEF | 6 | 7 | 6 | 43.3568 | 30.6182 | 2.2222
8.7701 | 18.1692 | 0.0716 | 0.0462 | 2.2701 | 0.4028 | 0.0877 | 0.0025 | 18.1779 | -0.0415 | 18.123 | 182.64 | 94.939 | 17.9953 | -0.0023 | 189.5458 | 0.3977 | 93.2347 | 80.64 | 1.4468 | UNDEF | UNDEF | 6 | 7 | 6 | 43.4008 | 31.1835 | 2.1739
8.7801 | 18.2951 | 0.0737 | 0.0476 | 2.2911 | 0.4103 | 0.0878 | 0.0026 | 18.3042 | -0.0402 | 18.2476 | 182.85 | 95.0489 | 18.1213 | -0.0022 | 190.6526 | 0.4067 | 93.495 | 80.8804 | 1.4502 | UNDEF | UNDEF | 6 | 7 | 6 | 43.4286 | 31.4337 | 2.3256
8.7901 | 18.3699 | 0.0729 | 0.0493 | 2.2737 | 0.4022 | 0.0879 | 0.0027 | 18.3793 | -0.0386 | 18.3206 | 183.06 | 95.1589 | 18.1963 | -0.0021 | 191.2197 | 0.4009 | 93.6379 | 81.0124 | 1.4456 | UNDEF | UNDEF | 6 | 7 | 6 | 43.4428 | 31.5161 | 2.2727
8.8001 | 18.429 | 0.0757 | 0.0505 | 2.2911 | 0.4142 | 0.088 | 0.0027 | 18.4386 | -0.0375 | 18.3785 | 183.27 | 95.2689 | 18.2553 | -0.0021 | 191.619 | 0.4146 | 93.7447 | 81.111 | 1.4532 | UNDEF | UNDEF | 6 | 7 | 6 | 43.4527 | 31.6941 | 2.3256
8.8101 | 18.555 | 0.0786 | 0.0511 | 2.288 | 0.4281 | 0.0881 | 0.0028 | 18.5647 | -0.037 | 18.5039 | 183.48 | 95.3789 | 18.3812 | -0.002 | 192.7179 | 0.4274 | 94.0011 | 81.3477 | 1.4589 | UNDEF | UNDEF | 6 | 7 | 6 | 43.48 | 31.9677 | 2.2727
8.8201 | 18.6613 | 0.0806 | 0.0517 | 2.2826 | 0.4379 | 0.0882 | 0.0028 | 18.6711 | -0.0365 | 18.6096 | 183.69 | 95.4889 | 18.4874 | -0.002 | 193.6082 | 0.436 | 94.2119 | 81.5423 | 1.4623 | UNDEF | UNDEF | 6 | 7 | 6 | 43.502 | 32.1865 | 2.2222
8.8301 | 18.4703 | 0.0832 | 0.0497 | 2.239 | 0.4507 | 0.0883 | 0.0027 | 18.4798 | -0.0386 | 18.4206 | 183.9 | 95.5989 | 18.2959 | -0.0021 | 191.3818 | 0.4545 | 93.7588 | 81.124 | 1.4771 | UNDEF | UNDEF | 6 | 7 | 6 | 43.4468 | 32.0075 | 1.4085
8.8401 | 18.4654 | 0.0844 | 0.0515 | 2.2852 | 0.4566 | 0.0884 | 0.0028 | 18.4751 | -0.0369 | 18.4138 | 184.11 | 95.7089 | 18.291 | -0.002 | 191.111 | 0.4615 | 93.7213 | 81.0894 | 1.4815 | UNDEF | UNDEF | 6 | 7 | 6 | 43.4399 | 32.044 | 2
8.8501 | 18.4645 | 0.086 | 0.0515 | 2.2667 | 0.4645 | 0.0885 | 0.0028 | 18.4743 | -0.037 | 18.413 | 184.32 | 95.8189 | 18.29 | -0.002 | 190.8806 | 0.47 | 93.6932 | 81.0634 | 1.4867 | UNDEF | UNDEF | 6 | 7 | 6 | 43.4342 | 32.096 | 2.2727
8.8601 | 18.4645 | 0.0864 | 0.0531 | 2.258 | 0.4664 | 0.0886 | 0.0029 | 18.4746 | -0.0355 | 18.4114 | 184.53 | 95.9289 | 18.29 | -0.0019 | 190.6624 | 0.4724 | 93.667 | 81.0392 | 1.4884 | UNDEF | UNDEF | 6 | 7 | 6 | 43.4286 | 32.1136 | 2.3256
8.8701 | 18.4861 | 0.0869 | 0.0547 | 2.239 | 0.4687 | 0.0887 | 0.003 | 18.4965 | -0.034 | 18.4315 | 184.74 | 96.0389 | 18.3118 | -0.0019 | 190.6703 | 0.4746 | 93.6894 | 81.0599 | 1.4896 | UNDEF | UNDEF | 6 | 7 | 6 | 43.4287 | 32.1634 | 2.0833
8.8801 | 18.5078 | 0.087 | 0.0555 | 2.2667 | 0.469 | 0.0888 | 0.003 | 18.5183 | -0.0334 | 18.4523 | 184.95 | 96.1489 | 18.3333 | -0.0018 | 190.6766 | 0.4743 | 93.7118 | 81.0806 | 1.4894 | UNDEF | UNDEF | 6 | 7 | 6 | 43.4289 | 32.1997 | 2
8.8901 | 18.5274 | 0.0883 | 0.0558 | 2.2361 | 0.4765 | 0.0889 | 0.003 | 18.5381 | -0.0331 | 18.4716 | 185.16 | 96.2589 | 18.3529 | -0.0018 | 190.6617 | 0.4813 | 93.7299 | 81.0972 | 1.4933 | UNDEF | UNDEF | 6 | 7 | 6 | 43.4285 | 32.2738 | 2
8.9001 | 18.6141 | 0.0886 | 0.0568 | 2.2361 | 0.4776 | 0.089 | 0.0031 | 18.6249 | -0.0322 | 18.5572 | 185.37 | 96.3689 | 18.4395 | -0.0017 | 191.3427 | 0.4805 | 93.8973 | 81.2519 | 1.4916 | UNDEF | UNDEF | 6 | 7 | 6 | 43.4455 | 32.4075 | 1.8868
8.9101 | 18.6062 | 0.0887 | 0.057 | 2.2701 | 0.4774 | 0.0891 | 0.0031 | 18.617 | -0.0321 | 18.5492 | 185.58 | 96.4789 | 18.4314 | -0.0017 | 191.0412 | 0.4813 | 93.8537 | 81.2117 | 1.4926 | UNDEF | UNDEF | 6 | 7 | 6 | 43.4379 | 32.4038 | 1.8182
8.9201 | 18.5979 | 0.0885 | 0.0584 | 2.239 | 0.4754 | 0.0892 | 0.0031 | 18.609 | -0.0308 | 18.5395 | 185.79 | 96.5889 | 18.4233 | -0.0017 | 190.7388 | 0.4805 | 93.8094 | 81.1707 | 1.4927 | UNDEF | UNDEF | 6 | 7 | 6 | 43.4303 | 32.3904 | 1.7857
8.9301 | 18.5954 | 0.0883 | 0.0594 | 2.239 | 0.4733 | 0.0893 | 0.0032 | 18.6067 | -0.0299 | 18.536 | 186 | 96.6989 | 18.4207 | -0.0016 | 190.4955 | 0.4795 | 93.7777 | 81.1415 | 1.4926 | UNDEF | UNDEF | 6 | 7 | 6 | 43.4241 | 32.3851 | 1.6949
8.9401 | 18.5988 | 0.0882 | 0.06 | 2.2422 | 0.4717 | 0.0894 | 0.0032 | 18.6102 | -0.0294 | 18.5388 | 186.21 | 96.8089 | 18.424 | -0.0016 | 190.3133 | 0.479 | 93.7594 | 81.1246 | 1.4926 | UNDEF | UNDEF | 6 | 7 | 6 | 43.4195 | 32.3914 | 1.7241
8.9501 | 18.6022 | 0.0882 | 0.0608 | 2.2361 | 0.4701 | 0.0895 | 0.0033 | 18.6138 | -0.0287 | 18.5415 | 186.42 | 96.9189 | 18.4274 | -0.0016 | 190.1319 | 0.4787 | 93.7411 | 81.1077 | 1.4928 | UNDEF | UNDEF | 6 | 7 | 6 | 43.4149 | 32.3991 | 1.5873
8.9601 | 18.6731 | 0.0885 | 0.0616 | 2.2701 | 0.4703 | 0.0896 | 0.0033 | 18.6848 | -0.028 | 18.6116 | 186.63 | 97.0289 | 18.4982 | -0.0015 | 190.6462 | 0.4782 | 93.873 | 81.2294 | 1.4916 | UNDEF | UNDEF | 6 | 7 | 6 | 43.4278 | 32.51 | 1.6129
8.9701 | 18.8424 | 0.0887 | 0.0618 | 2.2533 | 0.4708 | 0.0897 | 0.0033 | 18.8542 | -0.0279 | 18.7807 | 186.84 | 97.1389 | 18.6673 | -0.0015 | 192.1715 | 0.4752 | 94.2217 | 81.5514 | 1.4872 | UNDEF | UNDEF | 6 | 7 | 6 | 43.466 | 32.7584 | 1.4925
8.9801 | 18.933 | 0.0909 | 0.0624 | 2.2493 | 0.4821 | 0.0898 | 0.0033 | 18.9448 | -0.0274 | 18.8706 | 187.05 | 97.2489 | 18.7578 | -0.0015 | 192.8843 | 0.4845 | 94.3948 | 81.7113 | 1.491 | UNDEF | UNDEF | 6 | 7 | 6 | 43.4836 | 32.9565 | 1.2987
8.9901 | 19.0039 | 0.0929 | 0.0622 | 2.225 | 0.4927 | 0.0899 | 0.0033 | 19.0157 | -0.0277 | 18.9417 | 187.26 | 97.3589 | 18.8284 | -0.0015 | 193.3918 | 0.4933 | 94.524 | 81.8306 | 1.4949 | UNDEF | UNDEF | 6 | 7 | 6 | 43.4962 | 33.1207 | 1.4085
9.0001 | 19.1062 | 0.0931 | 0.0628 | 2.2456 | 0.494 | 0.09 | 0.0033 | 19.1182 | -0.0272 | 19.0435 | 187.47 | 97.4689 | 18.9307 | -0.0014 | 194.2228 | 0.4916 | 94.7212 | 82.0126 | 1.4925 | UNDEF | UNDEF | 6 | 7 | 6 | 43.5167 | 33.2737 | 1.3889
9.0101 | 19.2401 | 0.0933 | 0.0631 | 2.2145 | 0.4956 | 0.0901 | 0.0033 | 19.2521 | -0.027 | 19.177 | 187.68 | 97.5789 | 19.0644 | -0.0014 | 195.3744 | 0.4892 | 94.9852 | 82.2564 | 1.4891 | UNDEF | UNDEF | 6 | 7 | 6 | 43.5449 | 33.4705 | 1.8182
9.0201 | 19.118 | 0.0933 | 0.0643 | 2.225 | 0.4968 | 0.0902 | 0.0034 | 19.1303 | -0.0259 | 19.0537 | 187.89 | 97.6889 | 18.9424 | -0.0014 | 193.9051 | 0.4926 | 94.6954 | 81.9888 | 1.4936 | UNDEF | UNDEF | 6 | 7 | 6 | 43.5088 | 33.3061 | 2.1739
9.0301 | 19.0432 | 0.0934 | 0.0649 | 2.2422 | 0.4985 | 0.0903 | 0.0034 | 19.0556 | -0.0254 | 18.9783 | 188.1 | 97.7989 | 18.8675 | -0.0013 | 192.9211 | 0.4949 | 94.507 | 81.8149 | 1.4966 | UNDEF | UNDEF | 6 | 7 | 6 | 43.4844 | 33.2076 | 2.2222
9.0401 | 18.7125 | 0.0936 | 0.0661 | 2.2177 | 0.5013 | 0.0904 | 0.0035 | 18.7251 | -0.0243 | 18.6464 | 188.31 | 97.9089 | 18.5368 | -0.0013 | 189.3265 | 0.5048 | 93.7544 | 81.1199 | 1.5083 | UNDEF | UNDEF | 6 | 7 | 6 | 43.3943 | 32.7543 | 2.0833
9.0501 | 18.5865 | 0.0938 | 0.0667 | 2.2177 | 0.5047 | 0.0905 | 0.0036 | 18.5992 | -0.0238 | 18.5198 | 188.52 | 98.0189 | 18.4107 | -0.0013 | 187.8276 | 0.5092 | 93.4484 | 80.8374 | 1.5133 | UNDEF | UNDEF | 6 | 7 | 6 | 43.3562 | 32.5872 | 2.2222
9.0601 | 18.4448 | 0.094 | 0.0671 | 2.2422 | 0.5089 | 0.0906 | 0.0036 | 18.4575 | -0.0235 | 18.3777 | 188.73 | 98.1289 | 18.2688 | -0.0013 | 186.1713 | 0.5146 | 93.1052 | 80.5204 | 1.5191 | UNDEF | UNDEF | 6 | 7 | 6 | 43.3136 | 32.3996 | 2.1739
9.0701 | 18.2991 | 0.0939 | 0.0671 | 2.2212 | 0.5117 | 0.0907 | 0.0037 | 18.3118 | -0.0236 | 18.232 | 188.94 | 98.2389 | 18.1229 | -0.0013 | 184.4778 | 0.5184 | 92.7506 | 80.193 | 1.5242 | UNDEF | UNDEF | 6 | 7 | 6 | 43.2696 | 32.197 | 2.2222
9.0801 | 18.1928 | 0.0939 | 0.0675 | 2.2701 | 0.5149 | 0.0908 | 0.0037 | 18.2056 | -0.0233 | 18.1253 | 189.15 | 98.3489 | 18.0164 | -0.0013 | 183.1891 | 0.5211 | 92.4833 | 79.9462 | 1.528 | UNDEF | UNDEF | 6 | 7 | 6 | 43.2359 | 32.0495 | 2.0833
9.0901 | 18.0077 | 0.0938 | 0.0677 | 2.2212 | 0.5179 | 0.0909 | 0.0038 | 18.0206 | -0.0232 | 17.94 | 189.36 | 98.4589 | 17.8312 | -0.0013 | 181.1032 | 0.5262 | 92.0336 | 79.5309 | 1.5345 | UNDEF | UNDEF | 6 | 7 | 6 | 43.1806 | 31.7909 | 2.0833
9.1001 | 17.9447 | 0.0934 | 0.0677 | 2.239 | 0.5189 | 0.091 | 0.0038 | 17.9576 | -0.0233 | 17.877 | 189.57 | 98.5689 | 17.768 | -0.0013 | 180.2599 | 0.5258 | 91.8627 | 79.3731 | 1.536 | UNDEF | UNDEF | 6 | 7 | 6 | 43.1581 | 31.6944 | 2.1277
9.1101 | 17.803 | 0.0926 | 0.0681 | 2.2456 | 0.517 | 0.0911 | 0.0038 | 17.8159 | -0.023 | 17.7349 | 189.78 | 98.6789 | 17.6261 | -0.0013 | 178.6212 | 0.5255 | 91.5081 | 79.0458 | 1.539 | UNDEF | UNDEF | 6 | 7 | 6 | 43.1139 | 31.4749 | 2.0833
9.1201 | 17.6573 | 0.0914 | 0.0691 | 2.2667 | 0.5126 | 0.0912 | 0.0039 | 17.6704 | -0.0221 | 17.5882 | 189.99 | 98.7889 | 17.4804 | -0.0013 | 176.9474 | 0.5228 | 91.1418 | 78.7075 | 1.5408 | UNDEF | UNDEF | 6 | 7 | 6 | 43.0683 | 31.2362 | 2.2222
9.1301 | 17.6297 | 0.0914 | 0.0697 | 2.2422 | 0.5148 | 0.0913 | 0.004 | 17.643 | -0.0216 | 17.5601 | 190.2 | 98.8989 | 17.4528 | -0.0012 | 176.4709 | 0.5236 | 91.0516 | 78.6242 | 1.5422 | UNDEF | UNDEF | 6 | 7 | 6 | 43.0552 | 31.2012 | 2.0833
9.1401 | 17.6022 | 0.0914 | 0.0703 | 2.2981 | 0.5168 | 0.0914 | 0.004 | 17.6155 | -0.0212 | 17.5319 | 190.41 | 99.0089 | 17.4251 | -0.0012 | 175.9954 | 0.5245 | 90.9613 | 78.5408 | 1.5435 | UNDEF | UNDEF | 6 | 7 | 6 | 43.0421 | 31.1662 | 2.0833
9.1501 | 17.5982 | 0.0914 | 0.0704 | 2.2737 | 0.5188 | 0.0915 | 0.004 | 17.6116 | -0.0211 | 17.5278 | 190.62 | 99.1189 | 17.421 | -0.0012 | 175.7587 | 0.5246 | 90.9267 | 78.5089 | 1.544 | UNDEF | UNDEF | 6 | 7 | 6 | 43.0356 | 31.1646 | 2.1277
9.1601 | 17.5746 | 0.0916 | 0.0708 | 2.2635 | 0.5217 | 0.0916 | 0.004 | 17.5881 | -0.0208 | 17.5038 | 190.83 | 99.2289 | 17.3972 | -0.0012 | 175.3244 | 0.5266 | 90.8456 | 78.434 | 1.5459 | UNDEF | UNDEF | 6 | 7 | 6 | 43.0236 | 31.1415 | 2.0833
9.1701 | 17.5746 | 0.0918 | 0.0703 | 2.2737 | 0.5249 | 0.0917 | 0.004 | 17.588 | -0.0215 | 17.5044 | 191.04 | 99.3389 | 17.3969 | -0.0012 | 175.127 | 0.5278 | 90.8203 | 78.4107 | 1.5469 | UNDEF | UNDEF | 6 | 7 | 6 | 43.0182 | 31.152 | 2.2222
9.1801 | 17.4526 | 0.0923 | 0.0697 | 2.2777 | 0.5292 | 0.0918 | 0.004 | 17.4658 | -0.0221 | 17.3829 | 191.25 | 99.4489 | 17.2745 | -0.0013 | 173.7028 | 0.5341 | 90.5059 | 78.1203 | 1.5528 | UNDEF | UNDEF | 6 | 7 | 6 | 42.9786 | 30.9959 | 2.0833
9.1901 | 17.4526 | 0.0923 | 0.0695 | 2.302 | 0.5313 | 0.0919 | 0.004 | 17.4658 | -0.0224 | 17.3831 | 191.46 | 99.5589 | 17.2743 | -0.0013 | 173.5084 | 0.5345 | 90.4807 | 78.097 | 1.5534 | UNDEF | UNDEF | 6 | 7 | 6 | 42.9731 | 31.0019 | 2
9.2001 | 17.3856 | 0.0923 | 0.0699 | 2.2493 | 0.5331 | 0.092 | 0.004 | 17.3989 | -0.0221 | 17.3158 | 191.67 | 99.6689 | 17.2072 | -0.0013 | 172.6439 | 0.5366 | 90.296 | 77.9265 | 1.5562 | UNDEF | UNDEF | 6 | 7 | 6 | 42.9488 | 30.9109 | 2.1277
9.2101 | 17.3226 | 0.0923 | 0.0699 | 2.2737 | 0.5351 | 0.0921 | 0.004 | 17.3359 | -0.0222 | 17.2528 | 191.88 | 99.7789 | 17.144 | -0.0013 | 171.8201 | 0.5386 | 90.1202 | 77.7642 | 1.5588 | UNDEF | UNDEF | 6 | 7 | 6 | 42.9256 | 30.8254 | 2.0833
9.2201 | 17.2675 | 0.0921 | 0.0704 | 2.2456 | 0.5361 | 0.0922 | 0.0041 | 17.2809 | -0.0218 | 17.1971 | 192.09 | 99.8888 | 17.0888 | -0.0013 | 171.0781 | 0.5392 | 89.9628 | 77.6189 | 1.5606 | UNDEF | UNDEF | 6 | 7 | 6 | 42.9045 | 30.7454 | 2.0833
9.2301 | 17.0943 | 0.0917 | 0.0701 | 2.2777 | 0.5358 | 0.0923 | 0.0041 | 17.1076 | -0.0222 | 17.0242 | 192.3 | 99.9988 | 16.9153 | -0.0013 | 169.1547 | 0.5421 | 89.5193 | 77.2093 | 1.5659 | UNDEF | UNDEF | 6 | 7 | 6 | 42.8494 | 30.4905 | 2.1277
9.2401 | 17.0313 | 0.0915 | 0.0701 | 2.2981 | 0.5371 | 0.0924 | 0.0041 | 17.0446 | -0.0223 | 16.9612 | 192.51 | 100.1088 | 16.8521 | -0.0013 | 168.3374 | 0.543 | 89.341 | 77.0447 | 1.5681 | UNDEF | UNDEF | 6 | 7 | 6 | 42.8258 | 30.3993 | 2.0833
9.2501 | 16.9289 | 0.0913 | 0.0703 | 2.2456 | 0.5382 | 0.0925 | 0.0041 | 16.9422 | -0.0223 | 16.8586 | 192.72 | 100.2188 | 16.7495 | -0.0013 | 167.1294 | 0.5452 | 89.0658 | 76.7906 | 1.5716 | UNDEF | UNDEF | 6 | 7 | 6 | 42.7907 | 30.2521 | 2.0833
9.2601 | 16.858 | 0.0911 | 0.0699 | 2.2667 | 0.5394 | 0.0926 | 0.0041 | 16.8713 | -0.0227 | 16.7882 | 192.93 | 100.3288 | 16.6784 | -0.0014 | 166.237 | 0.5464 | 88.8667 | 76.6067 | 1.574 | UNDEF | UNDEF | 6 | 6 | 6 | 42.7645 | 30.1496 | 2.2222
9.2701 | 16.7832 | 0.0911 | 0.0701 | 2.2981 | 0.5417 | 0.0927 | 0.0042 | 16.7965 | -0.0226 | 16.7132 | 193.14 | 100.4388 | 16.6034 | -0.0014 | 165.3084 | 0.5489 | 88.6571 | 76.4132 | 1.5772 | UNDEF | UNDEF | 6 | 6 | 6 | 42.7371 | 30.0468 | 2.0833
9.2801 | 16.7005 | 0.0909 | 0.0701 | 2.2945 | 0.5422 | 0.0928 | 0.0042 | 16.7138 | -0.0227 | 16.6305 | 193.35 | 100.5488 | 16.5205 | -0.0014 | 164.3032 | 0.5502 | 88.4272 | 76.2009 | 1.5799 | UNDEF | UNDEF | 6 | 6 | 6 | 42.7073 | 29.9255 | 2
9.2901 | 16.6454 | 0.0899 | 0.0704 | 2.2456 | 0.5382 | 0.0929 | 0.0042 | 16.6588 | -0.0225 | 16.575 | 193.56 | 100.6588 | 16.4652 | -0.0014 | 163.5747 | 0.546 | 88.2651 | 76.0512 | 1.5794 | UNDEF | UNDEF | 6 | 6 | 6 | 42.6855 | 29.8219 | 2.1277
9.3001 | 16.5824 | 0.0892 | 0.071 | 2.2911 | 0.5355 | 0.093 | 0.0043 | 16.5959 | -0.022 | 16.5114 | 193.77 | 100.7688 | 16.4021 | -0.0013 | 162.77 | 0.5439 | 88.0828 | 75.8829 | 1.5801 | UNDEF | UNDEF | 6 | 6 | 6 | 42.6613 | 29.7159 | 2.0833
9.3101 | 16.5509 | 0.0873 | 0.071 | 2.3226 | 0.5249 | 0.0931 | 0.0043 | 16.5644 | -0.0221 | 16.4799 | 193.98 | 100.8788 | 16.3704 | -0.0013 | 162.2781 | 0.5331 | 87.979 | 75.7871 | 1.5759 | UNDEF | UNDEF | 6 | 6 | 6 | 42.6464 | 29.6185 | 2.1277
9.3201 | 16.4879 | 0.086 | 0.071 | 2.2945 | 0.5173 | 0.0932 | 0.0043 | 16.5014 | -0.0222 | 16.4169 | 194.19 | 100.9888 | 16.3072 | -0.0014 | 161.4755 | 0.5272 | 87.7959 | 75.618 | 1.5747 | UNDEF | UNDEF | 6 | 6 | 6 | 42.6221 | 29.4941 | 2.0833
9.3301 | 16.4852 | 0.0859 | 0.0706 | 2.302 | 0.5166 | 0.0933 | 0.0043 | 16.4987 | -0.0227 | 16.4146 | 194.4 | 101.0988 | 16.3043 | -0.0014 | 161.2705 | 0.5269 | 87.7643 | 75.5889 | 1.575 | UNDEF | UNDEF | 6 | 6 | 6 | 42.6159 | 29.4923 | 2.0833
9.3401 | 16.4848 | 0.086 | 0.0712 | 2.3508 | 0.5165 | 0.0934 | 0.0043 | 16.4984 | -0.0222 | 16.4136 | 194.61 | 101.2088 | 16.3038 | -0.0014 | 161.0904 | 0.5276 | 87.7385 | 75.565 | 1.5757 | UNDEF | UNDEF | 6 | 6 | 6 | 42.6104 | 29.4985 | 2.1277
9.3501 | 16.5002 | 0.0861 | 0.0712 | 2.3226 | 0.5162 | 0.0935 | 0.0043 | 16.5137 | -0.0223 | 16.4289 | 194.82 | 101.3188 | 16.3189 | -0.0014 | 161.0646 | 0.5277 | 87.7523 | 75.5777 | 1.5758 | UNDEF | UNDEF | 6 | 6 | 6 | 42.6096 | 29.5272 | 2.0833
9.3601 | 16.5155 | 0.0863 | 0.0712 | 2.3264 | 0.5168 | 0.0936 | 0.0043 | 16.529 | -0.0224 | 16.4442 | 195.03 | 101.4288 | 16.334 | -0.0014 | 161.0388 | 0.5286 | 87.766 | 75.5904 | 1.5763 | UNDEF | UNDEF | 6 | 6 | 6 | 42.6088 | 29.5594 | 2.0833
9.3701 | 16.6297 | 0.087 | 0.071 | 2.3349 | 0.5199 | 0.0937 | 0.0043 | 16.6432 | -0.0227 | 16.5586 | 195.24 | 101.5388 | 16.4479 | -0.0014 | 161.9865 | 0.5287 | 88.0272 | 75.8316 | 1.5744 | UNDEF | UNDEF | 6 | 6 | 6 | 42.6376 | 29.7443 | 2.1277
9.3801 | 16.799 | 0.0878 | 0.0718 | 2.3264 | 0.5244 | 0.0938 | 0.0043 | 16.8126 | -0.022 | 16.7271 | 195.45 | 101.6488 | 16.6172 | -0.0013 | 163.4762 | 0.5282 | 88.4228 | 76.1968 | 1.5709 | UNDEF | UNDEF | 6 | 6 | 6 | 42.6825 | 30.0131 | 2.1739
9.3901 | 16.9998 | 0.0896 | 0.0714 | 2.2981 | 0.5351 | 0.0939 | 0.0042 | 17.0133 | -0.0225 | 16.9283 | 195.66 | 101.7588 | 16.8177 | -0.0013 | 165.27 | 0.5327 | 88.8911 | 76.6293 | 1.5693 | UNDEF | UNDEF | 6 | 6 | 6 | 42.736 | 30.3559 | 2.2222
9.4001 | 17.1218 | 0.0911 | 0.0716 | 2.302 | 0.5446 | 0.094 | 0.0042 | 17.1354 | -0.0224 | 17.0502 | 195.87 | 101.8688 | 16.9396 | -0.0013 | 166.288 | 0.538 | 89.1633 | 76.8806 | 1.5698 | UNDEF | UNDEF | 6 | 6 | 6 | 42.766 | 30.5789 | 2.0833
9.4101 | 17.0825 | 0.0938 | 0.0722 | 2.3264 | 0.5613 | 0.0941 | 0.0042 | 17.0962 | -0.0219 | 17.0102 | 196.08 | 101.9788 | 16.9001 | -0.0013 | 165.7216 | 0.5551 | 89.0432 | 76.7697 | 1.5793 | UNDEF | UNDEF | 6 | 6 | 6 | 42.7493 | 30.604 | 2.1277
9.4201 | 16.9643 | 0.0938 | 0.0726 | 2.302 | 0.5626 | 0.0942 | 0.0043 | 16.9781 | -0.0216 | 16.8917 | 196.29 | 102.0888 | 16.7818 | -0.0013 | 164.3847 | 0.559 | 88.7307 | 76.4811 | 1.5839 | UNDEF | UNDEF | 6 | 6 | 6 | 42.7096 | 30.4392 | 2.1739
9.4301 | 16.8344 | 0.0968 | 0.0724 | 2.3305 | 0.5822 | 0.0943 | 0.0043 | 16.8482 | -0.0219 | 16.762 | 196.5 | 102.1988 | 16.6517 | -0.0013 | 162.934 | 0.5814 | 88.3871 | 76.1639 | 1.5974 | UNDEF | UNDEF | 6 | 6 | 6 | 42.6662 | 30.3416 | 2.2222
9.4401 | 16.6966 | 0.0979 | 0.072 | 2.3549 | 0.591 | 0.0944 | 0.0043 | 16.7103 | -0.0224 | 16.6246 | 196.71 | 102.3088 | 16.5136 | -0.0014 | 161.4091 | 0.593 | 88.0214 | 75.8263 | 1.6059 | UNDEF | UNDEF | 6 | 6 | 6 | 42.6201 | 30.179 | 2.1739
9.4501 | 16.5391 | 0.0983 | 0.0724 | 2.3226 | 0.596 | 0.0945 | 0.0044 | 16.5529 | -0.0221 | 16.4667 | 196.92 | 102.4188 | 16.3559 | -0.0013 | 159.6967 | 0.6011 | 87.6037 | 75.4405 | 1.6132 | UNDEF | UNDEF | 6 | 6 | 6 | 42.5677 | 29.9674 | 2.2222
9.4601 | 16.3895 | 0.0985 | 0.0722 | 2.3549 | 0.6 | 0.0946 | 0.0044 | 16.4032 | -0.0224 | 16.3173 | 197.12 | 102.5188 | 16.2061 | -0.0014 | 158.0791 | 0.6077 | 87.2043 | 75.0717 | 1.6196 | UNDEF | UNDEF | 6 | 6 | 6 | 42.5176 | 29.7597 | 2.1739
9.4701 | 16.2162 | 0.0985 | 0.0722 | 2.3752 | 0.6032 | 0.0947 | 0.0045 | 16.23 | -0.0225 | 16.144 | 197.32 | 102.6188 | 16.0326 | -0.0014 | 156.235 | 0.6141 | 86.7411 | 74.6441 | 1.6264 | UNDEF | UNDEF | 6 | 6 | 6 | 42.4597 | 29.5128 | 2.2222
9.4801 | 15.9879 | 0.0984 | 0.0724 | 2.3752 | 0.6062 | 0.0948 | 0.0045 | 16.0016 | -0.0224 | 15.9154 | 197.52 | 102.7188 | 15.8041 | -0.0014 | 153.858 | 0.6228 | 86.1304 | 74.0801 | 1.6354 | UNDEF | UNDEF | 6 | 6 | 6 | 42.384 | 29.1857 | 2.2222
9.4901 | 15.9013 | 0.0974 | 0.0728 | 2.3305 | 0.6023 | 0.0949 | 0.0046 | 15.9151 | -0.0221 | 15.8284 | 197.72 | 102.8188 | 15.7174 | -0.0014 | 152.8647 | 0.6199 | 85.8828 | 73.8515 | 1.6364 | UNDEF | UNDEF | 6 | 6 | 6 | 42.352 | 29.0369 | 2.1739
9.5001 | 15.8636 | 0.0954 | 0.072 | 2.347 | 0.5909 | 0.095 | 0.0045 | 15.8773 | -0.023 | 15.7916 | 197.93 | 102.9288 | 15.6794 | -0.0015 | 152.3321 | 0.6083 | 85.76 | 73.7381 | 1.6325 | UNDEF | UNDEF | 6 | 6 | 6 | 42.3347 | 28.9303 | 2.0833
9.5101 | 15.8754 | 0.0939 | 0.0724 | 2.3349 | 0.5822 | 0.0951 | 0.0046 | 15.8892 | -0.0227 | 15.803 | 198.14 | 103.0388 | 15.691 | -0.0014 | 152.2827 | 0.5987 | 85.7665 | 73.7441 | 1.6284 | UNDEF | UNDEF | 6 | 6 | 6 | 42.3331 | 28.9117 | 2.1277
9.5201 | 15.8872 | 0.0919 | 0.072 | 2.3592 | 0.5684 | 0.0952 | 0.0045 | 15.9009 | -0.0232 | 15.8152 | 198.35 | 103.1488 | 15.7025 | -0.0015 | 152.232 | 0.5852 | 85.773 | 73.7501 | 1.6225 | UNDEF | UNDEF | 6 | 6 | 6 | 42.3315 | 28.8754 | 2.1739
9.5301 | 15.9279 | 0.0906 | 0.0714 | 2.3752 | 0.558 | 0.0953 | 0.0045 | 15.9415 | -0.0239 | 15.8565 | 198.56 | 103.2588 | 15.7429 | -0.0015 | 152.461 | 0.5754 | 85.8549 | 73.8257 | 1.6175 | UNDEF | UNDEF | 6 | 6 | 6 | 42.339 | 28.9011 | 2.2222
9.5401 | 16.0115 | 0.0898 | 0.072 | 2.3264 | 0.5485 | 0.0954 | 0.0045 | 16.0252 | -0.0234 | 15.9395 | 198.77 | 103.3688 | 15.8264 | -0.0015 | 153.1063 | 0.5672 | 86.0477 | 74.0038 | 1.6123 | UNDEF | UNDEF | 6 | 6 | 6 | 42.3599 | 29.0021 | 2.0833
9.5501 | 16.1651 | 0.0884 | 0.0722 | 2.3714 | 0.5343 | 0.0955 | 0.0045 | 16.1788 | -0.0233 | 16.0928 | 198.98 | 103.4788 | 15.9798 | -0.0015 | 154.4258 | 0.5532 | 86.4195 | 74.3471 | 1.6027 | UNDEF | UNDEF | 6 | 6 | 6 | 42.4023 | 29.1872 | 2.1277
9.5601 | 16.3816 | 0.0881 | 0.073 | 2.347 | 0.5258 | 0.0956 | 0.0045 | 16.3955 | -0.0226 | 16.3086 | 199.19 | 103.5888 | 16.1963 | -0.0014 | 156.3517 | 0.5437 | 86.9474 | 74.8345 | 1.5939 | UNDEF | UNDEF | 6 | 6 | 6 | 42.4634 | 29.4915 | 2.1739
9.5701 | 16.6297 | 0.088 | 0.0738 | 2.3349 | 0.5184 | 0.0957 | 0.0044 | 16.6437 | -0.0219 | 16.5559 | 199.4 | 103.6988 | 16.4443 | -0.0013 | 158.5774 | 0.5352 | 87.5468 | 75.388 | 1.5849 | UNDEF | UNDEF | 6 | 6 | 6 | 42.533 | 29.8487 | 2.1277
9.5801 | 16.9328 | 0.0884 | 0.0736 | 2.3508 | 0.5135 | 0.0958 | 0.0043 | 16.9468 | -0.0222 | 16.8592 | 199.61 | 103.8088 | 16.7472 | -0.0013 | 161.3275 | 0.5281 | 88.2722 | 76.0579 | 1.5755 | UNDEF | UNDEF | 6 | 6 | 6 | 42.6176 | 30.2979 | 2.0833
9.5901 | 17.2518 | 0.0889 | 0.074 | 2.2981 | 0.5083 | 0.0959 | 0.0043 | 17.2658 | -0.0219 | 17.1778 | 199.82 | 103.9188 | 17.066 | -0.0013 | 164.2243 | 0.5208 | 89.0223 | 76.7504 | 1.5656 | UNDEF | UNDEF | 6 | 6 | 6 | 42.7048 | 30.7685 | 2.2222
9.6001 | 17.9526 | 0.0908 | 0.0748 | 2.319 | 0.5111 | 0.096 | 0.0042 | 17.9668 | -0.0212 | 17.8778 | 200.03 | 104.0288 | 17.7668 | -0.0012 | 170.7871 | 0.5109 | 90.6505 | 78.2539 | 1.547 | UNDEF | UNDEF | 6 | 7 | 6 | 42.8961 | 31.8231 | 2.1739
9.6101 | 18.2833 | 0.0929 | 0.075 | 2.319 | 0.5151 | 0.0961 | 0.0041 | 18.2976 | -0.0211 | 18.2083 | 200.24 | 104.1388 | 18.0973 | -0.0012 | 173.781 | 0.5136 | 91.3839 | 78.931 | 1.5424 | UNDEF | UNDEF | 6 | 7 | 6 | 42.9806 | 32.3602 | 2.0833
9.6201 | 18.5707 | 0.0946 | 0.0758 | 2.3508 | 0.5167 | 0.0962 | 0.0041 | 18.5851 | -0.0204 | 18.495 | 200.45 | 104.2488 | 18.3847 | -0.0011 | 176.3541 | 0.5147 | 92.007 | 79.5064 | 1.5379 | UNDEF | UNDEF | 6 | 7 | 6 | 43.0519 | 32.8204 | 2.1277
9.6301 | 18.8306 | 0.0971 | 0.0764 | 2.3646 | 0.5229 | 0.0963 | 0.0041 | 18.8451 | -0.0199 | 18.7543 | 200.66 | 104.3588 | 18.6445 | -0.0011 | 178.6575 | 0.5206 | 92.5595 | 80.0166 | 1.5364 | UNDEF | UNDEF | 6 | 7 | 6 | 43.1147 | 33.2636 | 2.0833
9.6401 | 19.0826 | 0.0998 | 0.0758 | 2.2981 | 0.5314 | 0.0964 | 0.004 | 19.097 | -0.0206 | 19.0068 | 200.87 | 104.4688 | 18.8961 | -0.0011 | 180.8783 | 0.5281 | 93.0871 | 80.5037 | 1.536 | UNDEF | UNDEF | 6 | 7 | 6 | 43.1744 | 33.7042 | 2.2222
9.6501 | 19.2755 | 0.1017 | 0.0764 | 2.3226 | 0.5366 | 0.0965 | 0.004 | 19.29 | -0.0201 | 19.1992 | 201.08 | 104.5787 | 19.089 | -0.0011 | 182.5319 | 0.5329 | 93.4804 | 80.867 | 1.5353 | UNDEF | UNDEF | 6 | 7 | 6 | 43.2183 | 34.0371 | 2.0833
9.6601 | 19.4763 | 0.1065 | 0.0772 | 2.3226 | 0.5575 | 0.0966 | 0.004 | 19.491 | -0.0194 | 19.3992 | 201.29 | 104.6887 | 19.2897 | -0.001 | 184.2577 | 0.5519 | 93.8865 | 81.2419 | 1.5415 | UNDEF | UNDEF | 6 | 7 | 6 | 43.2636 | 34.4618 | 2
9.6701 | 19.7204 | 0.1082 | 0.0777 | 2.319 | 0.5644 | 0.0967 | 0.0039 | 19.7352 | -0.019 | 19.6427 | 201.5 | 104.7987 | 19.5337 | -0.001 | 186.3927 | 0.554 | 94.3794 | 81.697 | 1.5386 | UNDEF | UNDEF | 6 | 7 | 6 | 43.319 | 34.8606 | 2.1277
9.6801 | 19.7086 | 0.11 | 0.0781 | 2.3226 | 0.5724 | 0.0968 | 0.004 | 19.7235 | -0.0187 | 19.6305 | 201.71 | 104.9087 | 19.5218 | -0.001 | 186.0834 | 0.5636 | 94.3306 | 81.6519 | 1.5438 | UNDEF | UNDEF | 6 | 7 | 6 | 43.311 | 34.8995 | 2.1739
9.6901 | 19.6023 | 0.1104 | 0.0789 | 2.347 | 0.5737 | 0.0969 | 0.004 | 19.6173 | -0.018 | 19.5234 | 201.92 | 105.0187 | 19.4154 | -0.0009 | 184.8756 | 0.5686 | 94.0822 | 81.4226 | 1.5485 | UNDEF | UNDEF | 6 | 7 | 6 | 43.2797 | 34.764 | 2.0833
9.7001 | 19.4409 | 0.1103 | 0.0787 | 2.319 | 0.5732 | 0.097 | 0.004 | 19.4559 | -0.0183 | 19.3622 | 202.13 | 105.1287 | 19.2537 | -0.0009 | 183.1443 | 0.573 | 93.7152 | 81.0837 | 1.5538 | UNDEF | UNDEF | 6 | 7 | 6 | 43.2344 | 34.5375 | 2
9.7101 | 19.2401 | 0.1103 | 0.0785 | 2.347 | 0.5733 | 0.0971 | 0.0041 | 19.255 | -0.0186 | 19.1616 | 202.34 | 105.2387 | 19.0527 | -0.001 | 181.0425 | 0.5787 | 93.2605 | 80.6639 | 1.5603 | UNDEF | UNDEF | 6 | 7 | 6 | 43.1787 | 34.2548 | 2.1277
9.7201 | 19.0669 | 0.11 | 0.0789 | 2.347 | 0.5727 | 0.0972 | 0.0041 | 19.0819 | -0.0183 | 18.9879 | 202.55 | 105.3487 | 18.8793 | -0.001 | 179.2077 | 0.5825 | 92.8614 | 80.2953 | 1.5656 | UNDEF | UNDEF | 6 | 7 | 6 | 43.1295 | 34.0049 | 2.1739
9.7301 | 18.933 | 0.1085 | 0.0791 | 2.3156 | 0.5666 | 0.0973 | 0.0042 | 18.948 | -0.0182 | 18.8539 | 202.76 | 105.4587 | 18.7453 | -0.001 | 177.7498 | 0.5789 | 92.5452 | 80.0034 | 1.5667 | UNDEF | UNDEF | 6 | 7 | 6 | 43.09 | 33.7782 | 2.1277
9.7401 | 18.9113 | 0.1084 | 0.0797 | 2.3125 | 0.568 | 0.0974 | 0.0042 | 18.9265 | -0.0177 | 18.8316 | 202.97 | 105.5687 | 18.7235 | -0.0009 | 177.3585 | 0.5789 | 92.4739 | 79.9376 | 1.5674 | UNDEF | UNDEF | 6 | 7 | 6 | 43.0793 | 33.7479 | 2
9.7501 | 18.8897 | 0.1064 | 0.0801 | 2.319 | 0.5595 | 0.0975 | 0.0042 | 18.9049 | -0.0174 | 18.8096 | 203.18 | 105.6787 | 18.7017 | -0.0009 | 176.9677 | 0.5689 | 92.4026 | 79.8717 | 1.5634 | UNDEF | UNDEF | 6 | 7 | 6 | 43.0686 | 33.6651 | 2.0833
9.7601 | 18.8818 | 0.1065 | 0.0807 | 2.347 | 0.5615 | 0.0976 | 0.0043 | 18.8971 | -0.0169 | 18.8011 | 203.39 | 105.7887 | 18.6937 | -0.0009 | 176.7083 | 0.5695 | 92.3616 | 79.8338 | 1.5642 | UNDEF | UNDEF | 6 | 7 | 6 | 43.0614 | 33.6596 | 2.2222
9.7701 | 18.8779 | 0.1017 | 0.0803 | 2.3401 | 0.5384 | 0.0977 | 0.0043 | 18.8931 | -0.0174 | 18.7975 | 203.6 | 105.8987 | 18.6895 | -0.0009 | 176.4848 | 0.5442 | 92.3292 | 79.8039 | 1.5524 | UNDEF | UNDEF | 6 | 7 | 6 | 43.0553 | 33.5219 | 2.1739
9.7801 | 18.8621 | 0.0993 | 0.0801 | 2.3226 | 0.528 | 0.0978 | 0.0042 | 18.8773 | -0.0177 | 18.782 | 203.81 | 106.0087 | 18.6735 | -0.0009 | 176.1509 | 0.5319 | 92.2709 | 79.7501 | 1.5469 | UNDEF | UNDEF | 6 | 7 | 6 | 43.0462 | 33.4343 | 2.2222
9.7901 | 18.8464 | 0.0982 | 0.0801 | 2.3156 | 0.5237 | 0.0979 | 0.0043 | 18.8616 | -0.0178 | 18.7663 | 204.02 | 106.1187 | 18.6576 | -0.001 | 175.8179 | 0.5261 | 92.2126 | 79.6962 | 1.5447 | UNDEF | UNDEF | 6 | 7 | 6 | 43.037 | 33.3819 | 2.1739
9.8001 | 18.8405 | 0.0979 | 0.0813 | 2.288 | 0.5247 | 0.098 | 0.0043 | 18.8559 | -0.0167 | 18.7592 | 204.23 | 106.2287 | 18.6517 | -0.0009 | 175.5804 | 0.525 | 92.1759 | 79.6624 | 1.5446 | UNDEF | UNDEF | 6 | 7 | 6 | 43.0304 | 33.3704 | 2.2222
9.8101 | 18.8345 | 0.098 | 0.0817 | 2.3125 | 0.528 | 0.0981 | 0.0043 | 18.8501 | -0.0164 | 18.7529 | 204.44 | 106.3387 | 18.6456 | -0.0009 | 175.3419 | 0.5256 | 92.1393 | 79.6285 | 1.5454 | UNDEF | UNDEF | 6 | 7 | 6 | 43.0238 | 33.3686 | 2.1739
9.8201 | 18.8542 | 0.0981 | 0.0823 | 2.3125 | 0.5318 | 0.0982 | 0.0044 | 18.8699 | -0.0159 | 18.772 | 204.65 | 106.4487 | 18.6652 | -0.0009 | 175.3448 | 0.5256 | 92.159 | 79.6468 | 1.5454 | UNDEF | UNDEF | 6 | 7 | 6 | 43.0238 | 33.4031 | 2.1277
9.8301 | 18.5274 | 0.0984 | 0.0803 | 2.3226 | 0.5365 | 0.0983 | 0.0043 | 18.5427 | -0.018 | 18.4471 | 204.86 | 106.5587 | 18.3378 | -0.001 | 172.0915 | 0.5364 | 91.41 | 78.9551 | 1.5572 | UNDEF | UNDEF | 6 | 7 | 6 | 42.933 | 32.952 | 1.6949
9.8401 | 18.2006 | 0.0986 | 0.075 | 2.3401 | 0.5413 | 0.0984 | 0.0041 | 18.2149 | -0.0234 | 18.1257 | 205.07 | 106.6687 | 18.0098 | -0.0013 | 168.8389 | 0.5477 | 90.648 | 78.2515 | 1.5693 | UNDEF | UNDEF | 6 | 7 | 6 | 42.8403 | 32.5001 | 2.0833
9.8501 | 18.2006 | 0.0987 | 0.0766 | 2.3371 | 0.5444 | 0.0985 | 0.0042 | 18.2152 | -0.0219 | 18.1241 | 205.28 | 106.7787 | 18.0099 | -0.0012 | 168.6658 | 0.548 | 90.6245 | 78.2298 | 1.5698 | UNDEF | UNDEF | 6 | 7 | 6 | 42.8352 | 32.5052 | 2.3256
9.8601 | 17.8739 | 0.0987 | 0.0776 | 2.3097 | 0.5468 | 0.0986 | 0.0043 | 17.8886 | -0.021 | 17.7963 | 205.49 | 106.8887 | 17.6831 | -0.0012 | 165.4347 | 0.5583 | 89.8492 | 77.5139 | 1.5814 | UNDEF | UNDEF | 6 | 6 | 6 | 42.7407 | 32.0439 | 2.2727
9.8701 | 17.6337 | 0.0987 | 0.0787 | 2.2635 | 0.5482 | 0.0987 | 0.0045 | 17.6486 | -0.02 | 17.5549 | 205.7 | 106.9987 | 17.4429 | -0.0011 | 163.02 | 0.5661 | 89.2643 | 76.9739 | 1.5901 | UNDEF | UNDEF | 6 | 6 | 6 | 42.6686 | 31.7052 | 2.3256
9.8801 | 17.362 | 0.0987 | 0.0787 | 2.3371 | 0.5487 | 0.0988 | 0.0045 | 17.377 | -0.0201 | 17.2833 | 205.91 | 107.1087 | 17.171 | -0.0012 | 160.3143 | 0.575 | 88.5966 | 76.3574 | 1.6 | UNDEF | UNDEF | 6 | 6 | 6 | 42.5865 | 31.32 | 2.1739
9.8901 | 17.4179 | 0.0992 | 0.0785 | 2.3401 | 0.5509 | 0.0989 | 0.0045 | 17.4328 | -0.0204 | 17.3394 | 206.12 | 107.2187 | 17.2267 | -0.0012 | 160.6687 | 0.5756 | 88.7066 | 76.4589 | 1.5995 | UNDEF | UNDEF | 6 | 6 | 6 | 42.5973 | 31.4157 | 2.2222
9.9001 | 17.4738 | 0.0996 | 0.0787 | 2.3097 | 0.5519 | 0.099 | 0.0045 | 17.4887 | -0.0203 | 17.395 | 206.33 | 107.3287 | 17.2824 | -0.0012 | 161.0232 | 0.5762 | 88.8161 | 76.56 | 1.5991 | UNDEF | UNDEF | 6 | 6 | 6 | 42.6082 | 31.5114 | 2.2222
9.9101 | 17.6067 | 0.1007 | 0.0789 | 2.3434 | 0.5556 | 0.0991 | 0.0045 | 17.6217 | -0.0202 | 17.5278 | 206.54 | 107.4387 | 17.4152 | -0.0012 | 162.0941 | 0.5781 | 89.1072 | 76.8288 | 1.5976 | UNDEF | UNDEF | 6 | 6 | 6 | 42.6407 | 31.7362 | 2.0833
9.9201 | 17.8817 | 0.1014 | 0.0789 | 2.2911 | 0.557 | 0.0992 | 0.0044 | 17.8967 | -0.0203 | 17.8028 | 206.75 | 107.5487 | 17.69 | -0.0011 | 164.4834 | 0.573 | 89.7269 | 77.4011 | 1.5903 | UNDEF | UNDEF | 6 | 6 | 6 | 42.7124 | 32.1529 | 2.0833
9.9301 | 18.2636 | 0.1022 | 0.0797 | 2.3401 | 0.5587 | 0.0993 | 0.0044 | 18.2788 | -0.0196 | 18.1839 | 206.96 | 107.6587 | 18.0718 | -0.0011 | 167.8622 | 0.5657 | 90.5805 | 78.1892 | 1.5799 | UNDEF | UNDEF | 6 | 7 | 6 | 42.8118 | 32.7267 | 2.2222
9.9401 | 18.6416 | 0.1022 | 0.0807 | 2.3434 | 0.555 | 0.0994 | 0.0043 | 18.657 | -0.0187 | 18.5609 | 207.17 | 107.7687 | 18.4498 | -0.001 | 171.1981 | 0.5538 | 91.4072 | 78.9526 | 1.5675 | UNDEF | UNDEF | 6 | 7 | 6 | 42.9077 | 33.2671 | 2.0833
9.9501 | 18.929 | 0.1024 | 0.0813 | 2.3343 | 0.5522 | 0.0995 | 0.0043 | 18.9445 | -0.0182 | 18.8477 | 207.38 | 107.8787 | 18.7371 | -0.001 | 173.6869 | 0.5463 | 92.0188 | 79.5173 | 1.5589 | UNDEF | UNDEF | 6 | 7 | 6 | 42.9778 | 33.6847 | 2
9.9601 | 19.0826 | 0.1039 | 0.0823 | 2.3371 | 0.5571 | 0.0996 | 0.0043 | 19.0982 | -0.0173 | 19.0003 | 207.59 | 107.9887 | 18.8906 | -0.0009 | 174.9317 | 0.5501 | 92.3308 | 79.8054 | 1.5583 | UNDEF | UNDEF | 6 | 7 | 6 | 43.0124 | 33.9514 | 2.1277
9.9701 | 19.1732 | 0.1074 | 0.0823 | 2.3343 | 0.5728 | 0.0997 | 0.0043 | 19.1888 | -0.0174 | 19.0909 | 207.8 | 108.0987 | 18.981 | -0.0009 | 175.5895 | 0.5658 | 92.504 | 79.9653 | 1.5646 | UNDEF | UNDEF | 6 | 7 | 6 | 43.0306 | 34.1835 | 2.0833
9.9801 | 19.2007 | 0.1096 | 0.0827 | 2.3371 | 0.583 | 0.0998 | 0.0043 | 19.2164 | -0.0171 | 19.118 | 208.01 | 108.2087 | 19.0084 | -0.0009 | 175.6645 | 0.5768 | 92.5404 | 79.9989 | 1.5697 | UNDEF | UNDEF | 6 | 7 | 6 | 43.0327 | 34.2898 | 2.0833
9.9901 | 19.1928 | 0.1124 | 0.0817 | 2.3295 | 0.5966 | 0.0999 | 0.0043 | 19.2084 | -0.0182 | 19.1112 | 208.22 | 108.3187 | 19.0002 | -0.001 | 175.4098 | 0.5915 | 92.5002 | 79.9618 | 1.577 | UNDEF | UNDEF | 6 | 7 | 6 | 43.0257 | 34.3589 | 2.1277
10.0001 | 19.0983 | 0.1141 | 0.0815 | 2.3588 | 0.6058 | 0.1 | 0.0043 | 19.1138 | -0.0185 | 19.0169 | 208.42 | 108.4187 | 18.9054 | -0.001 | 174.3741 | 0.6037 | 92.2743 | 79.7533 | 1.5846 | UNDEF | UNDEF | 6 | 7 | 6 | 42.997 | 34.2757 | 2.1739
10.0101 | 19.0196 | 0.1143 | 0.0819 | 2.3343 | 0.6072 | 0.1001 | 0.0043 | 19.0352 | -0.0182 | 18.9377 | 208.62 | 108.5187 | 18.8265 | -0.001 | 173.4867 | 0.6069 | 92.0819 | 79.5755 | 1.5878 | UNDEF | UNDEF | 6 | 7 | 6 | 42.9722 | 34.1706 | 2.2222
10.0201 | 18.9015 | 0.1143 | 0.0821 | 2.2911 | 0.6082 | 0.1002 | 0.0043 | 18.9171 | -0.0181 | 18.8194 | 208.82 | 108.6187 | 18.7083 | -0.001 | 172.238 | 0.6108 | 91.8023 | 79.3174 | 1.5919 | UNDEF | UNDEF | 6 | 7 | 6 | 42.9371 | 34.0055 | 2.0833
10.0301 | 18.744 | 0.1141 | 0.0817 | 2.3125 | 0.6082 | 0.1003 | 0.0044 | 18.7595 | -0.0186 | 18.6623 | 209.02 | 108.7187 | 18.5505 | -0.001 | 170.6284 | 0.6151 | 91.4342 | 78.9775 | 1.597 | UNDEF | UNDEF | 6 | 7 | 6 | 42.8914 | 33.7793 | 2.1277
10.0401 | 18.3621 | 0.1139 | 0.0825 | 2.288 | 0.6076 | 0.1004 | 0.0045 | 18.3778 | -0.0179 | 18.2796 | 209.22 | 108.8187 | 18.1685 | -0.001 | 166.9615 | 0.6271 | 90.559 | 78.1694 | 1.6097 | UNDEF | UNDEF | 6 | 7 | 6 | 42.7854 | 33.2307 | 2.0833
10.0501 | 18.2831 | 0.1123 | 0.0831 | 2.2911 | 0.5981 | 0.1005 | 0.0045 | 18.2989 | -0.0174 | 18.2 | 209.43 | 108.9287 | 18.0894 | -0.001 | 166.0668 | 0.6206 | 90.357 | 77.9829 | 1.6086 | UNDEF | UNDEF | 6 | 6 | 6 | 42.7591 | 33.0759 | 2
10.0601 | 18.2727 | 0.1109 | 0.0835 | 2.3125 | 0.5895 | 0.1006 | 0.0046 | 18.2886 | -0.0171 | 18.1892 | 209.64 | 109.0387 | 18.0789 | -0.0009 | 165.803 | 0.6134 | 90.3105 | 77.9399 | 1.6059 | UNDEF | UNDEF | 6 | 6 | 6 | 42.7513 | 33.0278 | 2.0833
10.0701 | 18.3933 | 0.1084 | 0.0835 | 2.2635 | 0.5741 | 0.1007 | 0.0045 | 18.4092 | -0.0172 | 18.3099 | 209.85 | 109.1486 | 18.1994 | -0.0009 | 166.7392 | 0.5956 | 90.5605 | 78.1707 | 1.596 | UNDEF | UNDEF | 6 | 7 | 6 | 42.7789 | 33.1365 | 2.1277
10.0801 | 18.514 | 0.1064 | 0.0841 | 2.3097 | 0.5605 | 0.1008 | 0.0045 | 18.5299 | -0.0167 | 18.4299 | 210.06 | 109.2586 | 18.3199 | -0.0009 | 167.6745 | 0.5808 | 90.8087 | 78.4 | 1.5873 | UNDEF | UNDEF | 6 | 7 | 6 | 42.8062 | 33.2575 | 2.0833
10.0901 | 18.7558 | 0.1058 | 0.0843 | 2.288 | 0.5538 | 0.1009 | 0.0045 | 18.7718 | -0.0166 | 18.6715 | 210.27 | 109.3686 | 18.5615 | -0.0009 | 169.7155 | 0.5699 | 91.3243 | 78.876 | 1.5781 | UNDEF | UNDEF | 6 | 7 | 6 | 42.8652 | 33.589 | 2.1277
10.1001 | 19.0511 | 0.1053 | 0.0858 | 2.2911 | 0.5473 | 0.101 | 0.0045 | 19.0674 | -0.0152 | 18.9653 | 210.48 | 109.4786 | 18.8569 | -0.0008 | 172.2432 | 0.5582 | 91.9495 | 79.4534 | 1.5675 | UNDEF | UNDEF | 6 | 7 | 6 | 42.9371 | 33.9986 | 2
10.1101 | 19.3976 | 0.1051 | 0.0858 | 2.2667 | 0.542 | 0.1011 | 0.0044 | 19.4139 | -0.0153 | 19.3118 | 210.69 | 109.5886 | 19.2032 | -0.0008 | 175.23 | 0.5472 | 92.6745 | 80.1227 | 1.5563 | UNDEF | UNDEF | 6 | 7 | 6 | 43.0206 | 34.4893 | 2.0833
10.1201 | 19.7559 | 0.1051 | 0.0845 | 2.319 | 0.5382 | 0.1012 | 0.0043 | 19.7719 | -0.0167 | 19.6714 | 210.9 | 109.6986 | 19.561 | -0.0009 | 178.3162 | 0.5375 | 93.411 | 80.8029 | 1.5456 | UNDEF | UNDEF | 6 | 7 | 6 | 43.1052 | 35.003 | 2.0833
10.1301 | 20.0236 | 0.1052 | 0.0841 | 2.2635 | 0.5348 | 0.1013 | 0.0042 | 20.0396 | -0.0172 | 19.9396 | 211.11 | 109.8086 | 19.8285 | -0.0009 | 180.5731 | 0.5306 | 93.9467 | 81.2975 | 1.5378 | UNDEF | UNDEF | 6 | 7 | 6 | 43.1661 | 35.3875 | 2.1277
10.1401 | 20.3347 | 0.1067 | 0.0837 | 2.2945 | 0.539 | 0.1014 | 0.0041 | 20.3506 | -0.0177 | 20.251 | 211.32 | 109.9186 | 20.1392 | -0.0009 | 183.2196 | 0.5299 | 94.5635 | 81.867 | 1.5324 | UNDEF | UNDEF | 6 | 7 | 6 | 43.2363 | 35.8744 | 2.0833
10.1501 | 20.437 | 0.1081 | 0.0797 | 2.288 | 0.5431 | 0.1015 | 0.0039 | 20.4522 | -0.0218 | 20.3573 | 211.53 | 110.0286 | 20.2407 | -0.0011 | 183.9581 | 0.5343 | 94.749 | 82.0383 | 1.5333 | UNDEF | UNDEF | 6 | 7 | 6 | 43.2558 | 36.065 | 2.0833
10.1601 | 20.437 | 0.1096 | 0.0779 | 2.2635 | 0.548 | 0.1016 | 0.0038 | 20.4518 | -0.0237 | 20.3591 | 211.74 | 110.1386 | 20.2401 | -0.0012 | 183.7694 | 0.5417 | 94.7262 | 82.0173 | 1.5374 | UNDEF | UNDEF | 6 | 7 | 6 | 43.251 | 36.1127 | 2.1277
10.1701 | 20.3622 | 0.1124 | 0.0764 | 2.2911 | 0.56 | 0.1017 | 0.0038 | 20.3767 | -0.0253 | 20.2859 | 211.95 | 110.2486 | 20.1648 | -0.0013 | 182.9029 | 0.5576 | 94.5513 | 81.8557 | 1.5468 | UNDEF | UNDEF | 6 | 7 | 6 | 43.2283 | 36.0918 | 2.0833
10.1801 | 20.2284 | 0.1136 | 0.0764 | 2.2667 | 0.5643 | 0.1018 | 0.0038 | 20.2429 | -0.0254 | 20.152 | 212.16 | 110.3586 | 20.0307 | -0.0013 | 181.5057 | 0.567 | 94.2548 | 81.582 | 1.5539 | UNDEF | UNDEF | 6 | 7 | 6 | 43.1913 | 35.9381 | 2.1277
10.1901 | 20.0709 | 0.1145 | 0.077 | 2.288 | 0.5685 | 0.1019 | 0.0038 | 20.0855 | -0.0249 | 19.9939 | 212.37 | 110.4686 | 19.8731 | -0.0013 | 179.8984 | 0.5763 | 93.9077 | 81.2615 | 1.5614 | UNDEF | UNDEF | 6 | 7 | 6 | 43.1483 | 35.746 | 2.1739
10.2001 | 20.0177 | 0.1145 | 0.0776 | 2.2852 | 0.5681 | 0.102 | 0.0039 | 20.0324 | -0.0244 | 19.9402 | 212.58 | 110.5786 | 19.8199 | -0.0012 | 179.2378 | 0.5779 | 93.775 | 81.1389 | 1.5634 | UNDEF | UNDEF | 6 | 7 | 6 | 43.1305 | 35.6747 | 2.0833
10.2101 | 19.9943 | 0.1145 | 0.0783 | 2.3125 | 0.568 | 0.1021 | 0.0039 | 20.0092 | -0.0238 | 19.916 | 212.79 | 110.6886 | 19.7964 | -0.0012 | 178.848 | 0.5785 | 93.7038 | 81.0732 | 1.5644 | UNDEF | UNDEF | 6 | 7 | 6 | 43.12 | 35.6447 | 2.1277
10.2201 | 19.9917 | 0.1145 | 0.0801 | 2.288 | 0.5678 | 0.1022 | 0.004 | 20.0069 | -0.0221 | 19.9115 | 213 | 110.7986 | 19.7939 | -0.0011 | 178.6474 | 0.5784 | 93.6756 | 81.0472 | 1.5647 | UNDEF | UNDEF | 6 | 7 | 6 | 43.1145 | 35.6439 | 2.0833
10.2301 | 19.9919 | 0.1139 | 0.0803 | 2.3097 | 0.5648 | 0.1023 | 0.004 | 20.0072 | -0.022 | 19.9116 | 213.21 | 110.9086 | 19.7939 | -0.0011 | 178.4708 | 0.5753 | 93.6534 | 81.0267 | 1.5636 | UNDEF | UNDEF | 6 | 7 | 6 | 43.1097 | 35.6314 | 2.2222
10.2401 | 19.9921 | 0.1138 | 0.0823 | 2.3156 | 0.5637 | 0.1024 | 0.0041 | 20.0078 | -0.0201 | 19.9098 | 213.42 | 111.0186 | 19.7943 | -0.001 | 178.2975 | 0.575 | 93.6313 | 81.0062 | 1.5638 | UNDEF | UNDEF | 6 | 7 | 6 | 43.1049 | 35.6338 | 2.0833
10.2501 | 20.0236 | 0.1129 | 0.0827 | 2.3318 | 0.5582 | 0.1025 | 0.0041 | 20.0393 | -0.0198 | 19.9409 | 213.63 | 111.1286 | 19.8257 | -0.001 | 178.4032 | 0.5694 | 93.674 | 81.0457 | 1.5609 | UNDEF | UNDEF | 6 | 7 | 6 | 43.1077 | 35.6562 | 2
10.2601 | 20.248 | 0.112 | 0.0833 | 2.288 | 0.5524 | 0.1026 | 0.0041 | 20.2639 | -0.0193 | 20.1648 | 213.84 | 111.2386 | 20.05 | -0.001 | 180.2435 | 0.5587 | 94.1139 | 81.4519 | 1.5523 | UNDEF | UNDEF | 6 | 7 | 6 | 43.1573 | 35.9537 | 2
10.2701 | 20.315 | 0.1116 | 0.0841 | 2.288 | 0.5485 | 0.1027 | 0.0041 | 20.331 | -0.0186 | 20.2309 | 214.05 | 111.3486 | 20.1169 | -0.0009 | 180.6661 | 0.5546 | 94.2283 | 81.5575 | 1.5495 | UNDEF | UNDEF | 6 | 7 | 6 | 43.1686 | 36.0401 | 2
10.2801 | 20.4213 | 0.1104 | 0.0841 | 2.319 | 0.5408 | 0.1028 | 0.0041 | 20.4373 | -0.0187 | 20.3372 | 214.26 | 111.4586 | 20.223 | -0.0009 | 181.4396 | 0.5459 | 94.4223 | 81.7367 | 1.5438 | UNDEF | UNDEF | 6 | 7 | 6 | 43.1892 | 36.1605 | 2
10.2901 | 20.4804 | 0.1105 | 0.0851 | 2.3072 | 0.539 | 0.1029 | 0.0042 | 20.4965 | -0.0179 | 20.3953 | 214.47 | 111.5686 | 20.282 | -0.0009 | 181.7899 | 0.5446 | 94.5196 | 81.8265 | 1.5425 | UNDEF | UNDEF | 6 | 7 | 6 | 43.1985 | 36.25 | 2
10.3001 | 20.693 | 0.1105 | 0.0852 | 2.319 | 0.5375 | 0.103 | 0.0041 | 20.7092 | -0.0178 | 20.6077 | 214.68 | 111.6786 | 20.4945 | -0.0009 | 183.5131 | 0.5393 | 94.9257 | 82.2015 | 1.5366 | UNDEF | UNDEF | 6 | 7 | 6 | 43.244 | 36.5564 | 2
10.3101 | 20.6615 | 0.1107 | 0.0866 | 2.3125 | 0.5368 | 0.1031 | 0.0042 | 20.6779 | -0.0165 | 20.5748 | 214.89 | 111.7886 | 20.463 | -0.0008 | 183.0512 | 0.541 | 94.84 | 82.1224 | 1.5383 | UNDEF | UNDEF | 6 | 7 | 6 | 43.2318 | 36.521 | 2.1277
10.3201 | 20.7678 | 0.1111 | 0.0868 | 2.3156 | 0.5376 | 0.1032 | 0.0042 | 20.7843 | -0.0164 | 20.681 | 215.1 | 111.8986 | 20.5692 | -0.0008 | 183.8198 | 0.54 | 95.0305 | 82.2983 | 1.5364 | UNDEF | UNDEF | 6 | 7 | 6 | 43.252 | 36.6859 | 2.0833
10.3301 | 20.8544 | 0.1119 | 0.087 | 2.3156 | 0.5416 | 0.1033 | 0.0042 | 20.8709 | -0.0163 | 20.7674 | 215.31 | 112.0086 | 20.6556 | -0.0008 | 184.4111 | 0.542 | 95.1808 | 82.437 | 1.5363 | UNDEF | UNDEF | 6 | 7 | 6 | 43.2674 | 36.8375 | 2
10.3401 | 20.941 | 0.1128 | 0.0866 | 2.3097 | 0.546 | 0.1034 | 0.0041 | 20.9575 | -0.0168 | 20.8544 | 215.52 | 112.1186 | 20.742 | -0.0008 | 185.0002 | 0.5436 | 95.3304 | 82.5752 | 1.536 | UNDEF | UNDEF | 6 | 7 | 6 | 43.2828 | 36.9873 | 2.0833
10.3501 | 21.0158 | 0.1129 | 0.0872 | 2.3125 | 0.5488 | 0.1035 | 0.0042 | 21.0324 | -0.0163 | 20.9286 | 215.73 | 112.2286 | 20.8167 | -0.0008 | 185.4846 | 0.5426 | 95.456 | 82.6911 | 1.5346 | UNDEF | UNDEF | 6 | 7 | 6 | 43.2953 | 37.1023 | 2.1277
10.3601 | 20.9213 | 0.1141 | 0.0868 | 2.288 | 0.5572 | 0.1036 | 0.0042 | 20.9378 | -0.0168 | 20.8345 | 215.94 | 112.3386 | 20.7219 | -0.0008 | 184.4592 | 0.5508 | 95.2466 | 82.4978 | 1.5406 | UNDEF | UNDEF | 6 | 7 | 6 | 43.2687 | 37.0072 | 2.0833
10.3701 | 20.756 | 0.116 | 0.0874 | 2.3125 | 0.5701 | 0.1037 | 0.0042 | 20.7726 | -0.0163 | 20.6686 | 216.15 | 112.4486 | 20.5564 | -0.0008 | 182.8073 | 0.5643 | 94.895 | 82.1732 | 1.5502 | UNDEF | UNDEF | 6 | 7 | 6 | 43.2253 | 36.8307 | 2.2222
10.3801 | 20.5355 | 0.1171 | 0.0866 | 2.3156 | 0.5796 | 0.1038 | 0.0042 | 20.5519 | -0.0172 | 20.4489 | 216.36 | 112.5586 | 20.3356 | -0.0008 | 180.6666 | 0.5756 | 94.4296 | 81.7434 | 1.5596 | UNDEF | UNDEF | 6 | 7 | 6 | 43.1685 | 36.5521 | 2.1739
10.3901 | 20.3425 | 0.1172 | 0.0864 | 2.2635 | 0.5859 | 0.1039 | 0.0042 | 20.359 | -0.0175 | 20.2561 | 216.57 | 112.6686 | 20.1424 | -0.0009 | 178.7756 | 0.5821 | 94.0156 | 81.3611 | 1.5662 | UNDEF | UNDEF | 6 | 7 | 6 | 43.1177 | 36.2874 | 2.2222
10.4001 | 20.0748 | 0.1186 | 0.0876 | 2.3097 | 0.5991 | 0.104 | 0.0044 | 20.0915 | -0.0164 | 19.9872 | 216.78 | 112.7786 | 19.8747 | -0.0008 | 176.2274 | 0.5968 | 93.4436 | 80.8329 | 1.5779 | UNDEF | UNDEF | 6 | 7 | 6 | 43.0481 | 35.9483 | 2.1739
10.4101 | 19.5 | 0.1186 | 0.088 | 2.3125 | 0.6071 | 0.1041 | 0.0045 | 19.5167 | -0.0161 | 19.4119 | 216.98 | 112.8786 | 19.2997 | -0.0008 | 170.9775 | 0.6144 | 92.2178 | 79.7011 | 1.596 | UNDEF | UNDEF | 6 | 7 | 6 | 42.9012 | 35.1299 | 2.2222
10.4201 | 19.2244 | 0.1185 | 0.0886 | 2.3072 | 0.6161 | 0.1042 | 0.0046 | 19.2412 | -0.0156 | 19.1357 | 217.18 | 112.9786 | 19.024 | -0.0008 | 168.3859 | 0.6231 | 91.607 | 79.137 | 1.605 | UNDEF | UNDEF | 6 | 7 | 6 | 42.8267 | 34.7374 | 2.0833
10.4301 | 18.9251 | 0.1184 | 0.0882 | 2.2852 | 0.6252 | 0.1043 | 0.0047 | 18.9419 | -0.0161 | 18.8369 | 217.38 | 113.0786 | 18.7245 | -0.0009 | 165.5883 | 0.6323 | 90.9358 | 78.5173 | 1.6147 | UNDEF | UNDEF | 6 | 6 | 6 | 42.7449 | 34.3072 | 2.2222
10.4401 | 18.6771 | 0.1174 | 0.0886 | 2.2826 | 0.6306 | 0.1044 | 0.0047 | 18.6939 | -0.0158 | 18.5885 | 217.58 | 113.1786 | 18.4763 | -0.0009 | 163.2492 | 0.6356 | 90.3682 | 77.9932 | 1.6209 | UNDEF | UNDEF | 6 | 6 | 6 | 42.6752 | 33.9283 | 2.1739
10.4501 | 18.3818 | 0.1171 | 0.0878 | 2.3275 | 0.6394 | 0.1045 | 0.0048 | 18.3984 | -0.0167 | 18.2939 | 217.78 | 113.2786 | 18.1807 | -0.0009 | 160.4951 | 0.6439 | 89.6868 | 77.364 | 1.6302 | UNDEF | UNDEF | 6 | 6 | 6 | 42.5918 | 33.4962 | 2.1277
10.4601 | 18.0865 | 0.1168 | 0.0878 | 2.3049 | 0.6501 | 0.1046 | 0.0049 | 18.1031 | -0.0168 | 17.9986 | 217.98 | 113.3786 | 17.8852 | -0.0009 | 157.7473 | 0.6531 | 88.9946 | 76.7249 | 1.6399 | UNDEF | UNDEF | 6 | 6 | 6 | 42.5068 | 33.0663 | 2.1739
10.4701 | 17.4801 | 0.1153 | 0.0876 | 2.2783 | 0.6534 | 0.1047 | 0.005 | 17.4968 | -0.0171 | 17.3925 | 218.18 | 113.4786 | 17.2786 | -0.001 | 152.263 | 0.6674 | 87.5596 | 75.3998 | 1.6577 | UNDEF | UNDEF | 6 | 6 | 6 | 42.332 | 32.1516 | 2.1277
10.4801 | 17.2242 | 0.1138 | 0.0872 | 2.3029 | 0.6556 | 0.1048 | 0.0051 | 17.2408 | -0.0176 | 17.137 | 218.38 | 113.5786 | 17.0224 | -0.001 | 149.8731 | 0.6683 | 86.9275 | 74.8161 | 1.6635 | UNDEF | UNDEF | 6 | 6 | 6 | 42.2536 | 31.7425 | 2
10.4901 | 16.9486 | 0.1111 | 0.0868 | 2.3029 | 0.6506 | 0.1049 | 0.0051 | 16.9651 | -0.0181 | 16.8618 | 218.58 | 113.6786 | 16.7465 | -0.0011 | 147.3144 | 0.6633 | 86.2381 | 74.1795 | 1.6672 | UNDEF | UNDEF | 6 | 6 | 6 | 42.1681 | 31.2749 | 2.0833
10.5001 | 16.6926 | 0.1089 | 0.0858 | 2.3295 | 0.6475 | 0.105 | 0.0051 | 16.709 | -0.0192 | 16.6068 | 218.78 | 113.7786 | 16.4902 | -0.0012 | 144.9322 | 0.6604 | 85.5866 | 73.578 | 1.6716 | UNDEF | UNDEF | 6 | 6 | 6 | 42.0869 | 30.8483 | 2.0833
10.5101 | 16.421 | 0.1064 | 0.086 | 2.3029 | 0.6417 | 0.1051 | 0.0052 | 16.4373 | -0.0191 | 16.3349 | 218.98 | 113.8785 | 16.2183 | -0.0012 | 142.418 | 0.6561 | 84.8858 | 72.9309 | 1.6758 | UNDEF | UNDEF | 6 | 6 | 6 | 41.9995 | 30.3899 | 2.1277
10.5201 | 15.9406 | 0.1039 | 0.086 | 2.3049 | 0.6347 | 0.1052 | 0.0054 | 15.957 | -0.0192 | 15.8546 | 219.18 | 113.9785 | 15.7378 | -0.0012 | 138.0769 | 0.6603 | 83.6338 | 71.7749 | 1.6881 | UNDEF | UNDEF | 6 | 6 | 6 | 41.8444 | 29.6254 | 2.0833
10.5302 | 15.9406 | 0.1014 | 0.0849 | 2.3029 | 0.6264 | 0.1053 | 0.0053 | 15.9568 | -0.0204 | 15.8558 | 219.38 | 114.0785 | 15.7374 | -0.0013 | 137.9521 | 0.6441 | 83.6138 | 71.7564 | 1.6818 | UNDEF | UNDEF | 6 | 6 | 6 | 41.8399 | 29.5612 | 2.2222
10.5402 | 15.6138 | 0.1005 | 0.0852 | 2.3318 | 0.6277 | 0.1054 | 0.0055 | 15.63 | -0.0202 | 15.5286 | 219.58 | 114.1785 | 15.4104 | -0.0013 | 134.968 | 0.6525 | 82.7343 | 70.9443 | 1.6927 | UNDEF | UNDEF | 6 | 6 | 6 | 41.7299 | 29.0643 | 2.0833
10.5502 | 15.6135 | 0.1 | 0.0843 | 2.3787 | 0.6312 | 0.1055 | 0.0054 | 15.6295 | -0.0212 | 15.5292 | 219.78 | 114.2785 | 15.4097 | -0.0014 | 134.8436 | 0.6493 | 82.7134 | 70.925 | 1.6917 | UNDEF | UNDEF | 6 | 6 | 6 | 41.7253 | 29.0538 | 2.0833
10.5602 | 15.6149 | 0.0994 | 0.0839 | 2.3029 | 0.6339 | 0.1056 | 0.0054 | 15.6308 | -0.0217 | 15.531 | 219.98 | 114.3785 | 15.4108 | -0.0014 | 134.7355 | 0.6452 | 82.6972 | 70.91 | 1.6903 | UNDEF | UNDEF | 6 | 6 | 6 | 41.7213 | 29.0425 | 2.2222
10.5701 | 15.6163 | 0.0991 | 0.0837 | 2.3275 | 0.6385 | 0.1057 | 0.0054 | 15.6322 | -0.022 | 15.5326 | 220.18 | 114.4785 | 15.412 | -0.0014 | 134.6279 | 0.6431 | 82.681 | 70.895 | 1.6898 | UNDEF | UNDEF | 6 | 6 | 6 | 41.7173 | 29.0394 | 2.0833
10.5801 | 15.6375 | 0.0987 | 0.0835 | 2.3258 | 0.6421 | 0.1058 | 0.0053 | 15.6533 | -0.0223 | 15.554 | 220.38 | 114.5785 | 15.4329 | -0.0014 | 134.6931 | 0.6396 | 82.7172 | 70.9285 | 1.6881 | UNDEF | UNDEF | 6 | 6 | 6 | 41.7198 | 29.0627 | 2.1277
10.5901 | 15.6138 | 0.0983 | 0.0835 | 2.3275 | 0.6446 | 0.1059 | 0.0053 | 15.6297 | -0.0224 | 15.5304 | 220.58 | 114.6785 | 15.4091 | -0.0015 | 134.3679 | 0.638 | 82.6346 | 70.8522 | 1.6883 | UNDEF | UNDEF | 6 | 6 | 6 | 41.7076 | 29.0203 | 2.1739
10.6001 | 15.3461 | 0.0979 | 0.0837 | 2.3011 | 0.6477 | 0.106 | 0.0055 | 15.362 | -0.0223 | 15.2624 | 220.78 | 114.7785 | 15.1412 | -0.0015 | 131.9168 | 0.6468 | 81.897 | 70.1711 | 1.6983 | UNDEF | UNDEF | 6 | 6 | 6 | 41.6146 | 28.6207 | 2.3256
10.6102 | 15.0469 | 0.0978 | 0.0841 | 2.3029 | 0.6514 | 0.1061 | 0.0056 | 15.0628 | -0.022 | 14.9628 | 220.98 | 114.8785 | 14.8418 | -0.0015 | 129.196 | 0.6588 | 81.06 | 69.3983 | 1.7103 | UNDEF | UNDEF | 6 | 6 | 6 | 41.5091 | 28.1795 | 2.2727
10.6202 | 14.8067 | 0.0977 | 0.0837 | 2.3049 | 0.656 | 0.1062 | 0.0057 | 14.8226 | -0.0225 | 14.723 | 221.18 | 114.9785 | 14.6014 | -0.0015 | 126.9924 | 0.6693 | 80.3725 | 68.7635 | 1.7204 | UNDEF | UNDEF | 6 | 6 | 6 | 41.4218 | 27.827 | 2.3256
10.6302 | 14.5783 | 0.0978 | 0.0837 | 2.3243 | 0.6616 | 0.1063 | 0.0057 | 14.5942 | -0.0226 | 14.4946 | 221.38 | 115.0785 | 14.3728 | -0.0016 | 124.8958 | 0.6804 | 79.7077 | 68.1496 | 1.7305 | UNDEF | UNDEF | 6 | 6 | 6 | 41.3371 | 27.4943 | 2.1739
10.6402 | 14.4641 | 0.0979 | 0.0833 | 2.2765 | 0.6674 | 0.1064 | 0.0058 | 14.48 | -0.0231 | 14.3809 | 221.58 | 115.1785 | 14.2584 | -0.0016 | 123.7937 | 0.6864 | 79.3616 | 67.8301 | 1.7359 | UNDEF | UNDEF | 6 | 6 | 6 | 41.2919 | 27.3301 | 2.2222
10.6502 | 14.3499 | 0.0977 | 0.0829 | 2.3072 | 0.6718 | 0.1065 | 0.0058 | 14.3657 | -0.0236 | 14.2671 | 221.78 | 115.2785 | 14.1439 | -0.0017 | 122.6935 | 0.6908 | 79.013 | 67.5081 | 1.7407 | UNDEF | UNDEF | 6 | 6 | 6 | 41.2464 | 27.1595 | 2.1739
10.6601 | 14.2594 | 0.0975 | 0.0831 | 2.3049 | 0.6761 | 0.1066 | 0.0058 | 14.2752 | -0.0235 | 14.1763 | 221.98 | 115.3785 | 14.0532 | -0.0017 | 121.8008 | 0.6941 | 78.7305 | 67.2473 | 1.7444 | UNDEF | UNDEF | 6 | 6 | 6 | 41.209 | 27.0238 | 2.2222
10.6701 | 14.1885 | 0.0972 | 0.0829 | 2.2783 | 0.6781 | 0.1067 | 0.0058 | 14.2043 | -0.0238 | 14.1056 | 222.18 | 115.4785 | 13.9821 | -0.0017 | 121.0796 | 0.695 | 78.504 | 67.0381 | 1.7468 | UNDEF | UNDEF | 6 | 6 | 6 | 41.1787 | 26.9121 | 2.2222
10.6801 | 14.1452 | 0.0964 | 0.0831 | 2.3295 | 0.6763 | 0.1068 | 0.0059 | 14.161 | -0.0237 | 14.0621 | 222.38 | 115.5785 | 13.9386 | -0.0017 | 120.5987 | 0.6919 | 78.3574 | 66.9028 | 1.747 | UNDEF | UNDEF | 6 | 6 | 6 | 41.1583 | 26.8316 | 2.1739
10.6901 | 14.1058 | 0.0948 | 0.0835 | 2.3029 | 0.6666 | 0.1069 | 0.0059 | 14.1217 | -0.0234 | 14.0224 | 222.58 | 115.6785 | 13.8991 | -0.0017 | 120.153 | 0.6817 | 78.222 | 66.7777 | 1.7444 | UNDEF | UNDEF | 6 | 6 | 6 | 41.1393 | 26.7325 | 2.3256
10.7002 | 14.0881 | 0.094 | 0.0837 | 2.3049 | 0.662 | 0.107 | 0.0059 | 14.104 | -0.0233 | 14.0044 | 222.78 | 115.7785 | 13.8812 | -0.0017 | 119.8948 | 0.6772 | 78.1501 | 66.7114 | 1.7434 | UNDEF | UNDEF | 6 | 6 | 6 | 41.1283 | 26.6896 | 2.2727
10.7102 | 14.0875 | 0.0929 | 0.0835 | 2.3011 | 0.6544 | 0.1071 | 0.0059 | 14.1034 | -0.0236 | 14.004 | 222.98 | 115.8785 | 13.8804 | -0.0017 | 119.7841 | 0.6696 | 78.1286 | 66.6915 | 1.7408 | UNDEF | UNDEF | 6 | 6 | 6 | 41.1236 | 26.664 | 2.3256
10.7202 | 14.0873 | 0.0918 | 0.0831 | 2.3029 | 0.6447 | 0.1072 | 0.0059 | 14.1031 | -0.0241 | 14.0042 | 223.18 | 115.9785 | 13.8799 | -0.0017 | 119.6767 | 0.6616 | 78.1084 | 66.6728 | 1.7379 | UNDEF | UNDEF | 6 | 6 | 6 | 41.119 | 26.6372 | 2.1739
10.7302 | 14.1005 | 0.091 | 0.0831 | 2.2997 | 0.636 | 0.1073 | 0.0059 | 14.1163 | -0.0242 | 14.0174 | 223.38 | 116.0785 | 13.8929 | -0.0017 | 119.6856 | 0.6549 | 78.1276 | 66.6905 | 1.7353 | UNDEF | UNDEF | 6 | 6 | 6 | 41.1194 | 26.6374 | 2.2222
10.7401 | 14.1137 | 0.0901 | 0.0829 | 2.2997 | 0.6264 | 0.1074 | 0.0059 | 14.1295 | -0.0245 | 14.0308 | 223.58 | 116.1785 | 13.9059 | -0.0018 | 119.6941 | 0.6482 | 78.1467 | 66.7082 | 1.7326 | UNDEF | UNDEF | 6 | 6 | 6 | 41.1198 | 26.6375 | 2.1739
10.7501 | 14.22 | 0.0889 | 0.0827 | 2.3258 | 0.6131 | 0.1075 | 0.0058 | 14.2357 | -0.0248 | 14.1373 | 223.78 | 116.2785 | 14.0119 | -0.0018 | 120.5034 | 0.6342 | 78.4385 | 66.9776 | 1.7246 | UNDEF | UNDEF | 6 | 6 | 6 | 41.1543 | 26.7635 | 2.2222
10.7601 | 14.3893 | 0.0876 | 0.0827 | 2.2985 | 0.5999 | 0.1076 | 0.0057 | 14.405 | -0.0249 | 14.3066 | 223.99 | 116.3885 | 14.181 | -0.0018 | 121.8423 | 0.6176 | 78.908 | 67.4111 | 1.7139 | UNDEF | UNDEF | 6 | 6 | 6 | 41.2109 | 26.982 | 2.2727
10.7701 | 14.5192 | 0.0847 | 0.0835 | 2.2783 | 0.5755 | 0.1077 | 0.0057 | 14.5351 | -0.0242 | 14.4358 | 224.2 | 116.4985 | 14.3109 | -0.0017 | 122.842 | 0.5916 | 79.2594 | 67.7357 | 1.7001 | UNDEF | UNDEF | 6 | 6 | 6 | 41.2526 | 27.0955 | 2.2222
10.7802 | 14.85 | 0.0841 | 0.0835 | 2.2765 | 0.5667 | 0.1078 | 0.0056 | 14.8658 | -0.0243 | 14.7665 | 224.41 | 116.6085 | 14.6414 | -0.0017 | 125.5607 | 0.5742 | 80.1725 | 68.5787 | 1.6848 | UNDEF | UNDEF | 6 | 6 | 6 | 41.3642 | 27.5676 | 2.1739
10.7902 | 15.0744 | 0.0838 | 0.0841 | 2.2997 | 0.5597 | 0.1079 | 0.0056 | 15.0904 | -0.0238 | 14.9904 | 224.62 | 116.7185 | 14.8658 | -0.0016 | 127.3643 | 0.5636 | 80.7734 | 69.1336 | 1.6751 | UNDEF | UNDEF | 6 | 6 | 6 | 41.4367 | 27.891 | 2.2222
10.8002 | 15.2988 | 0.0838 | 0.0845 | 2.2997 | 0.5545 | 0.108 | 0.0055 | 15.3149 | -0.0235 | 15.2144 | 224.83 | 116.8285 | 15.0901 | -0.0016 | 129.1642 | 0.5551 | 81.365 | 69.6799 | 1.6663 | UNDEF | UNDEF | 6 | 6 | 6 | 41.5079 | 28.2213 | 2.0833
10.8102 | 15.48 | 0.084 | 0.0847 | 2.2985 | 0.5514 | 0.1081 | 0.0055 | 15.496 | -0.0234 | 15.3953 | 225.04 | 116.9385 | 15.271 | -0.0015 | 130.59 | 0.5502 | 81.8319 | 70.111 | 1.6602 | UNDEF | UNDEF | 6 | 6 | 6 | 41.5636 | 28.4962 | 2.1277
10.8201 | 15.4957 | 0.0843 | 0.077 | 2.3011 | 0.5488 | 0.1082 | 0.005 | 15.5103 | -0.0312 | 15.4188 | 225.25 | 117.0485 | 15.2851 | -0.002 | 130.5876 | 0.5514 | 81.8527 | 70.1302 | 1.6607 | UNDEF | UNDEF | 6 | 6 | 6 | 41.5639 | 28.5306 | 2
10.8301 | 15.5115 | 0.0861 | 0.0781 | 2.3231 | 0.5571 | 0.1083 | 0.005 | 15.5263 | -0.0302 | 15.4333 | 225.46 | 117.1585 | 15.3008 | -0.002 | 130.5995 | 0.5627 | 81.8734 | 70.1493 | 1.6658 | UNDEF | UNDEF | 6 | 6 | 6 | 41.5643 | 28.6088 | 2.2727
10.8401 | 15.728 | 0.0884 | 0.0791 | 2.349 | 0.5692 | 0.1084 | 0.005 | 15.743 | -0.0293 | 15.6489 | 225.67 | 117.2685 | 15.5174 | -0.0019 | 132.3235 | 0.5697 | 82.4272 | 70.6607 | 1.6643 | UNDEF | UNDEF | 6 | 6 | 6 | 41.6306 | 28.9936 | 2.439
10.8501 | 15.8107 | 0.0901 | 0.0758 | 2.3011 | 0.5789 | 0.1085 | 0.0048 | 15.8251 | -0.0327 | 15.7349 | 225.88 | 117.3785 | 15.5992 | -0.0021 | 132.8966 | 0.5779 | 82.6234 | 70.8419 | 1.6664 | UNDEF | UNDEF | 6 | 6 | 6 | 41.6526 | 29.1671 | 2.381
10.8602 | 15.8737 | 0.0928 | 0.0768 | 2.3275 | 0.5952 | 0.1086 | 0.0048 | 15.8883 | -0.0318 | 15.7969 | 226.09 | 117.4885 | 15.6622 | -0.002 | 133.3082 | 0.5922 | 82.767 | 70.9745 | 1.6717 | UNDEF | UNDEF | 6 | 6 | 6 | 41.6682 | 29.3357 | 2.3256
10.8702 | 15.8422 | 0.0946 | 0.0776 | 2.3243 | 0.6076 | 0.1087 | 0.0049 | 15.8569 | -0.0312 | 15.7646 | 226.29 | 117.5885 | 15.6306 | -0.002 | 132.9266 | 0.6054 | 82.6652 | 70.8804 | 1.6783 | UNDEF | UNDEF | 6 | 6 | 6 | 41.6537 | 29.3444 | 2.381
10.8802 | 15.7713 | 0.0974 | 0.0779 | 2.3478 | 0.6261 | 0.1088 | 0.0049 | 15.7861 | -0.0309 | 15.6934 | 226.49 | 117.6885 | 15.5596 | -0.002 | 132.2104 | 0.6258 | 82.4597 | 70.6908 | 1.6888 | UNDEF | UNDEF | 6 | 6 | 6 | 41.6264 | 29.3185 | 2.2727
10.8902 | 15.6571 | 0.0992 | 0.0783 | 2.3231 | 0.6391 | 0.1089 | 0.005 | 15.672 | -0.0306 | 15.5788 | 226.69 | 117.7885 | 15.4453 | -0.002 | 131.1277 | 0.6425 | 82.1389 | 70.3945 | 1.6986 | UNDEF | UNDEF | 6 | 6 | 6 | 41.5848 | 29.2042 | 2.439
10.9002 | 15.4839 | 0.1002 | 0.0789 | 2.3541 | 0.6465 | 0.109 | 0.0051 | 15.4989 | -0.0301 | 15.405 | 226.89 | 117.8885 | 15.272 | -0.002 | 129.5462 | 0.6563 | 81.6578 | 69.9503 | 1.7084 | UNDEF | UNDEF | 6 | 6 | 6 | 41.5233 | 28.9789 | 2.2727
10.9101 | 15.3933 | 0.1012 | 0.0795 | 2.3243 | 0.6545 | 0.1091 | 0.0052 | 15.4084 | -0.0296 | 15.3138 | 227.09 | 117.9885 | 15.1814 | -0.0019 | 128.6681 | 0.6668 | 81.3951 | 69.7077 | 1.7149 | UNDEF | UNDEF | 6 | 6 | 6 | 41.4888 | 28.8746 | 2.3256
10.9201 | 15.2477 | 0.1017 | 0.0793 | 2.3258 | 0.6592 | 0.1092 | 0.0052 | 15.2627 | -0.0299 | 15.1683 | 227.29 | 118.0885 | 15.0354 | -0.002 | 127.3235 | 0.6766 | 80.9812 | 69.3255 | 1.7224 | UNDEF | UNDEF | 6 | 6 | 6 | 41.4355 | 28.6756 | 2.2727
10.9301 | 15.1807 | 0.102 | 0.0803 | 2.3725 | 0.6624 | 0.1093 | 0.0053 | 15.196 | -0.029 | 15.1004 | 227.49 | 118.1885 | 14.9685 | -0.0019 | 126.6493 | 0.6812 | 80.7793 | 69.1391 | 1.726 | UNDEF | UNDEF | 6 | 6 | 6 | 41.4084 | 28.5858 | 2.3256
10.9402 | 15.1855 | 0.102 | 0.0807 | 2.3243 | 0.6644 | 0.1094 | 0.0053 | 15.2008 | -0.0287 | 15.1047 | 227.69 | 118.2884 | 14.9731 | -0.0019 | 126.5813 | 0.6815 | 80.773 | 69.1332 | 1.7263 | UNDEF | UNDEF | 6 | 6 | 6 | 41.4057 | 28.5975 | 2.2727
10.9502 | 15.1902 | 0.102 | 0.0811 | 2.3478 | 0.6654 | 0.1095 | 0.0053 | 15.2056 | -0.0284 | 15.1091 | 227.89 | 118.3884 | 14.9777 | -0.0019 | 126.5134 | 0.681 | 80.7666 | 69.1274 | 1.7263 | UNDEF | UNDEF | 6 | 6 | 6 | 41.4029 | 28.6064 | 2.2222
10.9602 | 15.2066 | 0.102 | 0.0809 | 2.3243 | 0.6664 | 0.1096 | 0.0053 | 15.2219 | -0.0287 | 15.1257 | 228.09 | 118.4884 | 14.9938 | -0.0019 | 126.5427 | 0.68 | 80.792 | 69.1508 | 1.7259 | UNDEF | UNDEF | 6 | 6 | 6 | 41.4041 | 28.6326 | 2.1739
10.9702 | 15.2398 | 0.1018 | 0.0819 | 2.3504 | 0.6663 | 0.1097 | 0.0054 | 15.2553 | -0.0278 | 15.1579 | 228.29 | 118.5884 | 15.027 | -0.0019 | 126.716 | 0.6776 | 80.8633 | 69.2167 | 1.7244 | UNDEF | UNDEF | 6 | 6 | 6 | 41.411 | 28.6809 | 2.3256
10.9802 | 15.3343 | 0.1018 | 0.0815 | 2.349 | 0.6674 | 0.1098 | 0.0053 | 15.3498 | -0.0283 | 15.2528 | 228.49 | 118.6884 | 15.1213 | -0.0019 | 127.4031 | 0.6733 | 81.1006 | 69.4358 | 1.7209 | UNDEF | UNDEF | 6 | 6 | 6 | 41.4386 | 28.8235 | 2.2727
10.9902 | 15.3855 | 0.1018 | 0.0819 | 2.3478 | 0.6684 | 0.1099 | 0.0053 | 15.401 | -0.028 | 15.3036 | 228.69 | 118.7884 | 15.1723 | -0.0018 | 127.7257 | 0.6711 | 81.2196 | 69.5457 | 1.7191 | UNDEF | UNDEF | 6 | 6 | 6 | 41.4514 | 28.902 | 2.3256
11.0002 | 15.3894 | 0.1017 | 0.0819 | 2.349 | 0.6684 | 0.11 | 0.0053 | 15.405 | -0.0281 | 15.3075 | 228.89 | 118.8884 | 15.1761 | -0.0019 | 127.6497 | 0.6699 | 81.2111 | 69.5378 | 1.7189 | UNDEF | UNDEF | 6 | 6 | 6 | 41.4484 | 28.9069 | 2.3256
11.0102 | 15.3776 | 0.1016 | 0.0815 | 2.3231 | 0.6692 | 0.1101 | 0.0053 | 15.3931 | -0.0286 | 15.2961 | 229.09 | 118.9884 | 15.164 | -0.0019 | 127.4409 | 0.67 | 81.16 | 69.4906 | 1.7195 | UNDEF | UNDEF | 6 | 6 | 6 | 41.4401 | 28.8909 | 2.2727
11.0202 | 15.291 | 0.1008 | 0.0819 | 2.3478 | 0.665 | 0.1102 | 0.0054 | 15.3065 | -0.0283 | 15.2091 | 229.29 | 119.0884 | 15.0772 | -0.0019 | 126.6054 | 0.6685 | 80.9065 | 69.2565 | 1.7212 | UNDEF | UNDEF | 6 | 6 | 6 | 41.4066 | 28.7448 | 2.2222
11.0302 | 15.228 | 0.1009 | 0.0819 | 2.3469 | 0.6666 | 0.1103 | 0.0054 | 15.2435 | -0.0284 | 15.1461 | 229.49 | 119.1884 | 15.014 | -0.0019 | 125.969 | 0.6718 | 80.716 | 69.0806 | 1.7242 | UNDEF | UNDEF | 6 | 6 | 6 | 41.381 | 28.6564 | 2.1739
11.0402 | 15.0587 | 0.1001 | 0.0819 | 2.349 | 0.6629 | 0.1104 | 0.0054 | 15.0742 | -0.0285 | 14.9768 | 229.69 | 119.2884 | 14.8445 | -0.0019 | 124.4424 | 0.6744 | 80.233 | 68.6346 | 1.7294 | UNDEF | UNDEF | 6 | 6 | 6 | 41.3189 | 28.3895 | 2.3256
11.0502 | 14.9681 | 0.1 | 0.0823 | 2.3478 | 0.6636 | 0.1105 | 0.0055 | 14.9837 | -0.0282 | 14.8858 | 229.89 | 119.3884 | 14.7539 | -0.0019 | 123.5786 | 0.6777 | 79.9635 | 68.3858 | 1.7331 | UNDEF | UNDEF | 6 | 6 | 6 | 41.2834 | 28.2551 | 2.2727
11.0602 | 14.8697 | 0.0997 | 0.0837 | 2.349 | 0.6632 | 0.1106 | 0.0056 | 14.8856 | -0.0269 | 14.786 | 230.09 | 119.4884 | 14.6555 | -0.0018 | 122.6519 | 0.6801 | 79.6706 | 68.1154 | 1.7367 | UNDEF | UNDEF | 6 | 6 | 6 | 41.2449 | 28.104 | 2.2222
11.0702 | 14.8563 | 0.0994 | 0.0835 | 2.3751 | 0.6629 | 0.1107 | 0.0056 | 14.8722 | -0.0272 | 14.7728 | 230.29 | 119.5884 | 14.6419 | -0.0019 | 122.4357 | 0.6786 | 79.6143 | 68.0633 | 1.7367 | UNDEF | UNDEF | 6 | 6 | 6 | 41.2359 | 28.079 | 2.1739
11.0802 | 14.8501 | 0.0989 | 0.0843 | 2.3715 | 0.6614 | 0.1108 | 0.0057 | 14.8661 | -0.0265 | 14.7658 | 230.49 | 119.6884 | 14.6356 | -0.0018 | 122.2808 | 0.6755 | 79.5778 | 68.0296 | 1.7359 | UNDEF | UNDEF | 6 | 6 | 6 | 41.2293 | 28.0597 | 2.2222
11.0902 | 14.8481 | 0.0988 | 0.0843 | 2.3956 | 0.6628 | 0.1109 | 0.0057 | 14.8641 | -0.0266 | 14.7638 | 230.69 | 119.7884 | 14.6334 | -0.0018 | 122.1603 | 0.6752 | 79.5531 | 68.0068 | 1.7361 | UNDEF | UNDEF | 6 | 6 | 6 | 41.2243 | 28.058 | 2.1739
11.1002 | 14.8667 | 0.0985 | 0.0845 | 2.3725 | 0.6625 | 0.111 | 0.0057 | 14.8828 | -0.0265 | 14.7823 | 230.89 | 119.8884 | 14.6519 | -0.0018 | 122.2128 | 0.6724 | 79.5862 | 68.0374 | 1.7349 | UNDEF | UNDEF | 6 | 6 | 6 | 41.2265 | 28.0812 | 2.2222
11.1102 | 14.8854 | 0.0982 | 0.0847 | 2.3478 | 0.6617 | 0.1111 | 0.0057 | 14.9015 | -0.0264 | 14.8008 | 231.09 | 119.9884 | 14.6704 | -0.0018 | 122.2653 | 0.6697 | 79.6193 | 68.0679 | 1.7337 | UNDEF | UNDEF | 6 | 6 | 6 | 41.2287 | 28.1045 | 2.2727
11.1202 | 14.8972 | 0.0982 | 0.0845 | 2.3971 | 0.6621 | 0.1112 | 0.0057 | 14.9133 | -0.0267 | 14.8128 | 231.29 | 120.0884 | 14.682 | -0.0018 | 122.2599 | 0.6687 | 79.6332 | 68.0808 | 1.7333 | UNDEF | UNDEF | 6 | 6 | 6 | 41.2285 | 28.1233 | 2.2222
11.1302 | 14.8539 | 0.0981 | 0.0839 | 2.3478 | 0.6623 | 0.1113 | 0.0056 | 14.8699 | -0.0274 | 14.7701 | 231.49 | 120.1884 | 14.6384 | -0.0019 | 121.7952 | 0.6705 | 79.4934 | 67.9517 | 1.7353 | UNDEF | UNDEF | 6 | 6 | 6 | 41.2091 | 28.0613 | 2.1739
11.1402 | 14.85 | 0.0981 | 0.0831 | 2.3504 | 0.6624 | 0.1114 | 0.0056 | 14.8658 | -0.0283 | 14.7669 | 231.69 | 120.2884 | 14.6341 | -0.0019 | 121.6583 | 0.6705 | 79.4634 | 67.924 | 1.7357 | UNDEF | UNDEF | 6 | 6 | 6 | 41.2034 | 28.0576 | 2.2222
11.1502 | 14.7594 | 0.0966 | 0.0839 | 2.3725 | 0.6519 | 0.1115 | 0.0057 | 14.7754 | -0.0276 | 14.6756 | 231.89 | 120.3884 | 14.5435 | -0.0019 | 120.8046 | 0.6639 | 79.1906 | 67.6721 | 1.7356 | UNDEF | UNDEF | 6 | 6 | 6 | 41.1673 | 27.8854 | 2.3256
11.1602 | 14.7477 | 0.0964 | 0.0837 | 2.3736 | 0.65 | 0.1116 | 0.0057 | 14.7636 | -0.0279 | 14.664 | 232.09 | 120.4884 | 14.5315 | -0.0019 | 120.6051 | 0.6632 | 79.1387 | 67.6242 | 1.7359 | UNDEF | UNDEF | 6 | 6 | 6 | 41.1589 | 27.866 | 2.1739
11.1702 | 14.7419 | 0.0957 | 0.0841 | 2.3478 | 0.6451 | 0.1117 | 0.0057 | 14.7579 | -0.0276 | 14.6579 | 232.29 | 120.5884 | 14.5256 | -0.0019 | 120.4562 | 0.6592 | 79.1035 | 67.5917 | 1.7347 | UNDEF | UNDEF | 6 | 6 | 6 | 41.1525 | 27.8439 | 2.3256
11.1802 | 14.7423 | 0.0956 | 0.0847 | 2.3469 | 0.6431 | 0.1118 | 0.0057 | 14.7584 | -0.0271 | 14.6577 | 232.49 | 120.6884 | 14.5259 | -0.0019 | 120.3588 | 0.6579 | 79.0857 | 67.5752 | 1.7345 | UNDEF | UNDEF | 6 | 6 | 6 | 41.1483 | 27.8423 | 2.1739
11.1902 | 14.7427 | 0.0956 | 0.0849 | 2.3478 | 0.6431 | 0.1119 | 0.0058 | 14.7588 | -0.027 | 14.6578 | 232.69 | 120.7884 | 14.5261 | -0.0019 | 120.2609 | 0.6583 | 79.0678 | 67.5588 | 1.735 | UNDEF | UNDEF | 6 | 6 | 6 | 41.1442 | 27.8474 | 2.2222
11.2002 | 14.7831 | 0.0948 | 0.0852 | 2.3462 | 0.6371 | 0.112 | 0.0058 | 14.7992 | -0.0268 | 14.6978 | 232.89 | 120.8884 | 14.5664 | -0.0018 | 120.4942 | 0.6508 | 79.1624 | 67.6461 | 1.7313 | UNDEF | UNDEF | 6 | 6 | 6 | 41.1541 | 27.8879 | 2.1739
11.2102 | 14.846 | 0.0944 | 0.0852 | 2.3962 | 0.6343 | 0.1121 | 0.0057 | 14.8622 | -0.0269 | 14.7608 | 233.09 | 120.9884 | 14.6292 | -0.0018 | 120.9137 | 0.6452 | 79.32 | 67.7916 | 1.7278 | UNDEF | UNDEF | 6 | 6 | 6 | 41.1719 | 27.9732 | 2.2222
11.2202 | 15.0272 | 0.0944 | 0.0851 | 2.3478 | 0.6347 | 0.1122 | 0.0057 | 15.0433 | -0.0272 | 14.9421 | 233.29 | 121.0884 | 14.81 | -0.0018 | 122.3077 | 0.6376 | 79.8043 | 68.2388 | 1.7208 | UNDEF | UNDEF | 6 | 6 | 6 | 41.2305 | 28.2452 | 2.1739
11.2302 | 15.0783 | 0.0945 | 0.0841 | 2.3715 | 0.6355 | 0.1123 | 0.0056 | 15.0943 | -0.0282 | 14.9943 | 233.49 | 121.1884 | 14.8608 | -0.0019 | 122.6259 | 0.6358 | 79.9265 | 68.3516 | 1.7191 | UNDEF | UNDEF | 6 | 6 | 6 | 41.2439 | 28.3251 | 2.2222
11.2402 | 15.0941 | 0.0947 | 0.0837 | 2.349 | 0.6377 | 0.1124 | 0.0055 | 15.11 | -0.0287 | 15.0104 | 233.69 | 121.2884 | 14.8763 | -0.0019 | 122.6523 | 0.6365 | 79.951 | 68.3743 | 1.7194 | UNDEF | UNDEF | 6 | 6 | 6 | 41.245 | 28.3569 | 2.2727
11.2502 | 15.0311 | 0.0949 | 0.0736 | 2.3469 | 0.6399 | 0.1125 | 0.0049 | 15.0451 | -0.0389 | 14.9575 | 233.89 | 121.3884 | 14.8112 | -0.0026 | 122.0149 | 0.6406 | 79.7586 | 68.1966 | 1.7228 | UNDEF | UNDEF | 6 | 6 | 6 | 41.219 | 28.2725 | 2.3256
11.2602 | 14.9799 | 0.0957 | 0.0732 | 2.3952 | 0.6466 | 0.1126 | 0.0049 | 14.9938 | -0.0394 | 14.9067 | 234.09 | 121.4884 | 14.7597 | -0.0027 | 121.4909 | 0.6487 | 79.5983 | 68.0486 | 1.7276 | UNDEF | UNDEF | 6 | 6 | 6 | 41.1971 | 28.2231 | 2.2727
11.2702 | 14.8736 | 0.0957 | 0.0738 | 2.3705 | 0.6479 | 0.1127 | 0.005 | 14.8876 | -0.0389 | 14.7998 | 234.29 | 121.5884 | 14.6533 | -0.0027 | 120.516 | 0.6534 | 79.284 | 67.7584 | 1.7323 | UNDEF | UNDEF | 6 | 6 | 6 | 41.1558 | 28.0686 | 2.3256
11.2802 | 14.7358 | 0.097 | 0.074 | 2.3956 | 0.6579 | 0.1128 | 0.005 | 14.7499 | -0.0388 | 14.6618 | 234.49 | 121.6884 | 14.5154 | -0.0027 | 119.2832 | 0.6682 | 78.879 | 67.3844 | 1.7417 | UNDEF | UNDEF | 6 | 6 | 6 | 41.1031 | 27.9 | 2.3256
11.2902 | 14.5941 | 0.0971 | 0.0746 | 2.3715 | 0.6607 | 0.1129 | 0.0051 | 14.6082 | -0.0383 | 14.5195 | 234.69 | 121.7884 | 14.3735 | -0.0027 | 118.0206 | 0.6753 | 78.4592 | 66.9968 | 1.7481 | UNDEF | UNDEF | 6 | 6 | 6 | 41.0485 | 27.6939 | 2.2727
11.3002 | 14.4917 | 0.0971 | 0.0754 | 2.3962 | 0.6632 | 0.113 | 0.0052 | 14.506 | -0.0376 | 14.4163 | 234.89 | 121.8884 | 14.2711 | -0.0026 | 117.0835 | 0.6801 | 78.1484 | 66.7098 | 1.7527 | UNDEF | UNDEF | 6 | 6 | 6 | 41.0075 | 27.5443 | 2.381
11.3102 | 14.4799 | 0.0971 | 0.0758 | 2.3705 | 0.6658 | 0.1131 | 0.0052 | 14.4943 | -0.0373 | 14.4041 | 235.09 | 121.9884 | 14.2592 | -0.0026 | 116.8897 | 0.6807 | 78.0959 | 66.6613 | 1.7535 | UNDEF | UNDEF | 6 | 6 | 6 | 40.9989 | 27.5295 | 2.3256
11.3202 | 14.4759 | 0.097 | 0.0766 | 2.3951 | 0.668 | 0.1132 | 0.0053 | 14.4905 | -0.0366 | 14.3994 | 235.29 | 122.0884 | 14.2552 | -0.0026 | 116.7613 | 0.6806 | 78.0659 | 66.6336 | 1.7539 | UNDEF | UNDEF | 6 | 6 | 6 | 40.9932 | 27.5256 | 2.2727
11.3302 | 14.4208 | 0.0968 | 0.0772 | 2.3951 | 0.6686 | 0.1133 | 0.0054 | 14.4355 | -0.0361 | 14.3437 | 235.49 | 122.1884 | 14.2 | -0.0025 | 116.2139 | 0.6817 | 77.8889 | 66.4702 | 1.756 | UNDEF | UNDEF | 6 | 6 | 6 | 40.969 | 27.4407 | 2.3256
11.3402 | 14.3775 | 0.0962 | 0.0777 | 2.3962 | 0.6664 | 0.1134 | 0.0054 | 14.3923 | -0.0357 | 14.2998 | 235.69 | 122.2884 | 14.1566 | -0.0025 | 115.764 | 0.6799 | 77.7454 | 66.3377 | 1.7566 | UNDEF | UNDEF | 6 | 6 | 6 | 40.949 | 27.3643 | 2.2727
11.3502 | 14.3499 | 0.0962 | 0.0779 | 2.3962 | 0.6669 | 0.1135 | 0.0054 | 14.3648 | -0.0356 | 14.272 | 235.89 | 122.3884 | 14.1289 | -0.0025 | 115.4429 | 0.6808 | 77.6471 | 66.2469 | 1.7579 | UNDEF | UNDEF | 6 | 6 | 6 | 40.9347 | 27.3244 | 2.3256
11.3602 | 14.35 | 0.0957 | 0.077 | 2.3956 | 0.6633 | 0.1136 | 0.0054 | 14.3646 | -0.0366 | 14.273 | 236.09 | 122.4884 | 14.1285 | -0.0026 | 115.3456 | 0.6773 | 77.6285 | 66.2298 | 1.7569 | UNDEF | UNDEF | 6 | 6 | 6 | 40.9305 | 27.3144 | 2.2222
11.3702 | 14.35 | 0.0951 | 0.0764 | 2.3962 | 0.6586 | 0.1137 | 0.0053 | 14.3645 | -0.0373 | 14.2736 | 236.29 | 122.5884 | 14.1282 | -0.0026 | 115.2491 | 0.6733 | 77.61 | 66.2126 | 1.7556 | UNDEF | UNDEF | 6 | 6 | 6 | 40.9262 | 27.3026 | 2.2727
11.3802 | 14.3522 | 0.0924 | 0.0768 | 2.3705 | 0.6383 | 0.1138 | 0.0053 | 14.3668 | -0.037 | 14.2754 | 236.49 | 122.6883 | 14.1303 | -0.0026 | 115.172 | 0.6538 | 77.5977 | 66.2013 | 1.7483 | UNDEF | UNDEF | 6 | 6 | 6 | 40.9227 | 27.2363 | 2.3256
11.3902 | 14.3657 | 0.0915 | 0.0764 | 2.3962 | 0.6302 | 0.1139 | 0.0053 | 14.3802 | -0.0375 | 14.2893 | 236.69 | 122.7883 | 14.1435 | -0.0027 | 115.1862 | 0.6466 | 77.6182 | 66.2202 | 1.7454 | UNDEF | UNDEF | 6 | 6 | 6 | 40.9234 | 27.2344 | 2.381
11.4002 | 14.4129 | 0.09 | 0.0766 | 2.3956 | 0.6179 | 0.114 | 0.0053 | 14.4275 | -0.0374 | 14.3364 | 236.89 | 122.8883 | 14.1906 | -0.0026 | 115.4757 | 0.6343 | 77.7359 | 66.3289 | 1.7396 | UNDEF | UNDEF | 6 | 6 | 6 | 40.9363 | 27.2688 | 2.381
11.4102 | 14.4759 | 0.0893 | 0.0766 | 2.3709 | 0.6099 | 0.1141 | 0.0053 | 14.4905 | -0.0375 | 14.3994 | 237.09 | 122.9883 | 14.2534 | -0.0026 | 115.8923 | 0.6263 | 77.8983 | 66.4788 | 1.7351 | UNDEF | UNDEF | 6 | 6 | 6 | 40.9549 | 27.3448 | 2.439
11.4202 | 14.6295 | 0.0884 | 0.0756 | 2.3971 | 0.6005 | 0.1142 | 0.0052 | 14.6439 | -0.0386 | 14.5539 | 237.29 | 123.0883 | 14.4066 | -0.0027 | 117.0426 | 0.6136 | 78.3176 | 66.866 | 1.7264 | UNDEF | UNDEF | 6 | 6 | 6 | 41.0057 | 27.5513 | 2.2727
11.4302 | 14.7201 | 0.0868 | 0.0724 | 2.3725 | 0.586 | 0.1143 | 0.0049 | 14.7338 | -0.0419 | 14.6476 | 237.5 | 123.1983 | 14.4963 | -0.0029 | 117.6666 | 0.599 | 78.5532 | 67.0836 | 1.7185 | UNDEF | UNDEF | 6 | 6 | 6 | 41.0333 | 27.6454 | 2.381
11.4402 | 14.8618 | 0.0861 | 0.0716 | 2.3962 | 0.5763 | 0.1144 | 0.0048 | 14.8754 | -0.0428 | 14.7902 | 237.71 | 123.3083 | 14.6377 | -0.0029 | 118.7081 | 0.5879 | 78.9305 | 67.432 | 1.7106 | UNDEF | UNDEF | 6 | 6 | 6 | 41.0786 | 27.836 | 2.439
11.4502 | 14.9917 | 0.0857 | 0.072 | 2.3709 | 0.5692 | 0.1145 | 0.0048 | 15.0054 | -0.0425 | 14.9197 | 237.92 | 123.4183 | 14.7675 | -0.0029 | 119.654 | 0.5805 | 79.2713 | 67.7467 | 1.7046 | UNDEF | UNDEF | 6 | 6 | 6 | 41.1193 | 28.0209 | 2.381
11.4602 | 15.1453 | 0.0856 | 0.0726 | 2.3462 | 0.5631 | 0.1146 | 0.0048 | 15.1591 | -0.042 | 15.0727 | 238.13 | 123.5283 | 14.921 | -0.0028 | 120.7898 | 0.5736 | 79.6739 | 68.1184 | 1.6983 | UNDEF | UNDEF | 6 | 6 | 6 | 41.1676 | 28.2464 | 2.381
11.4702 | 15.2752 | 0.0856 | 0.0732 | 2.3478 | 0.5578 | 0.1147 | 0.0048 | 15.2891 | -0.0415 | 15.202 | 238.34 | 123.6383 | 15.0508 | -0.0028 | 121.7324 | 0.5688 | 80.008 | 68.4269 | 1.6934 | UNDEF | UNDEF | 6 | 6 | 6 | 41.2073 | 28.441 | 2.439
11.4802 | 15.4327 | 0.0856 | 0.0703 | 2.3704 | 0.5521 | 0.1148 | 0.0046 | 15.4461 | -0.0446 | 15.3625 | 238.55 | 123.7483 | 15.2075 | -0.0029 | 122.8906 | 0.5631 | 80.4133 | 68.8012 | 1.6875 | UNDEF | UNDEF | 6 | 6 | 6 | 41.2559 | 28.6762 | 2.381
11.4902 | 15.6256 | 0.0857 | 0.0681 | 2.3715 | 0.5469 | 0.1149 | 0.0044 | 15.6386 | -0.0468 | 15.5576 | 238.76 | 123.8583 | 15.3998 | -0.003 | 124.3341 | 0.5564 | 80.9086 | 69.2584 | 1.6804 | UNDEF | UNDEF | 6 | 6 | 6 | 41.3156 | 28.9637 | 2.381
11.5002 | 15.8343 | 0.086 | 0.0679 | 2.3462 | 0.5433 | 0.115 | 0.0043 | 15.8472 | -0.0471 | 15.7664 | 238.97 | 123.9683 | 15.6082 | -0.003 | 125.9052 | 0.5508 | 81.4388 | 69.748 | 1.6734 | UNDEF | UNDEF | 6 | 6 | 6 | 41.3796 | 29.2802 | 2.3256
11.5102 | 16.0154 | 0.0857 | 0.0675 | 2.3725 | 0.5367 | 0.1151 | 0.0042 | 16.0283 | -0.0476 | 15.9479 | 239.18 | 124.0783 | 15.7891 | -0.003 | 127.2509 | 0.5429 | 81.8905 | 70.1651 | 1.666 | UNDEF | UNDEF | 6 | 6 | 6 | 41.4337 | 29.5407 | 2.381
11.5202 | 16.1808 | 0.0864 | 0.0653 | 2.3715 | 0.536 | 0.1152 | 0.004 | 16.1932 | -0.0499 | 16.1155 | 239.39 | 124.1883 | 15.9538 | -0.0031 | 128.4648 | 0.5413 | 82.2965 | 70.54 | 1.6619 | UNDEF | UNDEF | 6 | 6 | 6 | 41.482 | 29.804 | 2.439
11.5302 | 16.3619 | 0.0864 | 0.0655 | 2.3956 | 0.5322 | 0.1153 | 0.004 | 16.3744 | -0.0498 | 16.2964 | 239.6 | 124.2983 | 16.1348 | -0.0031 | 129.8068 | 0.5357 | 82.7382 | 70.9478 | 1.6556 | UNDEF | UNDEF | 6 | 6 | 6 | 41.5347 | 30.0732 | 2.381
11.5402 | 16.5627 | 0.0864 | 0.0655 | 2.3715 | 0.5285 | 0.1154 | 0.004 | 16.5752 | -0.0499 | 16.4972 | 239.81 | 124.4083 | 16.3354 | -0.0031 | 131.3044 | 0.529 | 83.2241 | 71.3965 | 1.6484 | UNDEF | UNDEF | 6 | 6 | 6 | 41.5927 | 30.368 | 2.381
11.5502 | 16.6887 | 0.0864 | 0.0629 | 2.3951 | 0.5255 | 0.1155 | 0.0038 | 16.7007 | -0.0526 | 16.6258 | 240.02 | 124.5183 | 16.4607 | -0.0032 | 132.1947 | 0.5249 | 83.5184 | 71.6683 | 1.6441 | UNDEF | UNDEF | 6 | 6 | 6 | 41.627 | 30.554 | 2.439
11.5602 | 16.7202 | 0.085 | 0.0596 | 2.3962 | 0.5151 | 0.1156 | 0.0036 | 16.7315 | -0.056 | 16.6606 | 240.23 | 124.6283 | 16.4913 | -0.0034 | 132.3239 | 0.5152 | 83.5765 | 71.7219 | 1.6391 | UNDEF | UNDEF | 6 | 6 | 6 | 41.6322 | 30.5605 | 2.381
11.5702 | 16.8029 | 0.085 | 0.0566 | 2.3709 | 0.5148 | 0.1157 | 0.0034 | 16.8137 | -0.0591 | 16.7463 | 240.44 | 124.7383 | 16.5732 | -0.0036 | 132.8639 | 0.5127 | 83.761 | 71.8923 | 1.6364 | UNDEF | UNDEF | 6 | 6 | 6 | 41.6529 | 30.6839 | 2.381
11.5802 | 16.8068 | 0.085 | 0.0509 | 2.4218 | 0.516 | 0.1158 | 0.003 | 16.8165 | -0.0649 | 16.7559 | 240.65 | 124.8483 | 16.5759 | -0.0039 | 132.768 | 0.5126 | 83.7507 | 71.8827 | 1.6367 | UNDEF | UNDEF | 6 | 6 | 6 | 41.6496 | 30.6933 | 2.439
11.5902 | 16.8187 | 0.085 | 0.045 | 2.3705 | 0.5185 | 0.1159 | 0.0027 | 16.8272 | -0.0709 | 16.7737 | 240.86 | 124.9583 | 16.5863 | -0.0043 | 132.735 | 0.5123 | 83.7597 | 71.8911 | 1.6366 | UNDEF | UNDEF | 6 | 6 | 6 | 41.6487 | 30.7142 | 2.2727
11.6002 | 16.7202 | 0.0852 | 0.0436 | 2.3709 | 0.5237 | 0.116 | 0.0026 | 16.7285 | -0.0724 | 16.6766 | 241.07 | 125.0683 | 16.4874 | -0.0044 | 131.8274 | 0.5165 | 83.496 | 71.6476 | 1.6411 | UNDEF | UNDEF | 6 | 6 | 6 | 41.6141 | 30.5806 | 2.381
11.6102 | 16.61 | 0.0852 | 0.0428 | 2.3952 | 0.5297 | 0.1161 | 0.0026 | 16.6181 | -0.0733 | 16.5671 | 241.28 | 125.1783 | 16.3768 | -0.0045 | 130.828 | 0.5202 | 83.2015 | 71.3757 | 1.6455 | UNDEF | UNDEF | 6 | 6 | 6 | 41.5757 | 30.4249 | 2.3256
11.6202 | 16.3186 | 0.0852 | 0.0436 | 2.3705 | 0.5373 | 0.1162 | 0.0027 | 16.3269 | -0.0726 | 16.275 | 241.49 | 125.2883 | 16.0854 | -0.0045 | 128.3871 | 0.5298 | 82.4471 | 70.6791 | 1.6568 | UNDEF | UNDEF | 6 | 6 | 6 | 41.4803 | 30.0055 | 2.381
11.6302 | 15.9446 | 0.0863 | 0.0436 | 2.3951 | 0.5533 | 0.1163 | 0.0027 | 15.9528 | -0.0727 | 15.9009 | 241.7 | 125.3983 | 15.7111 | -0.0046 | 125.2899 | 0.5492 | 81.4649 | 69.7722 | 1.6744 | UNDEF | UNDEF | 6 | 6 | 6 | 41.3562 | 29.4942 | 2.3256
11.6402 | 15.5469 | 0.0885 | 0.0414 | 2.4199 | 0.5788 | 0.1164 | 0.0027 | 15.5548 | -0.075 | 15.5055 | 241.91 | 125.5083 | 15.3129 | -0.0049 | 122.0067 | 0.5777 | 80.3969 | 68.786 | 1.6965 | UNDEF | UNDEF | 6 | 6 | 6 | 41.2209 | 28.9775 | 2.381
11.6502 | 15.1453 | 0.0909 | 0.0405 | 2.3952 | 0.6089 | 0.1165 | 0.0027 | 15.153 | -0.076 | 15.1048 | 242.11 | 125.6083 | 14.9109 | -0.0051 | 118.7092 | 0.6096 | 79.2928 | 67.7665 | 1.7197 | UNDEF | UNDEF | 6 | 6 | 6 | 41.0808 | 28.4567 | 2.3256
11.6602 | 14.6964 | 0.0938 | 0.0403 | 2.4203 | 0.6453 | 0.1166 | 0.0027 | 14.7041 | -0.0763 | 14.6562 | 242.31 | 125.7083 | 14.4618 | -0.0053 | 115.0423 | 0.6483 | 78.0263 | 66.597 | 1.7465 | UNDEF | UNDEF | 6 | 6 | 6 | 40.9195 | 27.8722 | 2.381
11.6702 | 14.2554 | 0.0964 | 0.041 | 2.3952 | 0.6836 | 0.1167 | 0.0029 | 14.2632 | -0.0757 | 14.2144 | 242.51 | 125.8083 | 14.0207 | -0.0054 | 111.4453 | 0.6874 | 76.744 | 65.413 | 1.7727 | UNDEF | UNDEF | 6 | 6 | 6 | 40.7555 | 27.2863 | 2.381
11.6802 | 13.7869 | 0.0965 | 0.041 | 2.4444 | 0.7076 | 0.1168 | 0.003 | 13.7947 | -0.0758 | 13.7459 | 242.71 | 125.9083 | 13.552 | -0.0056 | 107.6339 | 0.7122 | 75.3392 | 64.1158 | 1.794 | UNDEF | UNDEF | 6 | 6 | 6 | 40.575 | 26.5899 | 2.439
11.6902 | 13.2672 | 0.0967 | 0.0412 | 2.4199 | 0.7336 | 0.1169 | 0.0031 | 13.275 | -0.0757 | 13.2259 | 242.91 | 126.0083 | 13.0321 | -0.0058 | 103.4227 | 0.7416 | 73.7267 | 62.6269 | 1.8184 | UNDEF | UNDEF | 6 | 6 | 6 | 40.3669 | 25.8123 | 2.381
11.7002 | 12.7553 | 0.0967 | 0.0416 | 2.3951 | 0.7605 | 0.117 | 0.0033 | 12.7633 | -0.0754 | 12.7137 | 243.11 | 126.1083 | 12.5201 | -0.006 | 99.2809 | 0.7724 | 72.076 | 61.1027 | 1.8432 | UNDEF | UNDEF | 6 | 6 | 6 | 40.1527 | 25.0396 | 2.381
11.7102 | 12.1923 | 0.0967 | 0.0416 | 2.4449 | 0.7884 | 0.1171 | 0.0034 | 12.2002 | -0.0755 | 12.1507 | 243.31 | 126.2083 | 11.9569 | -0.0063 | 94.7394 | 0.8089 | 70.1847 | 59.3563 | 1.8715 | UNDEF | UNDEF | 6 | 6 | 6 | 39.9057 | 24.1826 | 2.439
11.7202 | 11.649 | 0.0967 | 0.0412 | 2.4209 | 0.8168 | 0.1172 | 0.0035 | 11.6568 | -0.076 | 11.6077 | 243.51 | 126.3083 | 11.4133 | -0.0067 | 90.3605 | 0.847 | 68.275 | 57.5929 | 1.9 | UNDEF | UNDEF | 6 | 6 | 6 | 39.6546 | 23.3484 | 2.5
11.7302 | 11.1056 | 0.0966 | 0.0412 | 2.4199 | 0.8456 | 0.1173 | 0.0037 | 11.1134 | -0.0761 | 11.0644 | 243.71 | 126.4083 | 10.8697 | -0.007 | 85.989 | 0.8889 | 66.2749 | 55.7461 | 1.9298 | UNDEF | UNDEF | 6 | 6 | 6 | 39.3898 | 22.5081 | 2.5
11.7402 | 10.6567 | 0.0945 | 0.041 | 2.3956 | 0.8553 | 0.1174 | 0.0039 | 10.6645 | -0.0764 | 10.6157 | 243.91 | 126.5083 | 10.4206 | -0.0073 | 82.3711 | 0.9069 | 64.5449 | 54.1487 | 1.9499 | UNDEF | UNDEF | 6 | 6 | 6 | 39.1588 | 21.7624 | 2.5
11.7502 | 10.2709 | 0.0948 | 0.041 | 2.4203 | 0.8854 | 0.1175 | 0.004 | 10.2787 | -0.0765 | 10.2298 | 244.11 | 126.6083 | 10.0346 | -0.0076 | 79.2569 | 0.9446 | 62.9966 | 52.7191 | 1.974 | UNDEF | UNDEF | 6 | 6 | 6 | 38.9505 | 21.1663 | 2.5
11.7602 | 9.9795 | 0.0898 | 0.0408 | 2.4203 | 0.8648 | 0.1176 | 0.0041 | 9.9873 | -0.0768 | 9.9387 | 244.31 | 126.7083 | 9.743 | -0.0079 | 76.893 | 0.9218 | 61.7845 | 51.5998 | 1.9781 | UNDEF | UNDEF | 6 | 6 | 6 | 38.7862 | 20.5983 | 2.5
11.7702 | 9.7236 | 0.0848 | 0.0407 | 2.4218 | 0.8399 | 0.1177 | 0.0042 | 9.7313 | -0.0771 | 9.6829 | 244.51 | 126.8083 | 9.4868 | -0.0081 | 74.8122 | 0.8944 | 60.6885 | 50.5878 | 1.9798 | UNDEF | UNDEF | 6 | 6 | 6 | 38.6368 | 20.0834 | 2.381
11.7802 | 9.5228 | 0.0777 | 0.0408 | 2.4449 | 0.7888 | 0.1178 | 0.0043 | 9.5306 | -0.077 | 9.4819 | 244.71 | 126.9083 | 9.2858 | -0.0083 | 73.1697 | 0.8372 | 59.8047 | 49.7717 | 1.9709 | UNDEF | UNDEF | 6 | 6 | 6 | 38.5155 | 19.6015 | 2.381
11.7902 | 9.3771 | 0.0719 | 0.0408 | 2.3962 | 0.7458 | 0.1179 | 0.0044 | 9.3849 | -0.0771 | 9.3363 | 244.91 | 127.0083 | 9.14 | -0.0084 | 71.9635 | 0.7872 | 59.147 | 49.1644 | 1.9614 | UNDEF | UNDEF | 6 | 6 | 6 | 38.4244 | 19.2323 | 2.439
11.8002 | 9.3535 | 0.0673 | 0.0414 | 2.3952 | 0.7102 | 0.118 | 0.0044 | 9.3614 | -0.0766 | 9.3121 | 245.11 | 127.1083 | 9.1163 | -0.0084 | 71.7204 | 0.738 | 59.0244 | 49.0512 | 1.9468 | UNDEF | UNDEF | 6 | 6 | 6 | 38.4058 | 19.0783 | 2.381
11.8102 | 9.3062 | 0.0632 | 0.041 | 2.4446 | 0.6782 | 0.1181 | 0.0044 | 9.314 | -0.0771 | 9.2652 | 245.31 | 127.2083 | 9.0687 | -0.0085 | 71.2904 | 0.6972 | 58.7963 | 48.8406 | 1.9353 | UNDEF | UNDEF | 6 | 6 | 6 | 38.3728 | 18.9 | 2.3256
11.8202 | 9.1192 | 0.06 | 0.0462 | 2.4209 | 0.6535 | 0.1182 | 0.0051 | 9.128 | -0.072 | 9.073 | 245.51 | 127.3082 | 8.8825 | -0.0081 | 69.7715 | 0.676 | 57.936 | 48.0462 | 1.9358 | UNDEF | UNDEF | 6 | 6 | 6 | 38.2538 | 18.5238 | 1.0989
11.8302 | 9.0611 | 0.0567 | 0.0454 | 2.4456 | 0.6262 | 0.1183 | 0.005 | 9.0698 | -0.0729 | 9.0158 | 245.71 | 127.4082 | 8.8241 | -0.0083 | 69.2582 | 0.6431 | 57.653 | 47.7849 | 1.9268 | UNDEF | UNDEF | 6 | 6 | 6 | 38.2132 | 18.3441 | 2
11.8402 | 9.0031 | 0.0553 | 0.0458 | 2.4691 | 0.6186 | 0.1184 | 0.0051 | 9.0118 | -0.0726 | 8.9573 | 245.91 | 127.5082 | 8.7659 | -0.0083 | 68.7474 | 0.6303 | 57.3683 | 47.522 | 1.9249 | UNDEF | UNDEF | 6 | 6 | 6 | 38.1724 | 18.2135 | 2.2727
11.8502 | 8.9401 | 0.0544 | 0.0458 | 2.4449 | 0.6197 | 0.1185 | 0.0051 | 8.9488 | -0.0727 | 8.8943 | 246.11 | 127.6082 | 8.7027 | -0.0084 | 68.1983 | 0.6256 | 57.059 | 47.2365 | 1.9261 | UNDEF | UNDEF | 6 | 6 | 6 | 38.1281 | 18.0943 | 2.381
11.8602 | 8.8338 | 0.0515 | 0.045 | 2.519 | 0.5977 | 0.1186 | 0.0051 | 8.8423 | -0.0736 | 8.7888 | 246.32 | 127.7182 | 8.596 | -0.0086 | 67.3044 | 0.5985 | 56.543 | 46.76 | 1.921 | UNDEF | UNDEF | 6 | 6 | 6 | 38.0553 | 17.8448 | 2.5
11.8702 | 8.7078 | 0.0504 | 0.0444 | 2.4696 | 0.6003 | 0.1187 | 0.0051 | 8.7162 | -0.0743 | 8.6634 | 246.52 | 127.8182 | 8.4697 | -0.0088 | 66.2636 | 0.595 | 55.9291 | 46.1931 | 1.9254 | UNDEF | UNDEF | 6 | 6 | 6 | 37.9691 | 17.6195 | 2.5
11.8802 | 8.5306 | 0.05 | 0.0426 | 2.4722 | 0.6136 | 0.1188 | 0.005 | 8.5387 | -0.0762 | 8.488 | 246.72 | 127.9182 | 8.292 | -0.0092 | 64.8225 | 0.6024 | 55.0582 | 45.389 | 1.9364 | UNDEF | UNDEF | 6 | 6 | 6 | 37.8473 | 17.3321 | 2.439
11.8902 | 8.3219 | 0.0497 | 0.0416 | 2.4465 | 0.6331 | 0.1189 | 0.005 | 8.3298 | -0.0773 | 8.2803 | 246.92 | 128.0182 | 8.0829 | -0.0096 | 63.1387 | 0.6149 | 54.0127 | 44.4236 | 1.9508 | UNDEF | UNDEF | 6 | 6 | 6 | 37.701 | 17 | 2.381
11.9002 | 8.0266 | 0.0496 | 0.0393 | 2.4703 | 0.6587 | 0.119 | 0.0049 | 8.0341 | -0.0797 | 7.9873 | 247.12 | 128.1182 | 7.787 | -0.0102 | 60.7795 | 0.6367 | 52.4958 | 43.0229 | 1.9728 | UNDEF | UNDEF | 6 | 6 | 6 | 37.4886 | 16.5339 | 2.381
11.9102 | 7.625 | 0.0484 | 0.0403 | 2.4446 | 0.6743 | 0.1191 | 0.0053 | 7.6327 | -0.0788 | 7.5848 | 247.32 | 128.2182 | 7.3853 | -0.0107 | 57.5998 | 0.6553 | 50.3481 | 41.0398 | 1.9992 | UNDEF | UNDEF | 6 | 6 | 6 | 37.1866 | 15.8663 | 2.439
11.9202 | 7.0817 | 0.048 | 0.041 | 2.4943 | 0.7075 | 0.1192 | 0.0058 | 7.0895 | -0.0782 | 7.0406 | 247.52 | 128.3182 | 6.8419 | -0.0114 | 53.3201 | 0.7019 | 47.2629 | 38.191 | 2.0434 | UNDEF | UNDEF | 6 | 6 | 6 | 36.7494 | 14.9902 | 2.381
11.9302 | 6.5619 | 0.0472 | 0.0418 | 2.4446 | 0.7395 | 0.1193 | 0.0064 | 6.5699 | -0.0775 | 6.5201 | 247.72 | 128.4182 | 6.3222 | -0.0123 | 49.231 | 0.7468 | 44.0823 | 35.2541 | 2.087 | UNDEF | UNDEF | 5 | 6 | 6 | 36.2936 | 14.1311 | 2.381
11.9402 | 6.0265 | 0.046 | 0.0414 | 2.4949 | 0.7706 | 0.1194 | 0.0069 | 6.0343 | -0.078 | 5.985 | 247.92 | 128.5182 | 5.7864 | -0.0135 | 45.0241 | 0.7955 | 40.5324 | 31.9762 | 2.1344 | UNDEF | UNDEF | 5 | 6 | 6 | 35.7786 | 13.2275 | 2.5
11.9502 | 5.3453 | 0.0445 | 0.0405 | 2.4943 | 0.8005 | 0.1195 | 0.0076 | 5.353 | -0.079 | 5.3048 | 248.12 | 128.6182 | 5.1049 | -0.0155 | 39.6901 | 0.8712 | 35.5378 | 27.3644 | 2.2017 | UNDEF | UNDEF | 5 | 6 | 6 | 35.0435 | 12.0619 | 2.439
11.9602 | 4.8413 | 0.0427 | 0.0397 | 2.4696 | 0.8309 | 0.1196 | 0.0082 | 4.8489 | -0.0799 | 4.8017 | 248.32 | 128.7182 | 4.6005 | -0.0174 | 35.7412 | 0.9274 | 31.411 | 23.5537 | 2.2547 | UNDEF | UNDEF | 5 | 6 | 6 | 34.4256 | 11.1715 | 2.381
11.9702 | 4.4633 | 0.041 | 0.0393 | 2.4456 | 0.8698 | 0.1197 | 0.0088 | 4.4708 | -0.0804 | 4.4241 | 248.52 | 128.8182 | 4.2223 | -0.019 | 32.7771 | 0.9721 | 28.0202 | 20.4228 | 2.2975 | UNDEF | UNDEF | 5 | 6 | 6 | 33.9106 | 10.4904 | 2.5
11.9802 | 3.8767 | 0.041 | 0.0387 | 2.4703 | 0.9508 | 0.1198 | 0.01 | 3.884 | -0.0811 | 3.838 | 248.72 | 128.9182 | 3.6353 | -0.0223 | 28.1986 | 1.1291 | 22.1552 | 15.0073 | 2.3873 | UNDEF | UNDEF | 5 | 5 | 5 | 33.0065 | 9.4816 | 2.381
11.9902 | 3.5932 | 0.038 | 0.0385 | 2.4949 | 0.9636 | 0.1199 | 0.0107 | 3.6005 | -0.0814 | 3.5547 | 248.92 | 129.0182 | 3.3516 | -0.0243 | 25.9776 | 1.1336 | 18.9866 | 12.0815 | 2.4184 | UNDEF | UNDEF | 5 | 5 | 5 | 32.5092 | 8.9136 | 2.5
12.0002 | 3.353 | 0.0343 | 0.0377 | 2.4711 | 0.9531 | 0.12 | 0.0112 | 3.3602 | -0.0823 | 3.3153 | 249.12 | 129.1182 | 3.1111 | -0.0265 | 24.0947 | 1.101 | 16.0984 | 9.4145 | 2.4397 | UNDEF | UNDEF | 5 | 5 | 5 | 32.0508 | 8.3997 | 2.439
12.0102 | 3.1089 | 0.0315 | 0.0373 | 2.4958 | 0.9621 | 0.1201 | 0.012 | 3.116 | -0.0828 | 3.0716 | 249.32 | 129.2182 | 2.8667 | -0.0289 | 22.1847 | 1.0993 | 12.9442 | 6.502 | 2.4701 | UNDEF | UNDEF | 5 | 5 | 5 | 31.5451 | 7.8994 | 2.381
12.0202 | 2.853 | 0.0292 | 0.0369 | 2.4722 | 0.9737 | 0.1202 | 0.0129 | 2.86 | -0.0833 | 2.8161 | 249.52 | 129.3182 | 2.6105 | -0.0319 | 20.1864 | 1.1188 | 9.3619 | 3.1943 | 2.5093 | UNDEF | UNDEF | 5 | 5 | 5 | 30.9644 | 7.385 | 2.381
12.0302 | 2.6167 | 0.0281 | 0.0383 | 2.449 | 1.0218 | 0.1203 | 0.0146 | 2.624 | -0.082 | 2.5785 | 249.72 | 129.4182 | 2.3743 | -0.0345 | 18.3459 | 1.1855 | 5.7578 | -0.1337 | 2.5579 | UNDEF | UNDEF | 5 | 5 | 5 | 30.3729 | 6.9345 | 2.5
12.0402 | 2.4002 | 0.0281 | 0.0432 | 2.4949 | 1.1085 | 0.1204 | 0.018 | 2.4084 | -0.0772 | 2.357 | 249.92 | 129.5182 | 2.1585 | -0.0358 | 16.6655 | 1.3039 | UNDEF | UNDEF | 2.6148 | 179.1891 | 107.5134 | 4 | 5 | 4 | UNDEF | 6.5431 | 2.5
12.0502 | 2.2151 | 0.0282 | 0.0428 | 2.4703 | 1.1874 | 0.1205 | 0.0193 | 2.2233 | -0.0777 | 2.1723 | 250.12 | 129.6182 | 1.9732 | -0.0394 | 15.2228 | 1.4274 | UNDEF | UNDEF | 2.6687 | 163.7512 | 98.2507 | 4 | 5 | 4 | UNDEF | 6.2071 | 2.439
12.0602 | 2.0301 | 0.0282 | 0.0426 | 2.4703 | 1.2637 | 0.1206 | 0.021 | 2.0382 | -0.078 | 1.9875 | 250.32 | 129.7182 | 1.7879 | -0.0436 | 13.7826 | 1.5764 | UNDEF | UNDEF | 2.728 | 148.3134 | 88.988 | 4 | 5 | 4 | UNDEF | 5.8686 | 2.381
12.0702 | 1.8844 | 0.0283 | 0.0426 | 2.4949 | 1.3373 | 0.1207 | 0.0226 | 1.8925 | -0.0781 | 1.8418 | 250.52 | 129.8182 | 1.642 | -0.0476 | 12.6483 | 1.7219 | UNDEF | UNDEF | 2.7798 | 136.1567 | 81.694 | 4 | 5 | 4 | UNDEF | 5.6026 | 2.381
12.0802 | 1.7584 | 0.0293 | 0.0428 | 2.5196 | 1.4302 | 0.1208 | 0.0244 | 1.7665 | -0.078 | 1.7156 | 250.72 | 129.9182 | 1.5158 | -0.0514 | 11.6675 | 1.935 | UNDEF | UNDEF | 2.8363 | 125.6405 | 75.3843 | 4 | 4 | 4 | UNDEF | 5.3955 | 2.5
12.0902 | 1.66 | 0.0301 | 0.0432 | 2.4696 | 1.4476 | 0.1209 | 0.026 | 1.6682 | -0.0777 | 1.6168 | 250.92 | 130.0182 | 1.4173 | -0.0548 | 10.9005 | 2.1224 | UNDEF | UNDEF | 2.8827 | 117.4211 | 70.4526 | 4 | 4 | 4 | UNDEF | 5.2311 | 2.5
12.1002 | 1.6578 | 0.0312 | 0.0438 | 2.5186 | 1.4111 | 0.121 | 0.0264 | 1.6661 | -0.0772 | 1.614 | 251.12 | 130.1182 | 1.415 | -0.0546 | 10.8749 | 2.2014 | UNDEF | UNDEF | 2.8921 | 117.225 | 70.335 | 4 | 4 | 4 | UNDEF | 5.2531 | 2.5
12.1102 | 1.7044 | 0.0317 | 0.0448 | 2.5186 | 1.3062 | 0.1211 | 0.0263 | 1.7129 | -0.0763 | 1.6596 | 251.32 | 130.2182 | 1.4616 | -0.0522 | 11.2242 | 2.1668 | UNDEF | UNDEF | 2.8768 | 121.0899 | 72.6539 | 4 | 4 | 4 | UNDEF | 5.3529 | 2.5
12.1202 | 1.751 | 0.0322 | 0.0456 | 2.4693 | 1.1886 | 0.1212 | 0.026 | 1.7596 | -0.0756 | 1.7054 | 251.52 | 130.3182 | 1.5081 | -0.0501 | 11.5726 | 2.1344 | UNDEF | UNDEF | 2.8621 | 124.9548 | 74.9729 | 4 | 4 | 4 | UNDEF | 5.4526 | 2.5
12.1302 | 1.845 | 0.0322 | 0.0464 | 2.4943 | 1.0578 | 0.1213 | 0.0251 | 1.8538 | -0.0749 | 1.7987 | 251.72 | 130.4182 | 1.6021 | -0.0468 | 12.2845 | 2.0095 | UNDEF | UNDEF | 2.8262 | 132.7756 | 79.6653 | 4 | 5 | 4 | UNDEF | 5.629 | 2.5
12.1402 | 2.286 | 0.0322 | 0.0481 | 2.4703 | 0.9421 | 0.1214 | 0.0211 | 2.2952 | -0.0733 | 2.2379 | 251.92 | 130.5182 | 2.0432 | -0.0359 | 15.6548 | 1.5758 | UNDEF | UNDEF | 2.6808 | 169.5072 | 101.7043 | 4 | 5 | 4 | UNDEF | 6.446 | 2.439
12.1502 | 3.2034 | 0.034 | 0.0521 | 2.494 | 0.8895 | 0.1215 | 0.0163 | 3.2133 | -0.0694 | 3.1513 | 252.12 | 130.6182 | 2.9612 | -0.0234 | 22.6705 | 1.1483 | 13.9406 | 7.4222 | 2.4718 | UNDEF | UNDEF | 5 | 5 | 5 | 31.6725 | 8.1459 | 2.381
12.1602 | 4.3019 | 0.0365 | 0.0566 | 2.4711 | 0.857 | 0.1216 | 0.0132 | 4.3127 | -0.065 | 4.2453 | 252.32 | 130.7182 | 4.0604 | -0.016 | 31.0619 | 0.8989 | 26.1575 | 18.7028 | 2.2998 | UNDEF | UNDEF | 5 | 6 | 6 | 33.5843 | 10.1213 | 2.381
12.1702 | 5.2232 | 0.0389 | 0.0594 | 2.551 | 0.8238 | 0.1217 | 0.0114 | 5.2345 | -0.0623 | 5.1638 | 252.52 | 130.8182 | 4.982 | -0.0125 | 38.0835 | 0.7801 | 34.1923 | 26.1219 | 2.1923 | UNDEF | UNDEF | 5 | 6 | 6 | 34.7966 | 11.7403 | 2.439
12.1802 | 5.9005 | 0.0411 | 0.0588 | 2.5264 | 0.7909 | 0.1218 | 0.01 | 5.9116 | -0.063 | 5.8417 | 252.72 | 130.9182 | 5.6589 | -0.0111 | 43.2248 | 0.7264 | 39.2334 | 30.7768 | 2.1292 | UNDEF | UNDEF | 5 | 6 | 6 | 35.5388 | 12.9237 | 2.381
12.1902 | 6.3887 | 0.042 | 0.0576 | 2.5308 | 0.7368 | 0.1219 | 0.009 | 6.3996 | -0.0643 | 6.3311 | 252.92 | 131.0182 | 6.1467 | -0.0105 | 46.915 | 0.683 | 42.5147 | 33.8066 | 2.085 | UNDEF | UNDEF | 5 | 6 | 6 | 36.0138 | 13.7469 | 2.381
12.2002 | 6.747 | 0.043 | 0.0556 | 2.551 | 0.6916 | 0.122 | 0.0082 | 6.7576 | -0.0664 | 6.6913 | 253.12 | 131.1182 | 6.5044 | -0.0102 | 49.6075 | 0.6607 | 44.7615 | 35.8812 | 2.0568 | UNDEF | UNDEF | 6 | 6 | 6 | 36.3352 | 14.357 | 2.439
12.2102 | 7.0265 | 0.0442 | 0.0547 | 2.5553 | 0.6582 | 0.1221 | 0.0078 | 7.0369 | -0.0674 | 6.9719 | 253.32 | 131.2182 | 6.7836 | -0.0099 | 51.6971 | 0.6519 | 46.4286 | 37.4206 | 2.0384 | UNDEF | UNDEF | 6 | 6 | 6 | 36.5715 | 14.8444 | 2.381
12.2202 | 7.3258 | 0.0461 | 0.056 | 2.5776 | 0.6424 | 0.1222 | 0.0077 | 7.3364 | -0.0662 | 7.2697 | 253.52 | 131.3182 | 7.0829 | -0.0093 | 53.9369 | 0.6507 | 48.1417 | 39.0025 | 2.0221 | UNDEF | UNDEF | 6 | 6 | 6 | 36.8128 | 15.3791 | 2.3256
12.2302 | 7.625 | 0.0462 | 0.0574 | 2.5799 | 0.6104 | 0.1223 | 0.0075 | 7.6359 | -0.0649 | 7.5676 | 253.72 | 131.4182 | 7.3822 | -0.0088 | 56.1733 | 0.6257 | 49.7855 | 40.5203 | 1.9983 | UNDEF | UNDEF | 6 | 6 | 6 | 37.0429 | 15.8605 | 2.381
12.2402 | 7.9439 | 0.0463 | 0.0594 | 2.5824 | 0.5851 | 0.1224 | 0.0075 | 7.9552 | -0.063 | 7.8845 | 253.93 | 131.5282 | 7.7013 | -0.0082 | 58.5524 | 0.6011 | 51.4666 | 42.0726 | 1.9739 | UNDEF | UNDEF | 6 | 6 | 6 | 37.2766 | 16.3706 | 2.381
12.2502 | 8.255 | 0.0465 | 0.0606 | 2.5776 | 0.5655 | 0.1225 | 0.0073 | 8.2665 | -0.0619 | 8.1944 | 254.14 | 131.6381 | 8.0124 | -0.0077 | 60.8665 | 0.5808 | 53.0413 | 43.5266 | 1.9518 | UNDEF | UNDEF | 6 | 6 | 6 | 37.4941 | 16.8698 | 2.3256
12.2602 | 8.5582 | 0.0468 | 0.061 | 2.5553 | 0.5482 | 0.1226 | 0.0071 | 8.5697 | -0.0616 | 8.4972 | 254.35 | 131.7481 | 8.3154 | -0.0074 | 63.1158 | 0.5625 | 54.5188 | 44.8909 | 1.9312 | UNDEF | UNDEF | 6 | 6 | 6 | 37.6968 | 17.3543 | 2.381
12.2702 | 8.8495 | 0.0476 | 0.0612 | 2.5553 | 0.5385 | 0.1227 | 0.0069 | 8.8611 | -0.0615 | 8.7883 | 254.56 | 131.8581 | 8.6066 | -0.0071 | 65.2715 | 0.5529 | 55.8889 | 46.156 | 1.9149 | UNDEF | UNDEF | 6 | 6 | 6 | 37.8837 | 17.8357 | 2.3256
12.2802 | 9.1251 | 0.0495 | 0.0616 | 2.5799 | 0.5397 | 0.1228 | 0.0067 | 9.1368 | -0.0612 | 9.0636 | 254.77 | 131.9681 | 8.8821 | -0.0069 | 67.3046 | 0.5575 | 57.1425 | 47.3135 | 1.9052 | UNDEF | UNDEF | 6 | 6 | 6 | 38.0537 | 18.3251 | 2.381
12.2902 | 9.4126 | 0.0495 | 0.0622 | 2.5308 | 0.5206 | 0.1229 | 0.0066 | 9.4244 | -0.0607 | 9.3504 | 254.98 | 132.0781 | 9.1694 | -0.0066 | 69.4239 | 0.54 | 58.4103 | 48.4841 | 1.8866 | UNDEF | UNDEF | 6 | 6 | 6 | 38.2249 | 18.7727 | 2.381
12.3002 | 9.7079 | 0.0516 | 0.0628 | 2.5799 | 0.5236 | 0.123 | 0.0065 | 9.7198 | -0.0603 | 9.6451 | 255.19 | 132.1881 | 9.4646 | -0.0064 | 71.5994 | 0.5449 | 59.673 | 49.6502 | 1.877 | UNDEF | UNDEF | 6 | 6 | 6 | 38.3945 | 19.2936 | 2.439
12.3102 | 10.0189 | 0.0551 | 0.0633 | 2.5799 | 0.5412 | 0.1231 | 0.0063 | 10.0309 | -0.0598 | 9.9556 | 255.4 | 132.2981 | 9.7755 | -0.0061 | 73.8902 | 0.5639 | 60.9627 | 50.841 | 1.8729 | UNDEF | UNDEF | 6 | 6 | 6 | 38.567 | 19.882 | 2.381
12.3202 | 10.3378 | 0.0574 | 0.0637 | 2.551 | 0.5449 | 0.1232 | 0.0062 | 10.3499 | -0.0595 | 10.2741 | 255.61 | 132.4081 | 10.0943 | -0.0059 | 76.2364 | 0.5683 | 62.244 | 52.0241 | 1.8631 | UNDEF | UNDEF | 6 | 6 | 6 | 38.7376 | 20.4412 | 2.381
12.3302 | 10.704 | 0.0591 | 0.0645 | 2.5776 | 0.5433 | 0.1233 | 0.006 | 10.7163 | -0.0588 | 10.6395 | 255.82 | 132.5181 | 10.4604 | -0.0056 | 78.9359 | 0.5651 | 63.6693 | 53.3402 | 1.8489 | UNDEF | UNDEF | 6 | 6 | 6 | 38.9266 | 21.0563 | 2.439
12.3402 | 11.4048 | 0.061 | 0.0651 | 2.5776 | 0.5421 | 0.1234 | 0.0057 | 11.4172 | -0.0583 | 11.3397 | 256.03 | 132.6281 | 11.1612 | -0.0052 | 84.1539 | 0.5464 | 66.2819 | 55.7526 | 1.8176 | UNDEF | UNDEF | 6 | 6 | 6 | 39.2721 | 22.1822 | 2.381
12.3502 | 11.7119 | 0.063 | 0.0657 | 2.6002 | 0.5415 | 0.1235 | 0.0056 | 11.7244 | -0.0578 | 11.6462 | 256.24 | 132.7381 | 11.4682 | -0.005 | 86.3972 | 0.5497 | 67.3656 | 56.7533 | 1.8093 | UNDEF | UNDEF | 6 | 6 | 6 | 39.4133 | 22.7117 | 2.381
12.3602 | 12.0112 | 0.065 | 0.0665 | 2.6045 | 0.5388 | 0.1236 | 0.0055 | 12.0238 | -0.0571 | 11.9447 | 256.45 | 132.8481 | 11.7674 | -0.0049 | 88.5776 | 0.5521 | 68.3935 | 57.7024 | 1.8011 | UNDEF | UNDEF | 6 | 6 | 6 | 39.5466 | 23.2242 | 2.3256
12.3702 | 12.3262 | 0.0665 | 0.0671 | 2.6022 | 0.5319 | 0.1237 | 0.0054 | 12.3389 | -0.0566 | 12.2591 | 256.66 | 132.9581 | 12.0823 | -0.0047 | 90.8727 | 0.5501 | 69.4488 | 58.6768 | 1.7909 | UNDEF | UNDEF | 6 | 6 | 6 | 39.6829 | 23.7465 | 2.381
12.3802 | 12.6963 | 0.0683 | 0.0679 | 2.5738 | 0.527 | 0.1238 | 0.0053 | 12.7092 | -0.0559 | 12.6284 | 256.87 | 133.0681 | 12.4523 | -0.0045 | 93.5785 | 0.5483 | 70.6575 | 59.7929 | 1.7794 | UNDEF | UNDEF | 6 | 6 | 6 | 39.8387 | 24.3595 | 2.439
12.3902 | 13.1412 | 0.0693 | 0.0685 | 2.5756 | 0.516 | 0.1239 | 0.0052 | 13.1542 | -0.0554 | 13.0727 | 257.08 | 133.1781 | 12.8971 | -0.0043 | 96.8411 | 0.5376 | 72.0678 | 61.0951 | 1.7622 | UNDEF | UNDEF | 6 | 6 | 6 | 40.0199 | 25.0608 | 2.381
12.4002 | 13.6412 | 0.0706 | 0.0691 | 2.5756 | 0.5064 | 0.124 | 0.0051 | 13.6544 | -0.0549 | 13.5722 | 257.29 | 133.2881 | 13.3971 | -0.0041 | 100.5121 | 0.5268 | 73.5985 | 62.5085 | 1.7439 | UNDEF | UNDEF | 6 | 6 | 6 | 40.2157 | 25.8473 | 2.2727
12.4102 | 14.22 | 0.0734 | 0.0701 | 2.5799 | 0.5078 | 0.1241 | 0.0049 | 14.2333 | -0.054 | 14.15 | 257.5 | 133.3981 | 13.9758 | -0.0039 | 104.7678 | 0.5251 | 75.3039 | 64.0833 | 1.728 | UNDEF | UNDEF | 6 | 6 | 6 | 40.4327 | 26.7946 | 2.3256
12.4202 | 14.8342 | 0.0794 | 0.0706 | 2.5969 | 0.5305 | 0.1242 | 0.0048 | 14.8477 | -0.0536 | 14.7636 | 257.71 | 133.5081 | 14.59 | -0.0037 | 109.2814 | 0.544 | 77.0398 | 65.6861 | 1.7211 | UNDEF | UNDEF | 6 | 6 | 6 | 40.6522 | 27.8854 | 2.2727
12.4302 | 15.413 | 0.0816 | 0.071 | 2.5776 | 0.5276 | 0.1243 | 0.0046 | 15.4265 | -0.0533 | 15.342 | 257.92 | 133.6181 | 15.1686 | -0.0035 | 113.522 | 0.538 | 78.6091 | 67.1352 | 1.7047 | UNDEF | UNDEF | 6 | 6 | 6 | 40.8492 | 28.8092 | 2.3256
12.4402 | 15.9839 | 0.0843 | 0.0712 | 2.5799 | 0.528 | 0.1244 | 0.0045 | 15.9975 | -0.0532 | 15.9127 | 258.13 | 133.7281 | 15.7393 | -0.0034 | 117.6966 | 0.5359 | 80.0996 | 68.5114 | 1.6907 | UNDEF | UNDEF | 6 | 6 | 6 | 41.0352 | 29.7332 | 2.2222
12.4502 | 16.5863 | 0.0873 | 0.0718 | 2.6291 | 0.5297 | 0.1245 | 0.0043 | 16.6 | -0.0527 | 16.5145 | 258.34 | 133.8381 | 16.3417 | -0.0032 | 122.1002 | 0.5341 | 81.6159 | 69.9115 | 1.6767 | UNDEF | UNDEF | 6 | 6 | 6 | 41.2233 | 30.7058 | 2.2727
12.4602 | 17.2006 | 0.0909 | 0.0706 | 2.5579 | 0.5358 | 0.1246 | 0.0041 | 17.214 | -0.054 | 17.1299 | 258.55 | 133.9481 | 16.9554 | -0.0032 | 126.5822 | 0.536 | 83.1059 | 71.2874 | 1.6648 | UNDEF | UNDEF | 6 | 6 | 6 | 41.4071 | 31.713 | 2.3256
12.4702 | 18.0865 | 0.0944 | 0.0718 | 2.5308 | 0.5415 | 0.1247 | 0.004 | 18.1001 | -0.0529 | 18.0146 | 258.76 | 134.0581 | 17.8413 | -0.003 | 133.0867 | 0.529 | 85.1711 | 73.1943 | 1.6436 | UNDEF | UNDEF | 6 | 6 | 6 | 41.6609 | 33.1078 | 2.2727
12.4802 | 18.3385 | 0.0986 | 0.073 | 2.5756 | 0.5517 | 0.1248 | 0.004 | 18.3523 | -0.0518 | 18.2654 | 258.97 | 134.1681 | 18.0934 | -0.0029 | 134.8558 | 0.5447 | 85.7265 | 73.7072 | 1.6463 | UNDEF | UNDEF | 6 | 6 | 6 | 41.7274 | 33.5992 | 2.3256
12.4902 | 18.6259 | 0.1021 | 0.0752 | 2.553 | 0.5592 | 0.1249 | 0.004 | 18.6402 | -0.0497 | 18.5507 | 259.18 | 134.2781 | 18.381 | -0.0027 | 136.8874 | 0.5555 | 86.3531 | 74.2858 | 1.646 | UNDEF | UNDEF | 6 | 6 | 6 | 41.8025 | 34.1224 | 2.1739
12.5002 | 18.9133 | 0.105 | 0.076 | 2.551 | 0.5639 | 0.125 | 0.004 | 18.9277 | -0.049 | 18.8373 | 259.39 | 134.3881 | 18.6683 | -0.0026 | 138.9137 | 0.5623 | 86.9698 | 74.8552 | 1.6439 | UNDEF | UNDEF | 6 | 6 | 6 | 41.8763 | 34.6249 | 2.2222
12.5102 | 19.2086 | 0.1091 | 0.0774 | 2.5799 | 0.5761 | 0.1251 | 0.004 | 19.2233 | -0.0477 | 19.1312 | 259.6 | 134.4981 | 18.9637 | -0.0025 | 140.996 | 0.5752 | 87.594 | 75.4316 | 1.6446 | UNDEF | UNDEF | 6 | 6 | 6 | 41.9508 | 35.1732 | 2.2727
12.5202 | 19.4724 | 0.1122 | 0.0781 | 2.5776 | 0.5838 | 0.1252 | 0.004 | 19.4872 | -0.0471 | 19.3943 | 259.81 | 134.6081 | 19.2274 | -0.0024 | 142.8401 | 0.5835 | 88.1413 | 75.9369 | 1.6438 | UNDEF | UNDEF | 6 | 6 | 6 | 42.0157 | 35.6466 | 2.3256
12.5302 | 19.6929 | 0.1143 | 0.0791 | 2.5776 | 0.5873 | 0.1253 | 0.004 | 19.7079 | -0.0462 | 19.6138 | 260.02 | 134.7181 | 19.4479 | -0.0024 | 144.36 | 0.5875 | 88.5899 | 76.3511 | 1.6418 | UNDEF | UNDEF | 6 | 6 | 6 | 42.0685 | 36.027 | 2.2727
12.5402 | 19.8701 | 0.1164 | 0.0805 | 2.5476 | 0.5932 | 0.1254 | 0.0041 | 19.8854 | -0.0449 | 19.7896 | 260.23 | 134.8281 | 19.6251 | -0.0023 | 145.5567 | 0.5933 | 88.9429 | 76.6771 | 1.6416 | UNDEF | UNDEF | 6 | 6 | 6 | 42.1096 | 36.3477 | 2.3256
12.5502 | 19.9567 | 0.1191 | 0.0811 | 2.5285 | 0.6019 | 0.1255 | 0.0041 | 19.9721 | -0.0444 | 19.8756 | 260.43 | 134.9281 | 19.7117 | -0.0023 | 146.0902 | 0.604 | 89.1065 | 76.8281 | 1.645 | UNDEF | UNDEF | 6 | 6 | 6 | 42.1278 | 36.5486 | 2.2727
12.5602 | 20.0748 | 0.1202 | 0.0819 | 2.551 | 0.6038 | 0.1256 | 0.0041 | 20.0904 | -0.0437 | 19.9929 | 260.63 | 135.0281 | 19.8297 | -0.0022 | 146.8564 | 0.6063 | 89.3344 | 77.0386 | 1.6442 | UNDEF | UNDEF | 6 | 6 | 6 | 42.1539 | 36.7554 | 2.439
12.5702 | 20.1417 | 0.1216 | 0.0833 | 2.6002 | 0.6072 | 0.1257 | 0.0041 | 20.1576 | -0.0424 | 20.0585 | 260.83 | 135.1281 | 19.8967 | -0.0021 | 147.2435 | 0.6112 | 89.4556 | 77.1506 | 1.6454 | UNDEF | UNDEF | 6 | 6 | 6 | 42.1669 | 36.893 | 2.381
12.5802 | 20.2441 | 0.1229 | 0.0835 | 2.5756 | 0.611 | 0.1258 | 0.0041 | 20.26 | -0.0423 | 20.1606 | 261.03 | 135.2281 | 19.9989 | -0.0021 | 147.8904 | 0.6146 | 89.6491 | 77.3292 | 1.6454 | UNDEF | UNDEF | 6 | 6 | 6 | 42.1887 | 37.0802 | 2.381
12.5902 | 20.2914 | 0.1246 | 0.0841 | 2.5756 | 0.6173 | 0.1259 | 0.0041 | 20.3073 | -0.0418 | 20.2073 | 261.23 | 135.3281 | 20.0461 | -0.0021 | 148.1296 | 0.6216 | 89.729 | 77.403 | 1.6479 | UNDEF | UNDEF | 6 | 6 | 6 | 42.1967 | 37.1975 | 2.439
12.6002 | 20.3229 | 0.1257 | 0.0852 | 2.5756 | 0.621 | 0.126 | 0.0042 | 20.3391 | -0.0408 | 20.2376 | 261.43 | 135.4281 | 20.0776 | -0.002 | 148.253 | 0.6258 | 89.7765 | 77.4468 | 1.6494 | UNDEF | UNDEF | 6 | 6 | 6 | 42.2008 | 37.275 | 2.381
12.6102 | 20.3189 | 0.1258 | 0.0858 | 2.6002 | 0.6204 | 0.1261 | 0.0042 | 20.3352 | -0.0403 | 20.2331 | 261.63 | 135.5281 | 20.0736 | -0.002 | 148.1139 | 0.6266 | 89.7516 | 77.4238 | 1.6501 | UNDEF | UNDEF | 6 | 6 | 6 | 42.1961 | 37.2758 | 2.3256
12.6202 | 20.3544 | 0.1264 | 0.086 | 2.5799 | 0.6224 | 0.1262 | 0.0042 | 20.3707 | -0.0402 | 20.2683 | 261.83 | 135.6281 | 20.1089 | -0.002 | 148.2648 | 0.6284 | 89.8071 | 77.4751 | 1.6505 | UNDEF | UNDEF | 6 | 6 | 6 | 42.2012 | 37.3464 | 2.381
12.6302 | 20.3859 | 0.1265 | 0.087 | 2.5756 | 0.6223 | 0.1263 | 0.0043 | 20.4024 | -0.0393 | 20.2988 | 262.03 | 135.7281 | 20.1404 | -0.002 | 148.3876 | 0.6278 | 89.8544 | 77.5188 | 1.65 | UNDEF | UNDEF | 6 | 6 | 6 | 42.2052 | 37.3974 | 2.2727
12.6402 | 20.374 | 0.1265 | 0.088 | 2.6022 | 0.6225 | 0.1264 | 0.0043 | 20.3908 | -0.0384 | 20.286 | 262.23 | 135.8281 | 20.1285 | -0.0019 | 148.1913 | 0.6286 | 89.8136 | 77.4811 | 1.6507 | UNDEF | UNDEF | 6 | 6 | 6 | 42.1986 | 37.3855 | 2.3256
12.6502 | 20.3622 | 0.1267 | 0.0888 | 2.5285 | 0.6238 | 0.1265 | 0.0044 | 20.3791 | -0.0377 | 20.2734 | 262.43 | 135.9281 | 20.1167 | -0.0019 | 147.9949 | 0.6296 | 89.7727 | 77.4433 | 1.6516 | UNDEF | UNDEF | 6 | 6 | 6 | 42.192 | 37.3751 | 2.2727
12.6602 | 20.3504 | 0.1268 | 0.0896 | 2.5756 | 0.6254 | 0.1266 | 0.0044 | 20.3674 | -0.037 | 20.2608 | 262.63 | 136.0281 | 20.1048 | -0.0018 | 147.799 | 0.6307 | 89.7318 | 77.4056 | 1.6525 | UNDEF | UNDEF | 6 | 6 | 6 | 42.1854 | 37.3647 | 2.3256
12.6702 | 20.3898 | 0.1268 | 0.09 | 2.551 | 0.627 | 0.1267 | 0.0044 | 20.4069 | -0.0367 | 20.2998 | 262.83 | 136.1281 | 20.1441 | -0.0018 | 147.9787 | 0.6294 | 89.7953 | 77.4642 | 1.6516 | UNDEF | UNDEF | 6 | 6 | 6 | 42.1914 | 37.4249 | 2.2727
12.6802 | 20.3307 | 0.1271 | 0.0904 | 2.551 | 0.6305 | 0.1268 | 0.0044 | 20.3479 | -0.0364 | 20.2404 | 263.03 | 136.2281 | 20.0849 | -0.0018 | 147.4356 | 0.6328 | 89.6581 | 77.3375 | 1.6543 | UNDEF | UNDEF | 6 | 6 | 6 | 42.1731 | 37.3506 | 2.3256
12.6902 | 20.2756 | 0.1274 | 0.0914 | 2.5756 | 0.6346 | 0.1269 | 0.0045 | 20.293 | -0.0355 | 20.1842 | 263.23 | 136.328 | 20.0297 | -0.0018 | 146.9232 | 0.6361 | 89.5288 | 77.2181 | 1.6568 | UNDEF | UNDEF | 6 | 6 | 6 | 42.1557 | 37.282 | 2.2727
12.7002 | 20.2166 | 0.1275 | 0.092 | 2.551 | 0.6393 | 0.127 | 0.0045 | 20.234 | -0.035 | 20.1246 | 263.43 | 136.428 | 19.9706 | -0.0018 | 146.3819 | 0.6386 | 89.391 | 77.0909 | 1.6592 | UNDEF | UNDEF | 6 | 6 | 6 | 42.1373 | 37.2026 | 2.3256
12.7102 | 20.0079 | 0.1296 | 0.0924 | 2.5776 | 0.6546 | 0.1271 | 0.0046 | 20.0254 | -0.0348 | 19.9155 | 263.63 | 136.528 | 19.7618 | -0.0018 | 144.7453 | 0.6557 | 88.9437 | 76.6779 | 1.6701 | UNDEF | UNDEF | 6 | 6 | 6 | 42.0813 | 36.9564 | 2.381
12.7202 | 19.8583 | 0.1295 | 0.0927 | 2.6022 | 0.6603 | 0.1272 | 0.0047 | 19.8759 | -0.0345 | 19.7655 | 263.83 | 136.628 | 19.6121 | -0.0018 | 143.5434 | 0.6604 | 88.6156 | 76.3749 | 1.6749 | UNDEF | UNDEF | 6 | 6 | 6 | 42.0397 | 36.7397 | 2.3256
12.7302 | 19.6456 | 0.1298 | 0.0927 | 2.5756 | 0.6687 | 0.1273 | 0.0047 | 19.6633 | -0.0346 | 19.5529 | 264.03 | 136.728 | 19.3992 | -0.0018 | 141.8819 | 0.6689 | 88.1522 | 75.947 | 1.6823 | UNDEF | UNDEF | 6 | 6 | 6 | 41.9815 | 36.4389 | 2.381
12.7402 | 19.4882 | 0.1304 | 0.0933 | 2.5984 | 0.6807 | 0.1274 | 0.0048 | 19.5059 | -0.0341 | 19.3948 | 264.23 | 136.828 | 19.2417 | -0.0018 | 140.6266 | 0.6775 | 87.8016 | 75.6232 | 1.6888 | UNDEF | UNDEF | 6 | 6 | 6 | 41.937 | 36.2269 | 2.439
12.7502 | 19.2913 | 0.1306 | 0.0939 | 2.5984 | 0.6926 | 0.1275 | 0.0049 | 19.3091 | -0.0336 | 19.1973 | 264.43 | 136.928 | 19.0447 | -0.0018 | 139.0855 | 0.6858 | 87.3636 | 75.2188 | 1.6958 | UNDEF | UNDEF | 6 | 6 | 6 | 41.8817 | 35.9477 | 2.381
12.7602 | 18.7125 | 0.13 | 0.0933 | 2.5738 | 0.7019 | 0.1276 | 0.005 | 18.7302 | -0.0343 | 18.6192 | 264.63 | 137.028 | 18.4656 | -0.0019 | 134.7579 | 0.704 | 86.083 | 74.0363 | 1.7136 | UNDEF | UNDEF | 6 | 6 | 6 | 41.7228 | 35.0849 | 2.2727
12.7702 | 18.3975 | 0.1294 | 0.0943 | 2.551 | 0.7138 | 0.1277 | 0.0051 | 18.4154 | -0.0334 | 18.3032 | 264.83 | 137.128 | 18.1506 | -0.0018 | 132.3625 | 0.713 | 85.3619 | 73.3705 | 1.7231 | UNDEF | UNDEF | 6 | 6 | 6 | 41.6323 | 34.6083 | 2.3256
12.7802 | 18.0353 | 0.1281 | 0.0943 | 2.5738 | 0.7242 | 0.1278 | 0.0052 | 18.0532 | -0.0335 | 17.941 | 265.03 | 137.228 | 17.7882 | -0.0019 | 129.6249 | 0.7204 | 84.5201 | 72.5933 | 1.7331 | UNDEF | UNDEF | 6 | 6 | 6 | 41.5265 | 34.0441 | 2.1739
12.7902 | 17.6101 | 0.1236 | 0.0943 | 2.5756 | 0.7162 | 0.1279 | 0.0054 | 17.628 | -0.0336 | 17.5157 | 265.23 | 137.328 | 17.3627 | -0.0019 | 126.4326 | 0.7119 | 83.5135 | 71.6637 | 1.7383 | UNDEF | UNDEF | 6 | 6 | 6 | 41.3999 | 33.3029 | 2.2222
12.8002 | 17.0785 | 0.1227 | 0.0945 | 2.6045 | 0.7286 | 0.128 | 0.0055 | 17.0965 | -0.0335 | 16.984 | 265.43 | 137.428 | 16.831 | -0.002 | 122.4717 | 0.7288 | 82.2251 | 70.4741 | 1.7555 | UNDEF | UNDEF | 6 | 6 | 6 | 41.2377 | 32.4928 | 2.2222
12.8102 | 16.5352 | 0.1204 | 0.0939 | 2.5756 | 0.7337 | 0.1281 | 0.0057 | 16.553 | -0.0342 | 16.4412 | 265.63 | 137.528 | 16.2874 | -0.0021 | 118.4295 | 0.7394 | 80.8669 | 69.22 | 1.7709 | UNDEF | UNDEF | 6 | 6 | 6 | 41.0659 | 31.6295 | 2.1739
12.8202 | 15.9013 | 0.1194 | 0.0933 | 2.6315 | 0.7468 | 0.1282 | 0.0059 | 15.919 | -0.0349 | 15.8079 | 265.83 | 137.628 | 15.6532 | -0.0022 | 113.7352 | 0.7629 | 79.2283 | 67.7069 | 1.7931 | UNDEF | UNDEF | 6 | 6 | 6 | 40.8577 | 30.6579 | 2.2222
12.8302 | 15.1276 | 0.1169 | 0.0847 | 2.5492 | 0.7484 | 0.1283 | 0.0056 | 15.1437 | -0.0436 | 15.0429 | 266.03 | 137.728 | 14.8776 | -0.0029 | 108.0218 | 0.7855 | 77.1421 | 65.7806 | 1.8185 | UNDEF | UNDEF | 6 | 6 | 6 | 40.5913 | 29.4331 | 1.1905
12.8402 | 14.3539 | 0.1154 | 0.0929 | 2.6248 | 0.7564 | 0.1284 | 0.0065 | 14.3715 | -0.0355 | 14.2609 | 266.23 | 137.828 | 14.1053 | -0.0025 | 102.34 | 0.8184 | 74.9472 | 63.7539 | 1.848 | UNDEF | UNDEF | 6 | 6 | 6 | 40.3087 | 28.2266 | 2.2222
12.8502 | 14.1728 | 0.114 | 0.0912 | 2.5722 | 0.7632 | 0.1285 | 0.0064 | 14.1901 | -0.0373 | 14.0816 | 266.43 | 137.928 | 13.9237 | -0.0027 | 100.9488 | 0.8188 | 74.4037 | 63.252 | 1.8528 | UNDEF | UNDEF | 6 | 6 | 6 | 40.2371 | 27.9194 | 2.381
12.8602 | 14.1728 | 0.1115 | 0.0922 | 2.5738 | 0.761 | 0.1286 | 0.0065 | 14.1903 | -0.0364 | 14.0806 | 266.63 | 138.028 | 13.9236 | -0.0026 | 100.8755 | 0.8004 | 74.3872 | 63.2368 | 1.8471 | UNDEF | UNDEF | 6 | 6 | 6 | 40.2332 | 27.8611 | 2.5
12.8702 | 13.9916 | 0.1077 | 0.0922 | 2.5722 | 0.748 | 0.1287 | 0.0066 | 14.0092 | -0.0365 | 13.8995 | 266.83 | 138.128 | 13.7423 | -0.0027 | 99.4898 | 0.7838 | 73.837 | 62.7287 | 1.8463 | UNDEF | UNDEF | 6 | 6 | 6 | 40.1605 | 27.4975 | 2.439
12.8802 | 13.8145 | 0.104 | 0.0924 | 2.6022 | 0.732 | 0.1288 | 0.0067 | 13.832 | -0.0365 | 13.7221 | 267.03 | 138.228 | 13.565 | -0.0027 | 98.1349 | 0.7665 | 73.2916 | 62.2252 | 1.8452 | UNDEF | UNDEF | 6 | 6 | 6 | 40.0884 | 27.1388 | 2.381
12.8902 | 13.8054 | 0.1023 | 0.0929 | 2.6268 | 0.7275 | 0.1289 | 0.0067 | 13.823 | -0.036 | 13.7124 | 267.23 | 138.328 | 13.5558 | -0.0027 | 97.9974 | 0.7546 | 73.2477 | 62.1846 | 1.8417 | UNDEF | UNDEF | 6 | 6 | 6 | 40.0809 | 27.0858 | 2.381
12.9002 | 13.8046 | 0.0985 | 0.0933 | 2.5756 | 0.7041 | 0.129 | 0.0068 | 13.8223 | -0.0357 | 13.7113 | 267.43 | 138.428 | 13.5549 | -0.0026 | 97.9202 | 0.7266 | 73.229 | 62.1673 | 1.8322 | UNDEF | UNDEF | 6 | 6 | 6 | 40.0768 | 26.9917 | 2.439
12.9102 | 13.8135 | 0.0972 | 0.0929 | 2.5776 | 0.6954 | 0.1291 | 0.0067 | 13.8311 | -0.0362 | 13.7205 | 267.63 | 138.528 | 13.5635 | -0.0027 | 97.9116 | 0.717 | 73.2392 | 62.1767 | 1.8288 | UNDEF | UNDEF | 6 | 6 | 6 | 40.0763 | 26.9761 | 2.5
12.9202 | 13.8223 | 0.0951 | 0.0925 | 2.5738 | 0.6793 | 0.1292 | 0.0067 | 13.8399 | -0.0367 | 13.7298 | 267.83 | 138.628 | 13.5721 | -0.0027 | 97.9031 | 0.7009 | 73.2494 | 62.1861 | 1.8231 | UNDEF | UNDEF | 6 | 6 | 6 | 40.0759 | 26.9376 | 2.381
12.9302 | 13.8893 | 0.0938 | 0.091 | 2.551 | 0.6683 | 0.1293 | 0.0065 | 13.9066 | -0.0383 | 13.7983 | 268.03 | 138.728 | 13.6385 | -0.0028 | 98.3113 | 0.6874 | 73.4333 | 62.356 | 1.8167 | UNDEF | UNDEF | 6 | 6 | 6 | 40.098 | 27.006 | 2.2727
12.9402 | 13.9916 | 0.0919 | 0.0902 | 2.5492 | 0.6533 | 0.1294 | 0.0064 | 14.0088 | -0.0392 | 13.9015 | 268.23 | 138.828 | 13.7406 | -0.0029 | 98.9754 | 0.6692 | 73.7216 | 62.6222 | 1.8075 | UNDEF | UNDEF | 6 | 6 | 6 | 40.1335 | 27.1158 | 2.439
12.9502 | 14.035 | 0.0908 | 0.0916 | 2.5553 | 0.6421 | 0.1295 | 0.0065 | 14.0524 | -0.0379 | 13.9434 | 268.43 | 138.928 | 13.7839 | -0.0028 | 99.2163 | 0.6585 | 73.8334 | 62.7254 | 1.8026 | UNDEF | UNDEF | 6 | 6 | 6 | 40.1462 | 27.152 | 2.2727
12.9602 | 14.1688 | 0.0897 | 0.0906 | 2.5062 | 0.6319 | 0.1296 | 0.0064 | 14.186 | -0.039 | 14.0783 | 268.63 | 139.028 | 13.9174 | -0.0028 | 100.1051 | 0.6446 | 74.2109 | 63.074 | 1.7942 | UNDEF | UNDEF | 6 | 6 | 6 | 40.1931 | 27.3283 | 2.3256
12.9702 | 14.3106 | 0.0895 | 0.09 | 2.5553 | 0.6279 | 0.1297 | 0.0063 | 14.3277 | -0.0397 | 14.2206 | 268.83 | 139.128 | 14.0588 | -0.0028 | 101.0497 | 0.6367 | 74.6075 | 63.4402 | 1.7877 | UNDEF | UNDEF | 6 | 6 | 6 | 40.2425 | 27.5385 | 2.2727
12.9802 | 14.4248 | 0.0897 | 0.089 | 2.5039 | 0.6272 | 0.1298 | 0.0062 | 14.4417 | -0.0408 | 14.3358 | 269.03 | 139.228 | 14.1726 | -0.0029 | 101.7945 | 0.6331 | 74.9209 | 63.7296 | 1.7837 | UNDEF | UNDEF | 6 | 6 | 6 | 40.2811 | 27.7185 | 2.3256
12.9902 | 14.5114 | 0.0899 | 0.0864 | 2.5062 | 0.6268 | 0.1299 | 0.006 | 14.5278 | -0.0435 | 14.4249 | 269.23 | 139.328 | 14.2586 | -0.003 | 102.3382 | 0.6308 | 75.1529 | 63.9438 | 1.7809 | UNDEF | UNDEF | 6 | 6 | 6 | 40.3092 | 27.8572 | 2.2727
13.0002 | 14.5744 | 0.0905 | 0.0854 | 2.5039 | 0.629 | 0.13 | 0.0059 | 14.5906 | -0.0446 | 14.4889 | 269.43 | 139.428 | 14.3212 | -0.0031 | 102.7138 | 0.6316 | 75.3163 | 64.0947 | 1.7799 | UNDEF | UNDEF | 6 | 6 | 6 | 40.3284 | 27.9685 | 2.3256
13.0102 | 14.6059 | 0.0905 | 0.0843 | 2.5361 | 0.6287 | 0.1301 | 0.0058 | 14.6219 | -0.0458 | 14.5216 | 269.63 | 139.528 | 14.3522 | -0.0032 | 102.8629 | 0.6307 | 75.3895 | 64.1623 | 1.779 | UNDEF | UNDEF | 6 | 6 | 6 | 40.3361 | 28.0202 | 2.2727
13.0202 | 14.6256 | 0.0906 | 0.0856 | 2.5553 | 0.6286 | 0.1302 | 0.0059 | 14.6418 | -0.0446 | 14.5399 | 269.83 | 139.628 | 14.372 | -0.0031 | 102.9307 | 0.6302 | 75.4291 | 64.1988 | 1.7786 | UNDEF | UNDEF | 6 | 6 | 6 | 40.3395 | 28.0539 | 2.2222
13.0302 | 14.5429 | 0.0907 | 0.0866 | 2.5333 | 0.6294 | 0.1303 | 0.006 | 14.5593 | -0.0437 | 14.4563 | 270.03 | 139.728 | 14.2893 | -0.0031 | 102.2652 | 0.6348 | 75.1775 | 63.9665 | 1.7827 | UNDEF | UNDEF | 6 | 6 | 6 | 40.3055 | 27.9358 | 2.1739
13.0402 | 14.4759 | 0.0908 | 0.0876 | 2.5799 | 0.6306 | 0.1304 | 0.0061 | 14.4926 | -0.0428 | 14.3883 | 270.23 | 139.828 | 14.2224 | -0.003 | 101.7132 | 0.6386 | 74.9697 | 63.7747 | 1.7862 | UNDEF | UNDEF | 6 | 6 | 6 | 40.277 | 27.8412 | 2.2222
13.0502 | 14.3854 | 0.0918 | 0.0878 | 2.551 | 0.6384 | 0.1305 | 0.0061 | 14.4021 | -0.0427 | 14.2976 | 270.43 | 139.928 | 14.1316 | -0.003 | 100.9922 | 0.6498 | 74.693 | 63.5192 | 1.793 | UNDEF | UNDEF | 6 | 6 | 6 | 40.2397 | 27.7345 | 2.3256
13.0602 | 14.2948 | 0.0924 | 0.0878 | 2.5285 | 0.6438 | 0.1306 | 0.0061 | 14.3115 | -0.0428 | 14.207 | 270.63 | 140.028 | 14.0409 | -0.003 | 100.272 | 0.6584 | 74.4147 | 63.2622 | 1.7989 | UNDEF | UNDEF | 6 | 6 | 6 | 40.2021 | 27.6175 | 2.1739
13.0702 | 14.22 | 0.0927 | 0.088 | 2.5308 | 0.6467 | 0.1307 | 0.0062 | 14.2367 | -0.0427 | 14.132 | 270.83 | 140.128 | 13.9659 | -0.0031 | 99.6654 | 0.6637 | 74.1807 | 63.0461 | 1.803 | UNDEF | UNDEF | 6 | 6 | 6 | 40.1703 | 27.5139 | 2.0833
13.0802 | 14.1925 | 0.0946 | 0.0874 | 2.553 | 0.6612 | 0.1308 | 0.0062 | 14.2091 | -0.0434 | 14.105 | 271.03 | 140.228 | 13.938 | -0.0031 | 99.3955 | 0.6785 | 74.0839 | 62.9567 | 1.8095 | UNDEF | UNDEF | 6 | 6 | 6 | 40.156 | 27.5244 | 2.2222
13.0902 | 14.1875 | 0.0946 | 0.087 | 2.553 | 0.6627 | 0.1309 | 0.0061 | 14.204 | -0.0439 | 14.1004 | 271.23 | 140.328 | 13.9328 | -0.0031 | 99.2872 | 0.6787 | 74.053 | 62.9282 | 1.81 | UNDEF | UNDEF | 6 | 6 | 6 | 40.1503 | 27.5195 | 2.2222
13.1002 | 14.1894 | 0.0945 | 0.088 | 2.5799 | 0.6637 | 0.131 | 0.0062 | 14.2062 | -0.043 | 14.1014 | 271.43 | 140.428 | 13.9347 | -0.0031 | 99.2304 | 0.6785 | 74.0425 | 62.9185 | 1.8101 | UNDEF | UNDEF | 6 | 6 | 6 | 40.1473 | 27.5245 | 2.1739
13.1102 | 14.1914 | 0.0945 | 0.0886 | 2.551 | 0.6645 | 0.1311 | 0.0062 | 14.2082 | -0.0425 | 14.1028 | 271.63 | 140.528 | 13.9366 | -0.003 | 99.1731 | 0.6783 | 74.032 | 62.9088 | 1.8102 | UNDEF | UNDEF | 6 | 6 | 6 | 40.1442 | 27.5295 | 2.0833
13.1202 | 14.1964 | 0.0944 | 0.0892 | 2.5553 | 0.6643 | 0.1312 | 0.0063 | 14.2133 | -0.042 | 14.1072 | 271.83 | 140.628 | 13.9415 | -0.003 | 99.1375 | 0.6774 | 74.0304 | 62.9073 | 1.81 | UNDEF | UNDEF | 6 | 6 | 6 | 40.1423 | 27.5372 | 2.2222
13.1302 | 14.2239 | 0.0944 | 0.09 | 2.5018 | 0.6643 | 0.1313 | 0.0063 | 14.241 | -0.0413 | 14.134 | 272.03 | 140.7279 | 13.969 | -0.003 | 99.2626 | 0.676 | 74.0947 | 62.9667 | 1.8091 | UNDEF | UNDEF | 6 | 6 | 6 | 40.1489 | 27.581 | 2.2222
13.1402 | 14.2121 | 0.0944 | 0.0904 | 2.5607 | 0.6639 | 0.1314 | 0.0064 | 14.2293 | -0.041 | 14.1218 | 272.23 | 140.8279 | 13.9571 | -0.0029 | 99.1074 | 0.6765 | 74.044 | 62.9199 | 1.8098 | UNDEF | UNDEF | 6 | 6 | 6 | 40.1406 | 27.5656 | 2.1739
13.1502 | 14.2136 | 0.0947 | 0.0908 | 2.5285 | 0.6652 | 0.1315 | 0.0064 | 14.2309 | -0.0407 | 14.1228 | 272.43 | 140.9279 | 13.9584 | -0.0029 | 99.0466 | 0.6785 | 74.0321 | 62.9089 | 1.8108 | UNDEF | UNDEF | 6 | 6 | 6 | 40.1374 | 27.578 | 2.1277
13.1602 | 14.2151 | 0.095 | 0.091 | 2.5062 | 0.6664 | 0.1316 | 0.0064 | 14.2324 | -0.0406 | 14.1241 | 272.63 | 141.0279 | 13.9598 | -0.0029 | 98.9857 | 0.6805 | 74.0202 | 62.8979 | 1.8117 | UNDEF | UNDEF | 6 | 6 | 6 | 40.1341 | 27.5903 | 2.1739
13.1702 | 14.22 | 0.0967 | 0.0916 | 2.5852 | 0.6773 | 0.1317 | 0.0064 | 14.2374 | -0.0401 | 14.1285 | 272.83 | 141.1279 | 13.9646 | -0.0029 | 98.9499 | 0.6923 | 74.0184 | 62.8963 | 1.8162 | UNDEF | UNDEF | 6 | 6 | 6 | 40.1322 | 27.6443 | 2.2222
13.1802 | 14.2535 | 0.0967 | 0.0924 | 2.5285 | 0.6764 | 0.1318 | 0.0065 | 14.271 | -0.0395 | 14.1611 | 273.03 | 141.2279 | 13.998 | -0.0028 | 99.1164 | 0.6911 | 74.0998 | 62.9714 | 1.8152 | UNDEF | UNDEF | 6 | 6 | 6 | 40.141 | 27.6991 | 2.1739
13.1902 | 14.287 | 0.0967 | 0.0925 | 2.5039 | 0.6746 | 0.1319 | 0.0065 | 14.3045 | -0.0394 | 14.1944 | 273.23 | 141.3279 | 14.0313 | -0.0028 | 99.2819 | 0.6893 | 74.1809 | 63.0463 | 1.8139 | UNDEF | UNDEF | 6 | 6 | 6 | 40.1497 | 27.7515 | 2.1277
13.2002 | 14.3224 | 0.0967 | 0.0929 | 2.5361 | 0.6726 | 0.132 | 0.0065 | 14.34 | -0.0391 | 14.2294 | 273.43 | 141.4279 | 14.0666 | -0.0028 | 99.4614 | 0.6874 | 74.2676 | 63.1264 | 1.8126 | UNDEF | UNDEF | 6 | 6 | 6 | 40.1592 | 27.8069 | 2.1739
13.2102 | 14.3854 | 0.0966 | 0.0933 | 2.5088 | 0.6701 | 0.1321 | 0.0065 | 14.4031 | -0.0388 | 14.292 | 273.63 | 141.5279 | 14.1295 | -0.0027 | 99.8353 | 0.6838 | 74.4336 | 63.2796 | 1.8099 | UNDEF | UNDEF | 6 | 6 | 6 | 40.1789 | 27.9028 | 2.2222
13.2202 | 14.4208 | 0.0965 | 0.0933 | 2.5579 | 0.6665 | 0.1322 | 0.0065 | 14.4386 | -0.0389 | 14.3275 | 273.83 | 141.6279 | 14.1647 | -0.0027 | 100.0137 | 0.681 | 74.5195 | 63.359 | 1.8083 | UNDEF | UNDEF | 6 | 6 | 6 | 40.1883 | 27.9549 | 2.1739
13.2302 | 14.4444 | 0.0963 | 0.0943 | 2.5579 | 0.6625 | 0.1323 | 0.0065 | 14.4624 | -0.038 | 14.3501 | 274.03 | 141.7279 | 14.1883 | -0.0027 | 100.1097 | 0.6788 | 74.5713 | 63.4068 | 1.8071 | UNDEF | UNDEF | 6 | 6 | 6 | 40.1933 | 27.9889 | 2.2222
13.2402 | 14.5468 | 0.0949 | 0.0941 | 2.5553 | 0.6496 | 0.1324 | 0.0065 | 14.5647 | -0.0383 | 14.4527 | 274.23 | 141.8279 | 14.2905 | -0.0027 | 100.7592 | 0.6644 | 74.8483 | 63.6625 | 1.7994 | UNDEF | UNDEF | 6 | 6 | 6 | 40.2273 | 28.1097 | 2.1739
13.2502 | 14.6295 | 0.0944 | 0.0941 | 2.5852 | 0.6415 | 0.1325 | 0.0064 | 14.6474 | -0.0384 | 14.5354 | 274.43 | 141.9279 | 14.373 | -0.0027 | 101.2694 | 0.6566 | 75.0674 | 63.8649 | 1.7947 | UNDEF | UNDEF | 6 | 6 | 6 | 40.2538 | 28.2219 | 2.2222
13.2602 | 14.7201 | 0.0926 | 0.0957 | 2.5607 | 0.6242 | 0.1326 | 0.0065 | 14.7382 | -0.0369 | 14.6244 | 274.63 | 142.0279 | 14.4636 | -0.0026 | 101.8364 | 0.6405 | 75.3074 | 64.0865 | 1.7865 | UNDEF | UNDEF | 6 | 6 | 6 | 40.283 | 28.3136 | 2.1739
13.2702 | 14.7909 | 0.0917 | 0.0957 | 2.5579 | 0.6088 | 0.1327 | 0.0065 | 14.8091 | -0.037 | 14.6952 | 274.83 | 142.1279 | 14.5343 | -0.0025 | 102.262 | 0.6309 | 75.4906 | 64.2556 | 1.7812 | UNDEF | UNDEF | 6 | 6 | 6 | 40.3048 | 28.3971 | 2.3256
13.2802 | 14.909 | 0.0906 | 0.0967 | 2.5579 | 0.5906 | 0.1328 | 0.0065 | 14.9274 | -0.0361 | 14.8124 | 275.04 | 142.2379 | 14.6524 | -0.0025 | 103.0132 | 0.6182 | 75.803 | 64.5441 | 1.7736 | UNDEF | UNDEF | 6 | 6 | 6 | 40.3431 | 28.5464 | 2.2727
13.2902 | 15.0508 | 0.0901 | 0.0975 | 2.5039 | 0.575 | 0.1329 | 0.0065 | 15.0693 | -0.0354 | 14.9533 | 275.25 | 142.3479 | 14.7941 | -0.0024 | 103.9289 | 0.6088 | 76.178 | 64.8903 | 1.7666 | UNDEF | UNDEF | 6 | 6 | 6 | 40.3893 | 28.747 | 2.3256
13.3002 | 15.2319 | 0.0899 | 0.0973 | 2.5333 | 0.561 | 0.133 | 0.0064 | 15.2504 | -0.0357 | 15.1346 | 275.46 | 142.4579 | 14.9749 | -0.0024 | 105.1183 | 0.6005 | 76.6567 | 65.3324 | 1.7592 | UNDEF | UNDEF | 6 | 6 | 6 | 40.4488 | 29.0166 | 2.2727
13.3102 | 15.5154 | 0.0904 | 0.0985 | 2.5824 | 0.5504 | 0.1331 | 0.0063 | 15.5341 | -0.0346 | 15.4169 | 275.67 | 142.5679 | 15.2584 | -0.0023 | 107.0257 | 0.5927 | 77.4042 | 66.0226 | 1.7495 | UNDEF | UNDEF | 6 | 6 | 6 | 40.5425 | 29.4566 | 2.2222
13.3202 | 15.9485 | 0.091 | 0.0987 | 2.5308 | 0.5396 | 0.1332 | 0.0062 | 15.9672 | -0.0345 | 15.8498 | 275.88 | 142.6779 | 15.6914 | -0.0022 | 109.9776 | 0.5796 | 78.529 | 67.0613 | 1.7343 | UNDEF | UNDEF | 6 | 6 | 6 | 40.6838 | 30.118 | 2.2222
13.3302 | 17.2281 | 0.0963 | 0.0997 | 2.5116 | 0.5569 | 0.1333 | 0.0058 | 17.2471 | -0.0336 | 17.1285 | 276.09 | 142.7879 | 16.971 | -0.002 | 118.8544 | 0.5675 | 81.7139 | 70.0021 | 1.7013 | UNDEF | UNDEF | 6 | 6 | 6 | 41.0842 | 32.1648 | 2.1739
13.3402 | 17.9487 | 0.103 | 0.1002 | 2.5361 | 0.5812 | 0.1334 | 0.0056 | 17.9677 | -0.0332 | 17.8484 | 276.3 | 142.8979 | 17.6914 | -0.0019 | 123.8045 | 0.5824 | 83.3964 | 71.5556 | 1.6934 | UNDEF | UNDEF | 6 | 6 | 6 | 41.2929 | 33.4182 | 2.3256
13.3502 | 18.6416 | 0.1083 | 0.1026 | 2.5333 | 0.5958 | 0.1335 | 0.0055 | 18.6611 | -0.0309 | 18.539 | 276.51 | 143.0079 | 18.3846 | -0.0017 | 128.5566 | 0.5889 | 84.9507 | 72.9908 | 1.6829 | UNDEF | UNDEF | 6 | 6 | 6 | 41.4844 | 34.5842 | 2.1739
13.3602 | 19.2204 | 0.1161 | 0.1028 | 2.5088 | 0.6241 | 0.1336 | 0.0053 | 19.2399 | -0.0308 | 19.1176 | 276.71 | 143.1079 | 18.9632 | -0.0016 | 132.51 | 0.6124 | 86.2034 | 74.1476 | 1.6824 | UNDEF | UNDEF | 6 | 6 | 6 | 41.6378 | 35.6514 | 2.2222
13.3702 | 19.7638 | 0.1204 | 0.1038 | 2.5062 | 0.6331 | 0.1337 | 0.0053 | 19.7835 | -0.0299 | 19.66 | 276.91 | 143.2079 | 19.5066 | -0.0015 | 136.2116 | 0.6173 | 87.3442 | 75.2009 | 1.675 | UNDEF | UNDEF | 6 | 6 | 6 | 41.7766 | 36.5659 | 2.1739
13.3802 | 20.1654 | 0.1215 | 0.105 | 2.518 | 0.6261 | 0.1338 | 0.0052 | 20.1853 | -0.0288 | 20.0604 | 277.11 | 143.3079 | 19.9082 | -0.0014 | 138.9191 | 0.6105 | 88.163 | 75.957 | 1.6652 | UNDEF | UNDEF | 6 | 6 | 6 | 41.8755 | 37.1853 | 2.2222
13.3902 | 20.4213 | 0.1219 | 0.1042 | 2.5147 | 0.6164 | 0.1339 | 0.0051 | 20.4411 | -0.0297 | 20.3171 | 277.31 | 143.4079 | 20.1638 | -0.0015 | 140.6044 | 0.6043 | 88.6704 | 76.4255 | 1.6584 | UNDEF | UNDEF | 6 | 6 | 6 | 41.936 | 37.5695 | 2.1739
13.4002 | 20.4174 | 0.1245 | 0.104 | 2.5637 | 0.6218 | 0.134 | 0.0051 | 20.4371 | -0.03 | 20.3134 | 277.51 | 143.5079 | 20.1596 | -0.0015 | 140.4773 | 0.6174 | 88.6465 | 76.4034 | 1.6643 | UNDEF | UNDEF | 6 | 6 | 6 | 41.9315 | 37.6385 | 2.2222
13.4102 | 20.6851 | 0.1272 | 0.1028 | 2.5607 | 0.6295 | 0.1341 | 0.005 | 20.7046 | -0.0313 | 20.5823 | 277.71 | 143.6079 | 20.4269 | -0.0015 | 142.2409 | 0.6228 | 89.1712 | 76.8879 | 1.6623 | UNDEF | UNDEF | 6 | 6 | 6 | 41.994 | 38.1058 | 2.1739
13.4202 | 20.7087 | 0.1294 | 0.1016 | 2.5824 | 0.6362 | 0.1342 | 0.0049 | 20.728 | -0.0326 | 20.6071 | 277.91 | 143.7079 | 20.4501 | -0.0016 | 142.3034 | 0.6327 | 89.2026 | 76.917 | 1.6664 | UNDEF | UNDEF | 6 | 6 | 6 | 41.9962 | 38.2021 | 2.2222
13.4302 | 20.5945 | 0.1311 | 0.1 | 2.5799 | 0.642 | 0.1343 | 0.0049 | 20.6135 | -0.0343 | 20.4945 | 278.11 | 143.8079 | 20.3354 | -0.0017 | 141.4069 | 0.6446 | 88.9573 | 76.6904 | 1.6735 | UNDEF | UNDEF | 6 | 6 | 6 | 41.9647 | 38.0838 | 2.1739
13.4402 | 20.6063 | 0.1331 | 0.0981 | 2.5852 | 0.6515 | 0.1344 | 0.0048 | 20.625 | -0.0363 | 20.5083 | 278.31 | 143.9079 | 20.3467 | -0.0018 | 141.3868 | 0.6543 | 88.9653 | 76.6978 | 1.6776 | UNDEF | UNDEF | 6 | 6 | 6 | 41.9641 | 38.1587 | 2.2222
13.4502 | 20.5749 | 0.135 | 0.0965 | 2.6231 | 0.6616 | 0.1345 | 0.0047 | 20.5932 | -0.038 | 20.4784 | 278.51 | 144.0079 | 20.3147 | -0.0019 | 141.0664 | 0.6646 | 88.886 | 76.6245 | 1.6825 | UNDEF | UNDEF | 6 | 6 | 6 | 41.9528 | 38.1649 | 2.2222
13.4602 | 20.4961 | 0.1368 | 0.0987 | 2.6248 | 0.6728 | 0.1346 | 0.0048 | 20.5148 | -0.0359 | 20.3974 | 278.71 | 144.1079 | 20.2361 | -0.0018 | 140.4235 | 0.6761 | 88.711 | 76.463 | 1.6887 | UNDEF | UNDEF | 6 | 6 | 6 | 41.9298 | 38.0996 | 2.1739
13.4702 | 20.4252 | 0.1384 | 0.1006 | 2.6588 | 0.6843 | 0.1347 | 0.0049 | 20.4444 | -0.0341 | 20.3246 | 278.91 | 144.2079 | 20.1654 | -0.0017 | 139.8359 | 0.6862 | 88.5514 | 76.3156 | 1.6941 | UNDEF | UNDEF | 6 | 6 | 6 | 41.9087 | 38.0388 | 2.3256
13.4802 | 20.3307 | 0.1382 | 0.0999 | 2.6782 | 0.6884 | 0.1348 | 0.0049 | 20.3497 | -0.035 | 20.2309 | 279.11 | 144.3079 | 20.0706 | -0.0017 | 139.0817 | 0.6885 | 88.3432 | 76.1234 | 1.6969 | UNDEF | UNDEF | 6 | 6 | 6 | 41.8816 | 37.8986 | 2.2727
13.4902 | 20.2126 | 0.1395 | 0.0973 | 2.676 | 0.7008 | 0.1349 | 0.0048 | 20.2311 | -0.0376 | 20.1153 | 279.31 | 144.4079 | 19.9518 | -0.0019 | 138.1628 | 0.6991 | 88.0856 | 75.8855 | 1.7033 | UNDEF | UNDEF | 6 | 6 | 6 | 41.8485 | 37.7619 | 2.3256
13.5002 | 20.0315 | 0.1399 | 0.0975 | 2.6537 | 0.7089 | 0.135 | 0.0049 | 20.05 | -0.0375 | 19.934 | 279.51 | 144.5079 | 19.7705 | -0.0019 | 136.8127 | 0.7076 | 87.6963 | 75.5261 | 1.7099 | UNDEF | UNDEF | 6 | 6 | 6 | 41.7991 | 37.5089 | 2.2727
13.5102 | 19.7677 | 0.14 | 0.0973 | 2.6561 | 0.7158 | 0.1351 | 0.0049 | 19.7862 | -0.0378 | 19.6704 | 279.71 | 144.6079 | 19.5065 | -0.0019 | 134.8922 | 0.7176 | 87.1305 | 75.0036 | 1.7185 | UNDEF | UNDEF | 6 | 6 | 6 | 41.728 | 37.1253 | 2.2222
13.5202 | 19.496 | 0.14 | 0.0983 | 2.6315 | 0.7225 | 0.1352 | 0.005 | 19.5147 | -0.0369 | 19.3977 | 279.91 | 144.7079 | 19.2348 | -0.0019 | 132.9214 | 0.7279 | 86.5405 | 74.4588 | 1.7273 | UNDEF | UNDEF | 6 | 6 | 6 | 41.6537 | 36.728 | 2.2727
13.5302 | 18.933 | 0.14 | 0.0985 | 2.6495 | 0.7289 | 0.1353 | 0.0052 | 18.9517 | -0.0368 | 18.8345 | 280.11 | 144.8079 | 18.6716 | -0.002 | 128.9404 | 0.7497 | 85.3088 | 73.3214 | 1.7456 | UNDEF | UNDEF | 6 | 6 | 6 | 41.4998 | 35.8964 | 2.3256
13.5402 | 18.7597 | 0.14 | 0.0993 | 2.7107 | 0.7351 | 0.1354 | 0.0053 | 18.7786 | -0.0361 | 18.6605 | 280.31 | 144.9079 | 18.4983 | -0.002 | 127.6555 | 0.7566 | 84.9116 | 72.9547 | 1.7515 | UNDEF | UNDEF | 6 | 6 | 6 | 41.449 | 35.6413 | 2.2727
13.5502 | 18.5235 | 0.1399 | 0.0997 | 2.6561 | 0.7408 | 0.1355 | 0.0054 | 18.5424 | -0.0358 | 18.4239 | 280.51 | 145.0079 | 18.2619 | -0.002 | 125.9375 | 0.766 | 84.37 | 72.4546 | 1.7595 | UNDEF | UNDEF | 6 | 6 | 6 | 41.3801 | 35.2913 | 2.2222
13.5602 | 18.3936 | 0.1395 | 0.1 | 2.6782 | 0.7445 | 0.1356 | 0.0054 | 18.4126 | -0.0356 | 18.2935 | 280.71 | 145.1079 | 18.1319 | -0.002 | 124.9544 | 0.7696 | 84.0622 | 72.1704 | 1.7634 | UNDEF | UNDEF | 6 | 6 | 6 | 41.3402 | 35.0923 | 2.2727
13.5702 | 18.2794 | 0.1348 | 0.1 | 2.6833 | 0.7234 | 0.1357 | 0.0055 | 18.2984 | -0.0357 | 18.1793 | 280.91 | 145.2078 | 18.0175 | -0.002 | 124.0807 | 0.7482 | 83.7881 | 71.9173 | 1.7582 | UNDEF | UNDEF | 6 | 6 | 6 | 41.3044 | 34.8097 | 2.3256
13.5802 | 18.2559 | 0.1317 | 0.1006 | 2.6537 | 0.7094 | 0.1358 | 0.0055 | 18.275 | -0.0352 | 18.1552 | 281.11 | 145.3078 | 17.9939 | -0.002 | 123.8328 | 0.7319 | 83.7189 | 71.8534 | 1.7529 | UNDEF | UNDEF | 6 | 6 | 6 | 41.2942 | 34.7006 | 2.2727
13.5902 | 18.254 | 0.1285 | 0.1002 | 2.676 | 0.6934 | 0.1359 | 0.0055 | 18.2731 | -0.0357 | 18.1538 | 281.31 | 145.4078 | 17.9918 | -0.002 | 123.7332 | 0.7143 | 83.6991 | 71.8351 | 1.7467 | UNDEF | UNDEF | 6 | 6 | 6 | 41.2901 | 34.6213 | 2.3256
13.6002 | 18.2774 | 0.1264 | 0.1014 | 2.6617 | 0.6807 | 0.136 | 0.0055 | 18.2967 | -0.0346 | 18.176 | 281.51 | 145.5078 | 18.0152 | -0.0019 | 123.809 | 0.7016 | 83.7365 | 71.8697 | 1.7417 | UNDEF | UNDEF | 6 | 6 | 6 | 41.2932 | 34.6052 | 2.2222
13.6102 | 18.3008 | 0.1244 | 0.102 | 2.6537 | 0.6676 | 0.1361 | 0.0056 | 18.3202 | -0.0341 | 18.1988 | 281.71 | 145.6078 | 18.0385 | -0.0019 | 123.884 | 0.6897 | 83.7739 | 71.9042 | 1.7369 | UNDEF | UNDEF | 6 | 6 | 6 | 41.2962 | 34.5918 | 2.1739
13.6202 | 18.4014 | 0.1223 | 0.102 | 2.6514 | 0.6527 | 0.1362 | 0.0055 | 18.4208 | -0.0342 | 18.2994 | 281.91 | 145.7078 | 18.1389 | -0.0019 | 124.4884 | 0.6742 | 83.9858 | 72.0998 | 1.7292 | UNDEF | UNDEF | 6 | 6 | 6 | 41.3211 | 34.689 | 2.3256
13.6302 | 18.618 | 0.1181 | 0.1026 | 2.6291 | 0.6256 | 0.1363 | 0.0055 | 18.6375 | -0.0337 | 18.5154 | 282.11 | 145.8078 | 18.3554 | -0.0018 | 125.8875 | 0.6435 | 84.4556 | 72.5336 | 1.7131 | UNDEF | UNDEF | 6 | 6 | 6 | 41.378 | 34.9017 | 2.1739
13.6402 | 18.8542 | 0.1162 | 0.1042 | 2.6617 | 0.6099 | 0.1364 | 0.0055 | 18.874 | -0.0322 | 18.75 | 282.31 | 145.9078 | 18.5917 | -0.0017 | 127.4211 | 0.6249 | 84.9631 | 73.0023 | 1.7013 | UNDEF | UNDEF | 6 | 6 | 6 | 41.4394 | 35.2004 | 2.2222
13.6502 | 19.1062 | 0.1139 | 0.1046 | 2.6495 | 0.5925 | 0.1365 | 0.0055 | 19.1261 | -0.0319 | 19.0016 | 282.52 | 146.0178 | 18.8436 | -0.0017 | 129.0499 | 0.6047 | 85.4968 | 73.4951 | 1.6884 | UNDEF | UNDEF | 6 | 6 | 6 | 41.5039 | 35.5122 | 2.1739
13.6602 | 19.374 | 0.1138 | 0.1056 | 2.607 | 0.5861 | 0.1366 | 0.0054 | 19.394 | -0.031 | 19.2684 | 282.73 | 146.1278 | 19.1113 | -0.0016 | 130.7848 | 0.5957 | 86.0571 | 74.0124 | 1.6798 | UNDEF | UNDEF | 6 | 6 | 6 | 41.5715 | 35.9045 | 2.1277
13.6702 | 19.6141 | 0.1139 | 0.1058 | 2.6268 | 0.5804 | 0.1367 | 0.0054 | 19.6342 | -0.0309 | 19.5084 | 282.94 | 146.2378 | 19.3513 | -0.0016 | 132.3276 | 0.5884 | 86.5511 | 74.4686 | 1.6726 | UNDEF | UNDEF | 6 | 6 | 6 | 41.6308 | 36.2593 | 2.0833
13.6802 | 19.8425 | 0.1139 | 0.1064 | 2.6022 | 0.575 | 0.1368 | 0.0054 | 19.8627 | -0.0304 | 19.7361 | 283.15 | 146.3478 | 19.5796 | -0.0016 | 133.7879 | 0.5816 | 87.0143 | 74.8963 | 1.6657 | UNDEF | UNDEF | 6 | 6 | 6 | 41.6862 | 36.5963 | 2.2222
13.6902 | 20.252 | 0.1139 | 0.1064 | 2.6291 | 0.5705 | 0.1369 | 0.0053 | 20.2722 | -0.0305 | 20.1456 | 283.36 | 146.4578 | 19.9888 | -0.0015 | 136.4819 | 0.57 | 87.8447 | 75.6631 | 1.6536 | UNDEF | UNDEF | 6 | 6 | 6 | 41.7866 | 37.1976 | 2.0833
13.7002 | 20.4922 | 0.1148 | 0.1081 | 2.6022 | 0.5713 | 0.137 | 0.0053 | 20.5127 | -0.0289 | 20.384 | 283.57 | 146.5678 | 20.2291 | -0.0014 | 138.019 | 0.5676 | 88.3167 | 76.0989 | 1.6486 | UNDEF | UNDEF | 6 | 6 | 6 | 41.8428 | 37.5746 | 2.0833
13.7102 | 20.6339 | 0.117 | 0.1079 | 2.6268 | 0.58 | 0.1371 | 0.0052 | 20.6544 | -0.0292 | 20.526 | 283.78 | 146.6778 | 20.3706 | -0.0014 | 138.8802 | 0.5743 | 88.5857 | 76.3472 | 1.6494 | UNDEF | UNDEF | 6 | 6 | 6 | 41.8741 | 37.8456 | 2.2222
13.7202 | 20.7284 | 0.1186 | 0.1087 | 2.6268 | 0.5874 | 0.1372 | 0.0052 | 20.7491 | -0.0285 | 20.6197 | 283.99 | 146.7878 | 20.4651 | -0.0014 | 139.4194 | 0.5796 | 88.7581 | 76.5065 | 1.6504 | UNDEF | UNDEF | 6 | 6 | 6 | 41.8935 | 38.0319 | 2.0833
13.7302 | 20.819 | 0.1204 | 0.1093 | 2.5799 | 0.5975 | 0.1373 | 0.0053 | 20.8397 | -0.028 | 20.7096 | 284.2 | 146.8978 | 20.5555 | -0.0014 | 139.9308 | 0.5858 | 88.9219 | 76.6577 | 1.6519 | UNDEF | UNDEF | 6 | 6 | 6 | 41.9118 | 38.2175 | 2.1277
13.7402 | 20.7245 | 0.1244 | 0.1103 | 2.6022 | 0.6203 | 0.1374 | 0.0053 | 20.7454 | -0.0271 | 20.6142 | 284.4 | 146.9978 | 20.461 | -0.0013 | 139.1928 | 0.608 | 88.7176 | 76.4691 | 1.6635 | UNDEF | UNDEF | 6 | 6 | 6 | 41.8853 | 38.1935 | 2.1739
13.7502 | 20.5985 | 0.1273 | 0.1105 | 2.6045 | 0.64 | 0.1375 | 0.0054 | 20.6195 | -0.027 | 20.488 | 284.6 | 147.0978 | 20.3349 | -0.0013 | 138.2405 | 0.6259 | 88.4491 | 76.2211 | 1.6735 | UNDEF | UNDEF | 6 | 6 | 6 | 41.8508 | 38.0908 | 2.1277
13.7602 | 20.2047 | 0.1315 | 0.1103 | 2.6022 | 0.6696 | 0.1376 | 0.0055 | 20.2257 | -0.0273 | 20.0944 | 284.8 | 147.1978 | 19.9409 | -0.0014 | 135.4701 | 0.6595 | 87.6327 | 75.4674 | 1.6943 | UNDEF | UNDEF | 6 | 6 | 6 | 41.749 | 37.6306 | 2.0833
13.7702 | 19.8425 | 0.1324 | 0.1097 | 2.5824 | 0.6873 | 0.1377 | 0.0055 | 19.8634 | -0.028 | 19.7328 | 285 | 147.2978 | 19.5784 | -0.0014 | 132.9168 | 0.6765 | 86.8666 | 74.7599 | 1.7076 | UNDEF | UNDEF | 6 | 6 | 6 | 41.6531 | 37.1259 | 2.1739
13.7802 | 19.3779 | 0.1327 | 0.1097 | 2.607 | 0.7045 | 0.1378 | 0.0057 | 19.3987 | -0.0281 | 19.2682 | 285.2 | 147.3978 | 19.1135 | -0.0015 | 129.6732 | 0.6944 | 85.868 | 73.8378 | 1.723 | UNDEF | UNDEF | 6 | 6 | 6 | 41.5281 | 36.4513 | 2.1277
13.7902 | 18.8975 | 0.133 | 0.1087 | 2.6231 | 0.725 | 0.1379 | 0.0058 | 18.9182 | -0.0292 | 18.7888 | 285.4 | 147.4978 | 18.6328 | -0.0016 | 126.326 | 0.7138 | 84.811 | 72.8618 | 1.7394 | UNDEF | UNDEF | 6 | 6 | 6 | 41.3954 | 35.7506 | 2.0833
13.8002 | 18.3188 | 0.1336 | 0.1097 | 2.6248 | 0.7506 | 0.138 | 0.006 | 18.3396 | -0.0283 | 18.2091 | 285.6 | 147.5978 | 18.054 | -0.0016 | 122.319 | 0.7398 | 83.5048 | 71.6557 | 1.76 | UNDEF | UNDEF | 6 | 6 | 6 | 41.231 | 34.9071 | 2.2222
13.8102 | 17.6494 | 0.1312 | 0.1079 | 2.6248 | 0.767 | 0.1381 | 0.0061 | 17.6699 | -0.0302 | 17.5415 | 285.8 | 147.6978 | 17.3841 | -0.0017 | 117.7007 | 0.755 | 81.9448 | 70.2153 | 1.7786 | UNDEF | UNDEF | 6 | 6 | 6 | 41.0339 | 33.8531 | 2.1739
13.8202 | 17.0273 | 0.1289 | 0.1091 | 2.6315 | 0.7847 | 0.1382 | 0.0064 | 17.0481 | -0.0291 | 16.9182 | 286 | 147.7978 | 16.7621 | -0.0017 | 113.4121 | 0.7692 | 80.4404 | 68.8262 | 1.7962 | UNDEF | UNDEF | 6 | 6 | 6 | 40.8426 | 32.8657 | 2.2222
13.8302 | 15.6847 | 0.1241 | 0.1073 | 2.6268 | 0.787 | 0.1383 | 0.0068 | 15.7051 | -0.031 | 15.5774 | 286.2 | 147.8978 | 15.4189 | -0.002 | 104.2537 | 0.8048 | 77.0169 | 65.665 | 1.8372 | UNDEF | UNDEF | 6 | 6 | 6 | 40.4053 | 30.723 | 2.1739
13.8402 | 15.0311 | 0.121 | 0.1068 | 2.6291 | 0.8012 | 0.1384 | 0.0071 | 15.0514 | -0.0316 | 14.9243 | 286.4 | 147.9978 | 14.765 | -0.0021 | 99.7649 | 0.8194 | 75.2354 | 64.02 | 1.8571 | UNDEF | UNDEF | 6 | 6 | 6 | 40.1747 | 29.6562 | 2.2222
13.8502 | 14.3145 | 0.1182 | 0.1062 | 2.6248 | 0.8203 | 0.1385 | 0.0074 | 14.3347 | -0.0323 | 14.2083 | 286.6 | 148.0978 | 14.0481 | -0.0023 | 94.8568 | 0.8417 | 73.1931 | 62.1342 | 1.8815 | UNDEF | UNDEF | 6 | 6 | 6 | 39.9086 | 28.4966 | 2.1739
13.8602 | 13.6649 | 0.1167 | 0.1052 | 2.6268 | 0.8515 | 0.1386 | 0.0077 | 13.6848 | -0.0334 | 13.5597 | 286.8 | 148.1978 | 13.398 | -0.0025 | 90.4065 | 0.8714 | 71.2504 | 60.3404 | 1.9073 | UNDEF | UNDEF | 6 | 6 | 6 | 39.6535 | 27.4632 | 2.2222
13.8702 | 11.8419 | 0.1165 | 0.0993 | 2.5984 | 0.8968 | 0.1387 | 0.0084 | 11.8607 | -0.0394 | 11.7426 | 287 | 148.2978 | 11.5737 | -0.0034 | 78.0439 | 1.0066 | 65.2938 | 54.8402 | 1.9961 | UNDEF | UNDEF | 6 | 6 | 6 | 38.8628 | 24.6113 | 1.2048
13.8802 | 11.7277 | 0.1167 | 0.1054 | 2.6045 | 0.9566 | 0.1388 | 0.009 | 11.7477 | -0.0334 | 11.6223 | 287.2 | 148.3978 | 11.4605 | -0.0029 | 77.2283 | 1.0185 | 64.8763 | 54.4547 | 2.0028 | UNDEF | UNDEF | 6 | 6 | 6 | 38.8052 | 24.4372 | 2.0833
13.8902 | 11.6135 | 0.1169 | 0.1018 | 2.5969 | 1.0255 | 0.1389 | 0.0088 | 11.6329 | -0.0371 | 11.5117 | 287.4 | 148.4978 | 11.3455 | -0.0033 | 76.4015 | 1.0308 | 64.455 | 54.0657 | 2.0097 | UNDEF | UNDEF | 6 | 6 | 6 | 38.7469 | 24.2635 | 2.3256
13.9002 | 11.1489 | 0.1145 | 0.1012 | 2.6248 | 1.0743 | 0.139 | 0.0091 | 11.1681 | -0.0378 | 11.0477 | 287.6 | 148.5978 | 10.8805 | -0.0035 | 73.2214 | 1.052 | 62.7455 | 52.4872 | 2.0297 | UNDEF | UNDEF | 6 | 6 | 6 | 38.5148 | 23.4743 | 2.381
13.9102 | 10.4599 | 0.112 | 0.101 | 2.6002 | 1.1297 | 0.1391 | 0.0097 | 10.4791 | -0.0381 | 10.3588 | 287.8 | 148.6978 | 10.1913 | -0.0037 | 68.5368 | 1.0989 | 60.0831 | 50.0288 | 2.064 | UNDEF | UNDEF | 5 | 6 | 6 | 38.1511 | 22.3213 | 2.381
13.9202 | 9.7472 | 0.1065 | 0.1006 | 2.6268 | 1.156 | 0.1392 | 0.0103 | 9.7663 | -0.0386 | 9.6466 | 288 | 148.7978 | 9.4783 | -0.0041 | 63.6995 | 1.1234 | 57.1398 | 47.311 | 2.0951 | UNDEF | UNDEF | 5 | 6 | 6 | 37.745 | 21.0585 | 2.5
13.9302 | 8.9716 | 0.0996 | 0.0997 | 2.6002 | 1.1645 | 0.1393 | 0.0111 | 8.9905 | -0.0396 | 8.8719 | 288.2 | 148.8978 | 8.7023 | -0.0046 | 58.4448 | 1.1444 | 53.6837 | 44.1198 | 2.1298 | UNDEF | UNDEF | 5 | 6 | 6 | 37.2628 | 19.6548 | 2.5
13.9402 | 7.4006 | 0.0964 | 0.0995 | 2.6268 | 1.1998 | 0.1394 | 0.0134 | 7.4195 | -0.0399 | 7.3011 | 288.4 | 148.9978 | 7.1311 | -0.0056 | 47.8603 | 1.3512 | 45.6807 | 36.7301 | 2.2425 | UNDEF | UNDEF | 5 | 6 | 6 | 36.1243 | 16.9881 | 2.5
13.9502 | 6.6446 | 0.0952 | 0.0993 | 2.6231 | 1.265 | 0.1395 | 0.0149 | 6.6635 | -0.0402 | 6.5454 | 288.6 | 149.0978 | 6.3749 | -0.0063 | 42.7563 | 1.4935 | 41.1944 | 32.5875 | 2.3078 | UNDEF | UNDEF | 5 | 6 | 6 | 35.4704 | 15.6873 | 2.439
13.9602 | 5.9477 | 0.0952 | 0.0989 | 2.676 | 1.3517 | 0.1396 | 0.0166 | 5.9665 | -0.0407 | 5.8488 | 288.8 | 149.1978 | 5.6777 | -0.0072 | 38.0548 | 1.6759 | 36.5816 | 28.3282 | 2.3783 | UNDEF | UNDEF | 5 | 6 | 6 | 34.7869 | 14.488 | 2.381
13.9702 | 5.3847 | 0.0953 | 0.0983 | 2.676 | 1.4423 | 0.1397 | 0.0183 | 5.4033 | -0.0414 | 5.2864 | 289 | 149.2978 | 5.1143 | -0.0081 | 34.256 | 1.8636 | 32.4398 | 24.5037 | 2.4426 | UNDEF | UNDEF | 5 | 6 | 6 | 34.1631 | 13.5074 | 2.5
13.9802 | 5.1916 | 0.0955 | 0.0973 | 2.7028 | 1.5293 | 0.1398 | 0.0187 | 5.21 | -0.0425 | 5.0943 | 289.2 | 149.3978 | 4.9208 | -0.0086 | 32.9379 | 1.9401 | 30.909 | 23.0903 | 2.4668 | UNDEF | UNDEF | 5 | 6 | 6 | 33.9291 | 13.1705 | 2.381
13.9902 | 5.0988 | 0.0958 | 0.0973 | 2.7007 | 1.6189 | 0.1399 | 0.0191 | 5.1172 | -0.0426 | 5.0015 | 289.4 | 149.4978 | 4.8278 | -0.0088 | 32.2937 | 1.9852 | 30.1453 | 22.3851 | 2.4797 | UNDEF | UNDEF | 5 | 6 | 6 | 33.8108 | 13.0137 | 2.439
14.0002 | 5.0606 | 0.0956 | 0.0979 | 2.676 | 1.6988 | 0.14 | 0.0193 | 5.0792 | -0.0421 | 4.9627 | 289.6 | 149.5977 | 4.7896 | -0.0088 | 32.0165 | 1.9952 | 29.8184 | 22.0832 | 2.484 | UNDEF | UNDEF | 5 | 6 | 6 | 33.759 | 12.9425 | 2.381
14.0102 | 5.1724 | 0.0961 | 0.1083 | 2.6514 | 1.7671 | 0.1401 | 0.0209 | 5.193 | -0.0318 | 5.0641 | 289.8 | 149.6977 | 4.9032 | -0.0065 | 32.7542 | 1.9598 | 30.7101 | 22.9066 | 2.4714 | UNDEF | UNDEF | 5 | 6 | 6 | 33.8931 | 13.1503 | 2.2727
14.0202 | 5.2843 | 0.0966 | 0.1145 | 2.3952 | 1.8197 | 0.1402 | 0.0217 | 5.306 | -0.0257 | 5.1698 | 290 | 149.7977 | 5.016 | -0.0051 | 33.4853 | 1.9263 | 31.5825 | 23.7121 | 2.4592 | UNDEF | UNDEF | 5 | 6 | 6 | 34.0238 | 13.3583 | 1.7241
14.0302 | 5.5461 | 0.0958 | 0.0833 | 2.3956 | 1.8303 | 0.1403 | 0.015 | 5.5619 | -0.057 | 5.4628 | 290.2 | 149.8977 | 5.2717 | -0.0108 | 35.1688 | 1.818 | 33.5739 | 25.551 | 2.427 | UNDEF | UNDEF | 5 | 6 | 6 | 34.3231 | 13.8124 | 2.1739
14.0402 | 5.7036 | 0.0951 | 0.057 | 2.445 | 1.8239 | 0.1404 | 0.01 | 5.7144 | -0.0834 | 5.6466 | 290.4 | 149.9977 | 5.424 | -0.0154 | 36.1608 | 1.7526 | 34.7206 | 26.6098 | 2.4077 | UNDEF | UNDEF | 5 | 6 | 6 | 34.4936 | 14.0797 | 2.5
14.0502 | 5.5579 | 0.0934 | 0.0452 | 2.4703 | 1.7496 | 0.1405 | 0.0081 | 5.5665 | -0.0953 | 5.5127 | 290.6 | 150.0977 | 5.2759 | -0.0181 | 35.1498 | 1.7694 | 33.6318 | 25.6044 | 2.42 | UNDEF | UNDEF | 5 | 6 | 6 | 34.328 | 13.7975 | 2.6316
14.0602 | 5.1366 | 0.0845 | 0.0373 | 2.4446 | 1.5004 | 0.1406 | 0.0073 | 5.1437 | -0.1033 | 5.0993 | 290.8 | 150.1977 | 4.8529 | -0.0213 | 32.3102 | 1.7406 | 30.3457 | 22.5701 | 2.445 | UNDEF | UNDEF | 5 | 6 | 6 | 33.8281 | 12.8992 | 2.5641
14.0702 | 4.9625 | 0.0783 | 0.0337 | 2.4693 | 1.2988 | 0.1407 | 0.0068 | 4.9689 | -0.107 | 4.9288 | 291 | 150.2977 | 4.6779 | -0.0229 | 31.1244 | 1.6739 | 28.8997 | 21.235 | 2.448 | UNDEF | UNDEF | 5 | 6 | 6 | 33.6052 | 12.4793 | 2.5
14.0802 | 4.9782 | 0.0734 | 0.0341 | 2.4203 | 1.1398 | 0.1408 | 0.0069 | 4.9846 | -0.1067 | 4.944 | 291.2 | 150.3977 | 4.6934 | -0.0227 | 31.2069 | 1.5635 | 29.0151 | 21.3415 | 2.4297 | UNDEF | UNDEF | 5 | 6 | 6 | 33.6209 | 12.4131 | 2.6316
14.0902 | 4.9938 | 0.0681 | 0.0359 | 2.4691 | 0.9962 | 0.1409 | 0.0072 | 5.0006 | -0.105 | 4.9579 | 291.4 | 150.4977 | 4.7092 | -0.0223 | 31.291 | 1.4458 | 29.1301 | 21.4477 | 2.4091 | UNDEF | UNDEF | 5 | 6 | 6 | 33.6367 | 12.3351 | 2.5641
14.1002 | 5.0697 | 0.0658 | 0.0363 | 2.4691 | 0.915 | 0.141 | 0.0072 | 5.0766 | -0.1047 | 5.0334 | 291.6 | 150.5977 | 4.785 | -0.0219 | 31.7733 | 1.3748 | 29.7408 | 22.0115 | 2.3911 | UNDEF | UNDEF | 5 | 6 | 6 | 33.7282 | 12.4209 | 2.6316
14.1102 | 6.7982 | 0.0654 | 0.0401 | 2.3952 | 0.8701 | 0.1411 | 0.0059 | 6.8058 | -0.101 | 6.7581 | 291.8 | 150.6977 | 6.514 | -0.0155 | 43.2255 | 1.0045 | 41.8988 | 33.2379 | 2.204 | UNDEF | UNDEF | 5 | 6 | 6 | 35.5443 | 15.3549 | 2.5
14.1202 | 8.9243 | 0.067 | 0.0553 | 2.4691 | 0.8532 | 0.1412 | 0.0062 | 8.9348 | -0.0859 | 8.8691 | 292 | 150.7977 | 8.6428 | -0.0099 | 57.314 | 0.7756 | 53.1753 | 43.6503 | 2.0399 | UNDEF | UNDEF | 6 | 6 | 6 | 37.1583 | 18.8654 | 2.5
14.1302 | 10.2512 | 0.0686 | 0.0487 | 2.494 | 0.8335 | 0.1413 | 0.0048 | 10.2605 | -0.0926 | 10.2025 | 292.2 | 150.8977 | 9.9683 | -0.0093 | 66.0597 | 0.6886 | 58.9117 | 48.9472 | 1.9601 | UNDEF | UNDEF | 6 | 6 | 6 | 37.9531 | 21.0148 | 2.5
14.1402 | 10.4914 | 0.0719 | 0.0438 | 2.4691 | 0.8325 | 0.1414 | 0.0042 | 10.4997 | -0.0976 | 10.4476 | 292.4 | 150.9977 | 10.2073 | -0.0096 | 67.5991 | 0.7043 | 59.8576 | 49.8206 | 1.957 | UNDEF | UNDEF | 6 | 6 | 6 | 38.0811 | 21.482 | 2.5
14.1502 | 10.4323 | 0.075 | 0.0412 | 2.4949 | 0.8288 | 0.1415 | 0.004 | 10.4402 | -0.1003 | 10.3911 | 292.6 | 151.0977 | 10.1476 | -0.0099 | 67.1589 | 0.7395 | 59.6082 | 49.5903 | 1.971 | UNDEF | UNDEF | 6 | 6 | 6 | 38.0452 | 21.475 | 2.5
14.1602 | 10.1646 | 0.0757 | 0.041 | 2.4949 | 0.7938 | 0.1416 | 0.004 | 10.1724 | -0.1006 | 10.1235 | 292.8 | 151.1977 | 9.8796 | -0.0102 | 65.3421 | 0.7662 | 58.5143 | 48.5802 | 1.9895 | UNDEF | UNDEF | 6 | 6 | 6 | 37.8933 | 21.0717 | 2.5
14.1702 | 10.0064 | 0.0764 | 0.0418 | 2.494 | 0.7567 | 0.1417 | 0.0042 | 10.0144 | -0.0999 | 9.9646 | 293 | 151.2977 | 9.7214 | -0.0103 | 64.2532 | 0.7854 | 57.8485 | 47.9654 | 2.0015 | UNDEF | UNDEF | 6 | 6 | 6 | 37.7999 | 20.8399 | 2.5
14.1802 | 9.9306 | 0.0761 | 0.0436 | 2.4696 | 0.7189 | 0.1418 | 0.0044 | 9.9389 | -0.0982 | 9.887 | 293.2 | 151.3977 | 9.6457 | -0.0102 | 63.7108 | 0.7893 | 57.5178 | 47.66 | 2.0058 | UNDEF | UNDEF | 6 | 6 | 6 | 37.7526 | 20.7159 | 2.5
14.1902 | 10.0488 | 0.0768 | 0.0452 | 2.494 | 0.6974 | 0.1419 | 0.0045 | 10.0574 | -0.0967 | 10.0037 | 293.4 | 151.4977 | 9.764 | -0.0099 | 64.45 | 0.7861 | 57.9939 | 48.0997 | 2.0006 | UNDEF | UNDEF | 6 | 6 | 6 | 37.8166 | 20.9212 | 2.5
14.2002 | 10.1671 | 0.0774 | 0.0466 | 2.5186 | 0.6781 | 0.142 | 0.0046 | 10.176 | -0.0954 | 10.1205 | 293.6 | 151.5977 | 9.8824 | -0.0097 | 65.188 | 0.783 | 58.4643 | 48.5341 | 1.9956 | UNDEF | UNDEF | 6 | 6 | 6 | 37.8797 | 21.1262 | 2.5
14.2102 | 10.4284 | 0.0792 | 0.0497 | 2.5462 | 0.6668 | 0.1421 | 0.0048 | 10.4378 | -0.0924 | 10.3787 | 293.8 | 151.6977 | 10.144 | -0.0091 | 66.87 | 0.7812 | 59.5021 | 49.4923 | 1.9858 | UNDEF | UNDEF | 6 | 6 | 6 | 38.0206 | 21.5884 | 2.381
14.2202 | 11.2631 | 0.0798 | 0.0537 | 2.5437 | 0.6417 | 0.1422 | 0.0048 | 11.2733 | -0.0885 | 11.2094 | 294 | 151.7977 | 10.9793 | -0.0081 | 72.3284 | 0.7267 | 62.6821 | 52.4286 | 1.94 | UNDEF | UNDEF | 6 | 6 | 6 | 38.4523 | 22.915 | 2.439
14.2302 | 12.271 | 0.0779 | 0.0553 | 2.5196 | 0.5959 | 0.1423 | 0.0045 | 12.2815 | -0.087 | 12.2158 | 294.21 | 151.9077 | 11.9873 | -0.0073 | 78.9119 | 0.6497 | 66.222 | 55.6973 | 1.8816 | UNDEF | UNDEF | 6 | 6 | 6 | 38.927 | 24.429 | 2.381
14.2402 | 13.2908 | 0.076 | 0.043 | 2.5698 | 0.5519 | 0.1424 | 0.0032 | 13.299 | -0.0994 | 13.2478 | 294.42 | 152.0177 | 13.0046 | -0.0076 | 85.5464 | 0.5842 | 69.518 | 58.7407 | 1.8271 | UNDEF | UNDEF | 6 | 6 | 6 | 39.3632 | 25.9388 | 2.5
14.2502 | 14.3421 | 0.0719 | 0.0326 | 2.5205 | 0.4962 | 0.1425 | 0.0023 | 14.3483 | -0.1099 | 14.3095 | 294.63 | 152.1277 | 14.0536 | -0.0078 | 92.3805 | 0.512 | 72.6602 | 61.6421 | 1.7683 | UNDEF | UNDEF | 6 | 6 | 6 | 39.7739 | 27.4093 | 2.5
14.2602 | 15.5115 | 0.0697 | 0.0233 | 2.569 | 0.4569 | 0.1426 | 0.0015 | 15.5159 | -0.1193 | 15.4882 | 294.84 | 152.2377 | 15.221 | -0.0078 | 99.9821 | 0.458 | 75.8961 | 64.63 | 1.7138 | UNDEF | UNDEF | 6 | 6 | 6 | 40.1919 | 29.0843 | 2.381
14.2702 | 16.6257 | 0.07 | 0.0176 | 2.5196 | 0.4368 | 0.1427 | 0.0011 | 16.6291 | -0.1251 | 16.6082 | 295.05 | 152.3477 | 16.334 | -0.0077 | 107.2153 | 0.4288 | 78.7581 | 67.2727 | 1.6731 | UNDEF | UNDEF | 6 | 6 | 6 | 40.5571 | 30.7401 | 2.439
14.2802 | 17.5982 | 0.0704 | 0.0158 | 2.569 | 0.4183 | 0.1428 | 0.0009 | 17.6012 | -0.127 | 17.5825 | 295.26 | 152.4577 | 17.306 | -0.0073 | 113.5133 | 0.4066 | 81.1004 | 69.4356 | 1.64 | UNDEF | UNDEF | 6 | 6 | 6 | 40.8528 | 32.1748 | 2.381
14.2902 | 18.433 | 0.0711 | 0.0154 | 2.5443 | 0.4048 | 0.1429 | 0.0008 | 18.4359 | -0.1275 | 18.4176 | 295.47 | 152.5677 | 18.1404 | -0.007 | 118.9007 | 0.3919 | 83.0068 | 71.1959 | 1.6145 | UNDEF | UNDEF | 6 | 6 | 6 | 41.0912 | 33.4135 | 2.5
14.3002 | 19.0432 | 0.0726 | 0.0162 | 2.5684 | 0.398 | 0.143 | 0.0008 | 19.0463 | -0.1268 | 19.027 | 295.68 | 152.6777 | 18.7506 | -0.0068 | 122.8118 | 0.387 | 84.3419 | 72.4287 | 1.5997 | UNDEF | UNDEF | 6 | 6 | 6 | 41.2567 | 34.3488 | 2.381
14.3102 | 19.4685 | 0.0784 | 0.0174 | 2.5205 | 0.416 | 0.1431 | 0.0009 | 19.4718 | -0.1257 | 19.4511 | 295.89 | 152.7877 | 19.1759 | -0.0066 | 125.5066 | 0.4087 | 85.2418 | 73.2596 | 1.6037 | UNDEF | UNDEF | 6 | 6 | 6 | 41.3672 | 35.1625 | 2.439
14.3202 | 19.8976 | 0.0868 | 0.0187 | 2.5437 | 0.4485 | 0.1432 | 0.0009 | 19.9012 | -0.1245 | 19.8789 | 296.1 | 152.8977 | 19.6051 | -0.0063 | 128.2236 | 0.4429 | 86.1302 | 74.0799 | 1.6142 | UNDEF | UNDEF | 6 | 6 | 6 | 41.4758 | 36.0647 | 2.381
14.3302 | 20.2559 | 0.0929 | 0.0211 | 2.4969 | 0.469 | 0.1433 | 0.001 | 20.2599 | -0.1222 | 20.2348 | 296.31 | 153.0077 | 19.9636 | -0.0061 | 130.4747 | 0.4653 | 86.8543 | 74.7486 | 1.6194 | UNDEF | UNDEF | 6 | 6 | 6 | 41.5639 | 36.7785 | 2.5
14.3402 | 20.6497 | 0.099 | 0.0233 | 2.5205 | 0.4907 | 0.1434 | 0.0011 | 20.6541 | -0.1201 | 20.6264 | 296.52 | 153.1177 | 20.3576 | -0.0059 | 132.9537 | 0.4863 | 87.6367 | 75.471 | 1.6232 | UNDEF | UNDEF | 6 | 6 | 6 | 41.6588 | 37.5412 | 2.5
14.3502 | 20.8977 | 0.1056 | 0.0249 | 2.5462 | 0.5154 | 0.1435 | 0.0012 | 20.9024 | -0.1186 | 20.8728 | 296.73 | 153.2277 | 20.6057 | -0.0058 | 134.4777 | 0.5124 | 88.1158 | 75.9134 | 1.632 | UNDEF | UNDEF | 6 | 6 | 6 | 41.7162 | 38.1044 | 2.381
14.3602 | 21.0355 | 0.1119 | 0.0264 | 2.5196 | 0.5385 | 0.1436 | 0.0013 | 21.0405 | -0.1172 | 21.0091 | 296.94 | 153.3377 | 20.7436 | -0.0056 | 135.2805 | 0.5394 | 88.3721 | 76.1501 | 1.6427 | UNDEF | UNDEF | 6 | 6 | 6 | 41.7461 | 38.494 | 2.439
14.3702 | 21.1143 | 0.1155 | 0.0286 | 2.5462 | 0.5491 | 0.1437 | 0.0014 | 21.1197 | -0.1151 | 21.0856 | 297.15 | 153.4477 | 20.8225 | -0.0055 | 135.698 | 0.5547 | 88.5108 | 76.2781 | 1.6487 | UNDEF | UNDEF | 6 | 6 | 6 | 41.7615 | 38.7165 | 2.381
14.3802 | 21.1773 | 0.1189 | 0.0312 | 2.5196 | 0.5586 | 0.1438 | 0.0015 | 21.1832 | -0.1126 | 21.1461 | 297.36 | 153.5577 | 20.8858 | -0.0054 | 136.0129 | 0.5691 | 88.6181 | 76.3772 | 1.6544 | UNDEF | UNDEF | 6 | 6 | 6 | 41.773 | 38.9076 | 2.5
14.3902 | 21.2639 | 0.1214 | 0.0335 | 2.5205 | 0.5645 | 0.1439 | 0.0016 | 21.2703 | -0.1104 | 21.2303 | 297.57 | 153.6677 | 20.9727 | -0.0053 | 136.4808 | 0.5789 | 88.7711 | 76.5185 | 1.6576 | UNDEF | UNDEF | 6 | 6 | 6 | 41.7902 | 39.1091 | 2.381
14.4002 | 21.4056 | 0.123 | 0.0349 | 2.5443 | 0.5663 | 0.144 | 0.0016 | 21.4123 | -0.1091 | 21.3707 | 297.78 | 153.7777 | 21.1145 | -0.0052 | 137.3052 | 0.5827 | 89.0304 | 76.7579 | 1.6572 | UNDEF | UNDEF | 6 | 6 | 6 | 41.8204 | 39.3641 | 2.439
14.4102 | 21.6773 | 0.1247 | 0.0369 | 2.4711 | 0.5686 | 0.1441 | 0.0017 | 21.6843 | -0.1072 | 21.6404 | 297.99 | 153.8877 | 21.3863 | -0.005 | 138.9736 | 0.5832 | 89.5374 | 77.2261 | 1.6532 | UNDEF | UNDEF | 6 | 6 | 6 | 41.8809 | 39.8095 | 2.381
14.4202 | 22.2049 | 0.1265 | 0.0391 | 2.5245 | 0.5719 | 0.1442 | 0.0018 | 22.2123 | -0.1051 | 22.1658 | 298.2 | 153.9977 | 21.9141 | -0.0048 | 142.3016 | 0.5774 | 90.519 | 78.1324 | 1.6423 | UNDEF | UNDEF | 6 | 6 | 6 | 41.9993 | 40.629 | 2.381
14.4302 | 22.3978 | 0.1303 | 0.0408 | 2.5196 | 0.5839 | 0.1443 | 0.0018 | 22.4056 | -0.1035 | 22.357 | 298.41 | 154.1077 | 22.1072 | -0.0047 | 143.4528 | 0.5895 | 90.8616 | 78.4488 | 1.6449 | UNDEF | UNDEF | 6 | 6 | 6 | 42.0394 | 41.0184 | 2.5
14.4402 | 22.638 | 0.1323 | 0.043 | 2.5443 | 0.5875 | 0.1444 | 0.0019 | 22.6462 | -0.1014 | 22.595 | 298.62 | 154.2176 | 22.3476 | -0.0045 | 144.9092 | 0.5921 | 91.2879 | 78.8424 | 1.6426 | UNDEF | UNDEF | 6 | 6 | 6 | 42.0897 | 41.4252 | 2.439
14.4502 | 22.89 | 0.1322 | 0.0448 | 2.5205 | 0.5818 | 0.1445 | 0.002 | 22.8985 | -0.0997 | 22.8452 | 298.83 | 154.3276 | 22.5997 | -0.0044 | 146.4396 | 0.5848 | 91.731 | 79.2515 | 1.6357 | UNDEF | UNDEF | 6 | 6 | 6 | 42.142 | 41.789 | 2.381
14.4602 | 23.1065 | 0.1324 | 0.0464 | 2.4958 | 0.5779 | 0.1446 | 0.002 | 23.1154 | -0.0982 | 23.0602 | 299.04 | 154.4376 | 22.8163 | -0.0043 | 147.7381 | 0.5802 | 92.1054 | 79.5973 | 1.6305 | UNDEF | UNDEF | 6 | 6 | 6 | 42.1858 | 42.1111 | 2.381
14.4702 | 23.3467 | 0.1326 | 0.0474 | 2.551 | 0.5742 | 0.1447 | 0.002 | 23.3557 | -0.0973 | 23.2994 | 299.25 | 154.5476 | 23.0565 | -0.0042 | 149.1868 | 0.575 | 92.5182 | 79.9785 | 1.6248 | UNDEF | UNDEF | 6 | 6 | 6 | 42.2342 | 42.467 | 2.439
14.4802 | 23.3467 | 0.1352 | 0.0491 | 2.5722 | 0.5813 | 0.1448 | 0.0021 | 23.3561 | -0.0957 | 23.2976 | 299.46 | 154.6576 | 23.0566 | -0.0041 | 149.0816 | 0.5863 | 92.502 | 79.9635 | 1.6302 | UNDEF | UNDEF | 6 | 6 | 6 | 42.2306 | 42.5439 | 2.381
14.4902 | 23.579 | 0.1375 | 0.0499 | 2.5476 | 0.5878 | 0.1449 | 0.0021 | 23.5885 | -0.095 | 23.5291 | 299.67 | 154.7676 | 23.2888 | -0.0041 | 150.4762 | 0.5904 | 92.8966 | 80.3279 | 1.6288 | UNDEF | UNDEF | 6 | 6 | 6 | 42.2768 | 42.947 | 2.5
14.5002 | 23.7523 | 0.138 | 0.0517 | 2.4969 | 0.587 | 0.145 | 0.0022 | 23.7621 | -0.0933 | 23.7006 | 299.88 | 154.8776 | 23.4622 | -0.004 | 151.4887 | 0.5881 | 93.1841 | 80.5934 | 1.6255 | UNDEF | UNDEF | 6 | 6 | 6 | 42.31 | 43.2143 | 2.5
14.5102 | 23.6893 | 0.1386 | 0.0533 | 2.5205 | 0.5867 | 0.1451 | 0.0022 | 23.6994 | -0.0918 | 23.636 | 300.09 | 154.9876 | 23.3993 | -0.0039 | 150.9753 | 0.5921 | 93.0578 | 80.4767 | 1.6284 | UNDEF | UNDEF | 6 | 6 | 6 | 42.2931 | 43.1425 | 2.381
14.5202 | 23.7129 | 0.1391 | 0.0547 | 2.5216 | 0.5868 | 0.1452 | 0.0023 | 23.7233 | -0.0905 | 23.6582 | 300.3 | 155.0976 | 23.423 | -0.0039 | 151.0209 | 0.5939 | 93.0829 | 80.4999 | 1.6291 | UNDEF | UNDEF | 6 | 6 | 6 | 42.2945 | 43.1957 | 2.439
14.5302 | 23.7838 | 0.1386 | 0.0562 | 2.5216 | 0.5825 | 0.1453 | 0.0024 | 23.7944 | -0.0891 | 23.7275 | 300.51 | 155.2076 | 23.4939 | -0.0038 | 151.371 | 0.59 | 93.1906 | 80.5993 | 1.6266 | UNDEF | UNDEF | 6 | 6 | 6 | 42.3059 | 43.2877 | 2.381
14.5402 | 23.894 | 0.1399 | 0.0608 | 2.5216 | 0.5858 | 0.1454 | 0.0025 | 23.9056 | -0.0846 | 23.8332 | 300.72 | 155.3176 | 23.6048 | -0.0036 | 151.9779 | 0.5928 | 93.3663 | 80.7615 | 1.6265 | UNDEF | UNDEF | 6 | 6 | 6 | 42.3256 | 43.4863 | 2.2727
14.5502 | 23.9413 | 0.1402 | 0.0628 | 2.5205 | 0.5841 | 0.1455 | 0.0026 | 23.9532 | -0.0828 | 23.8785 | 300.93 | 155.4276 | 23.6523 | -0.0035 | 152.1754 | 0.5926 | 93.4321 | 80.8223 | 1.6259 | UNDEF | UNDEF | 6 | 6 | 6 | 42.3319 | 43.5648 | 2.3256
14.5602 | 23.9413 | 0.1404 | 0.0645 | 2.4711 | 0.5826 | 0.1456 | 0.0027 | 23.9535 | -0.0811 | 23.8767 | 301.14 | 155.5376 | 23.6524 | -0.0034 | 152.0686 | 0.5937 | 93.416 | 80.8074 | 1.6266 | UNDEF | UNDEF | 6 | 6 | 6 | 42.3284 | 43.5751 | 2.2727
14.5702 | 24.0102 | 0.1404 | 0.0663 | 2.5205 | 0.5799 | 0.1457 | 0.0028 | 24.0228 | -0.0794 | 23.9439 | 301.35 | 155.6476 | 23.7214 | -0.0033 | 152.4046 | 0.5919 | 93.5191 | 80.9026 | 1.6251 | UNDEF | UNDEF | 6 | 6 | 6 | 42.3392 | 43.6778 | 2.3256
14.5802 | 24.0791 | 0.1407 | 0.0677 | 2.5216 | 0.5783 | 0.1458 | 0.0028 | 24.0919 | -0.0781 | 24.0114 | 301.56 | 155.7576 | 23.7904 | -0.0033 | 152.7396 | 0.5913 | 93.6218 | 80.9975 | 1.6241 | UNDEF | UNDEF | 6 | 6 | 6 | 42.35 | 43.7882 | 2.2727
14.5902 | 24.2602 | 0.141 | 0.0695 | 2.5205 | 0.5768 | 0.1459 | 0.0029 | 24.2734 | -0.0764 | 24.1907 | 301.77 | 155.8676 | 23.9716 | -0.0032 | 153.7947 | 0.588 | 93.9167 | 81.2698 | 1.6202 | UNDEF | UNDEF | 6 | 6 | 6 | 42.384 | 44.0604 | 2.439
14.6002 | 24.524 | 0.1415 | 0.0716 | 2.4983 | 0.5769 | 0.146 | 0.0029 | 24.5376 | -0.0744 | 24.4523 | 301.98 | 155.9776 | 24.2356 | -0.0031 | 155.3788 | 0.584 | 94.3493 | 81.6693 | 1.6149 | UNDEF | UNDEF | 6 | 6 | 6 | 42.4345 | 44.4601 | 2.2727
14.6102 | 24.776 | 0.1421 | 0.0738 | 2.4969 | 0.5773 | 0.1461 | 0.003 | 24.79 | -0.0723 | 24.7022 | 302.19 | 156.0876 | 24.4878 | -0.003 | 156.885 | 0.5804 | 94.7574 | 82.0461 | 1.6099 | UNDEF | UNDEF | 6 | 6 | 6 | 42.482 | 44.8421 | 2.3256
14.6202 | 24.9335 | 0.1422 | 0.0756 | 2.5216 | 0.576 | 0.1462 | 0.003 | 24.9478 | -0.0706 | 24.8579 | 302.4 | 156.1976 | 24.6454 | -0.0029 | 157.7836 | 0.577 | 95.0043 | 82.274 | 1.6064 | UNDEF | UNDEF | 6 | 6 | 6 | 42.5101 | 45.0745 | 2.1739
14.6302 | 25.2091 | 0.1423 | 0.0776 | 2.5205 | 0.575 | 0.1463 | 0.0031 | 25.2238 | -0.0688 | 25.1315 | 302.61 | 156.3076 | 24.9212 | -0.0028 | 159.4369 | 0.571 | 95.4444 | 82.6804 | 1.6001 | UNDEF | UNDEF | 6 | 6 | 6 | 42.5613 | 45.4761 | 2.2222
14.6402 | 25.1894 | 0.1427 | 0.0817 | 2.4969 | 0.5757 | 0.1464 | 0.0032 | 25.2049 | -0.0647 | 25.1077 | 302.82 | 156.4176 | 24.9021 | -0.0026 | 159.2026 | 0.5729 | 95.3959 | 82.6356 | 1.6014 | UNDEF | UNDEF | 6 | 6 | 6 | 42.5539 | 45.4613 | 2.1739
14.6502 | 25.1303 | 0.143 | 0.0823 | 2.4969 | 0.5767 | 0.1465 | 0.0033 | 25.146 | -0.0642 | 25.048 | 303.03 | 156.5276 | 24.8429 | -0.0026 | 158.7128 | 0.5757 | 95.2825 | 82.5309 | 1.6038 | UNDEF | UNDEF | 6 | 6 | 6 | 42.5387 | 45.3902 | 2.2222
14.6602 | 25.0437 | 0.1438 | 0.0839 | 2.4949 | 0.5805 | 0.1466 | 0.0033 | 25.0596 | -0.0627 | 24.9598 | 303.24 | 156.6376 | 24.7564 | -0.0025 | 158.0489 | 0.5811 | 95.1231 | 82.3838 | 1.6077 | UNDEF | UNDEF | 6 | 6 | 6 | 42.518 | 45.2929 | 2.2222
14.6702 | 24.9925 | 0.1456 | 0.0852 | 2.4949 | 0.5889 | 0.1467 | 0.0034 | 25.0087 | -0.0615 | 24.9073 | 303.45 | 156.7476 | 24.7053 | -0.0025 | 157.6118 | 0.5893 | 95.0222 | 82.2906 | 1.6124 | UNDEF | UNDEF | 6 | 6 | 6 | 42.5044 | 45.2716 | 2.1739
14.6802 | 24.8705 | 0.1456 | 0.086 | 2.4711 | 0.5912 | 0.1468 | 0.0035 | 24.8868 | -0.0608 | 24.7844 | 303.66 | 156.8576 | 24.5831 | -0.0025 | 156.7227 | 0.5924 | 94.8031 | 82.0882 | 1.6157 | UNDEF | UNDEF | 6 | 6 | 6 | 42.4765 | 45.1005 | 2.2222
14.6902 | 24.7248 | 0.1456 | 0.0878 | 2.4969 | 0.5941 | 0.1469 | 0.0036 | 24.7415 | -0.0591 | 24.637 | 303.87 | 156.9676 | 24.4376 | -0.0024 | 155.6856 | 0.5958 | 94.5433 | 81.8484 | 1.6195 | UNDEF | UNDEF | 6 | 6 | 6 | 42.4436 | 44.8936 | 2.1739
14.7002 | 24.4334 | 0.1456 | 0.09 | 2.4983 | 0.598 | 0.147 | 0.0037 | 24.4505 | -0.057 | 24.3434 | 304.08 | 157.0776 | 24.1464 | -0.0024 | 153.723 | 0.6028 | 94.0355 | 81.3794 | 1.627 | UNDEF | UNDEF | 6 | 6 | 6 | 42.3809 | 44.4764 | 2.1277
14.7102 | 24.2799 | 0.1453 | 0.0914 | 2.4696 | 0.6013 | 0.1471 | 0.0038 | 24.2972 | -0.0557 | 24.1885 | 304.28 | 157.1776 | 23.9929 | -0.0023 | 152.6486 | 0.6058 | 93.7593 | 81.1245 | 1.6307 | UNDEF | UNDEF | 6 | 6 | 6 | 42.3462 | 44.252 | 2.0833
14.7202 | 24.0397 | 0.1448 | 0.0937 | 2.4983 | 0.6033 | 0.1472 | 0.0039 | 24.0575 | -0.0535 | 23.946 | 304.48 | 157.2776 | 23.753 | -0.0023 | 151.0261 | 0.6098 | 93.3323 | 80.7302 | 1.6361 | UNDEF | UNDEF | 6 | 6 | 6 | 42.2932 | 43.8945 | 2.2222
14.7302 | 23.7562 | 0.1437 | 0.0945 | 2.4958 | 0.6026 | 0.1473 | 0.004 | 23.7742 | -0.0528 | 23.6617 | 304.68 | 157.3776 | 23.4695 | -0.0022 | 149.1285 | 0.6121 | 92.8256 | 80.2623 | 1.6415 | UNDEF | UNDEF | 6 | 6 | 6 | 42.2304 | 43.4553 | 2.0833
14.7402 | 23.579 | 0.1427 | 0.0953 | 2.4958 | 0.6025 | 0.1474 | 0.004 | 23.5971 | -0.0521 | 23.4837 | 304.88 | 157.4776 | 23.2922 | -0.0022 | 147.9083 | 0.6125 | 92.5005 | 79.9621 | 1.6445 | UNDEF | UNDEF | 6 | 6 | 6 | 42.1896 | 43.1747 | 2.1739
14.7502 | 23.327 | 0.1339 | 0.0975 | 2.4753 | 0.5692 | 0.1475 | 0.0042 | 23.3456 | -0.05 | 23.2295 | 305.09 | 157.5876 | 23.0405 | -0.0022 | 146.2073 | 0.5811 | 92.0387 | 79.5357 | 1.6346 | UNDEF | UNDEF | 6 | 6 | 6 | 42.1319 | 42.5706 | 2.2222
14.7602 | 23.0947 | 0.1333 | 0.0989 | 2.4949 | 0.5708 | 0.1476 | 0.0043 | 23.1135 | -0.0487 | 22.9959 | 305.3 | 157.6976 | 22.8082 | -0.0021 | 144.6326 | 0.5843 | 91.6075 | 79.1375 | 1.6397 | UNDEF | UNDEF | 6 | 6 | 6 | 42.0779 | 42.2205 | 2.0833
14.7702 | 22.9766 | 0.1328 | 0.1008 | 2.4958 | 0.5723 | 0.1477 | 0.0044 | 22.9958 | -0.0469 | 22.8758 | 305.51 | 157.8076 | 22.6903 | -0.0021 | 143.7843 | 0.5851 | 91.3788 | 78.9264 | 1.6422 | UNDEF | UNDEF | 6 | 6 | 6 | 42.0485 | 42.0389 | 2.1277
14.7802 | 22.9884 | 0.1327 | 0.1032 | 2.4723 | 0.5755 | 0.1478 | 0.0045 | 23.008 | -0.0446 | 22.8852 | 305.72 | 157.9176 | 22.7023 | -0.002 | 143.7605 | 0.5844 | 91.3842 | 78.9314 | 1.6419 | UNDEF | UNDEF | 6 | 6 | 6 | 42.0475 | 42.0569 | 2.0833
14.7902 | 22.8821 | 0.1327 | 0.1036 | 2.4969 | 0.5789 | 0.1479 | 0.0045 | 22.9018 | -0.0443 | 22.7785 | 305.93 | 158.0276 | 22.5959 | -0.002 | 142.9869 | 0.5874 | 91.176 | 78.7391 | 1.6451 | UNDEF | UNDEF | 6 | 6 | 6 | 42.0206 | 41.908 | 2.1277
14.8002 | 22.8821 | 0.1328 | 0.1046 | 2.4723 | 0.5821 | 0.148 | 0.0046 | 22.902 | -0.0434 | 22.7775 | 306.14 | 158.1376 | 22.5959 | -0.0019 | 142.8873 | 0.5877 | 91.1601 | 78.7244 | 1.6455 | UNDEF | UNDEF | 6 | 6 | 6 | 42.0171 | 41.9131 | 2.0833
14.8102 | 22.8073 | 0.1332 | 0.1054 | 2.4969 | 0.5868 | 0.1481 | 0.0046 | 22.8273 | -0.0427 | 22.7019 | 306.35 | 158.2476 | 22.521 | -0.0019 | 142.3148 | 0.5914 | 91.0084 | 78.5843 | 1.6485 | UNDEF | UNDEF | 6 | 6 | 6 | 41.997 | 41.8193 | 2.0833
14.8202 | 22.4648 | 0.1337 | 0.1186 | 2.3983 | 0.5915 | 0.1482 | 0.0053 | 22.4873 | -0.0296 | 22.3462 | 306.56 | 158.3576 | 22.1807 | -0.0013 | 140.0674 | 0.6026 | 90.3646 | 77.9899 | 1.659 | UNDEF | UNDEF | 6 | 6 | 6 | 41.9167 | 41.3371 | 2.5
14.8302 | 22.5002 | 0.1341 | 0.119 | 2.3997 | 0.5963 | 0.1483 | 0.0053 | 22.5228 | -0.0293 | 22.3812 | 306.77 | 158.4676 | 22.216 | -0.0013 | 140.1929 | 0.6037 | 90.4142 | 78.0356 | 1.6591 | UNDEF | UNDEF | 6 | 6 | 6 | 41.9212 | 41.4049 | 2.5
14.8402 | 22.3899 | 0.1341 | 0.1208 | 2.4229 | 0.5987 | 0.1484 | 0.0054 | 22.4129 | -0.0276 | 22.2692 | 306.98 | 158.5776 | 22.1059 | -0.0013 | 139.4013 | 0.6065 | 90.1945 | 77.8328 | 1.6623 | UNDEF | UNDEF | 6 | 6 | 6 | 41.8927 | 41.2461 | 2.5
14.8502 | 22.4214 | 0.1349 | 0.121 | 2.3715 | 0.6054 | 0.1485 | 0.0054 | 22.4444 | -0.0275 | 22.3005 | 307.18 | 158.6776 | 22.1373 | -0.0012 | 139.5109 | 0.6094 | 90.2384 | 77.8734 | 1.6633 | UNDEF | UNDEF | 6 | 6 | 6 | 41.8967 | 41.3181 | 2.439
14.8602 | 22.2482 | 0.1357 | 0.1229 | 2.4476 | 0.6121 | 0.1486 | 0.0055 | 22.2716 | -0.0257 | 22.1253 | 307.38 | 158.7776 | 21.9642 | -0.0012 | 138.333 | 0.618 | 89.9022 | 77.5629 | 1.6699 | UNDEF | UNDEF | 6 | 6 | 6 | 41.854 | 41.0916 | 2.381
14.8702 | 22.1222 | 0.1367 | 0.1243 | 2.3997 | 0.6195 | 0.1487 | 0.0056 | 22.1458 | -0.0244 | 21.9979 | 307.58 | 158.8776 | 21.8383 | -0.0011 | 137.4533 | 0.6258 | 89.6522 | 77.3321 | 1.6754 | UNDEF | UNDEF | 6 | 6 | 6 | 41.8219 | 40.9358 | 2.381
14.8803 | 21.9647 | 0.1371 | 0.1243 | 2.3725 | 0.6246 | 0.1488 | 0.0057 | 21.9883 | -0.0245 | 21.8404 | 307.78 | 158.9775 | 21.6806 | -0.0011 | 136.375 | 0.6323 | 89.3414 | 77.0451 | 1.6809 | UNDEF | UNDEF | 6 | 6 | 6 | 41.7823 | 40.7201 | 2.439
14.8902 | 21.7757 | 0.1372 | 0.1249 | 2.3504 | 0.6278 | 0.1489 | 0.0057 | 21.7995 | -0.024 | 21.6508 | 307.98 | 159.0775 | 21.4915 | -0.0011 | 135.1007 | 0.6383 | 88.9685 | 76.7007 | 1.6866 | UNDEF | UNDEF | 6 | 6 | 6 | 41.7351 | 40.449 | 2.5
14.9002 | 21.6694 | 0.1353 | 0.1245 | 2.3725 | 0.6231 | 0.149 | 0.0057 | 21.6931 | -0.0245 | 21.5449 | 308.18 | 159.1775 | 21.3849 | -0.0011 | 134.3462 | 0.6326 | 88.7511 | 76.5 | 1.6861 | UNDEF | UNDEF | 6 | 6 | 6 | 41.7069 | 40.2456 | 2.5
14.9102 | 21.5434 | 0.1334 | 0.1263 | 2.3751 | 0.6183 | 0.1491 | 0.0059 | 21.5674 | -0.0228 | 21.4171 | 308.38 | 159.2775 | 21.259 | -0.0011 | 133.4717 | 0.6274 | 88.4948 | 76.2633 | 1.6862 | UNDEF | UNDEF | 6 | 6 | 6 | 41.6738 | 40.0128 | 2.5
14.9202 | 21.5159 | 0.1316 | 0.1265 | 2.3962 | 0.614 | 0.1492 | 0.0059 | 21.5399 | -0.0227 | 21.3894 | 308.58 | 159.3775 | 21.2313 | -0.0011 | 133.2141 | 0.6197 | 88.4273 | 76.2011 | 1.6837 | UNDEF | UNDEF | 6 | 6 | 6 | 41.6641 | 39.9266 | 2.5
14.9302 | 21.3938 | 0.1302 | 0.1275 | 2.3469 | 0.6116 | 0.1493 | 0.006 | 21.418 | -0.0218 | 21.2663 | 308.78 | 159.4775 | 21.1093 | -0.001 | 132.3651 | 0.6168 | 88.177 | 75.9699 | 1.6847 | UNDEF | UNDEF | 6 | 6 | 6 | 41.6317 | 39.7136 | 2.5
14.9403 | 21.3269 | 0.1281 | 0.1281 | 2.3971 | 0.6056 | 0.1494 | 0.006 | 21.3512 | -0.0213 | 21.1988 | 308.98 | 159.5775 | 21.0422 | -0.001 | 131.8622 | 0.609 | 88.0326 | 75.8366 | 1.6827 | UNDEF | UNDEF | 6 | 6 | 6 | 41.6125 | 39.5625 | 2.5
14.9503 | 21.193 | 0.1267 | 0.1293 | 2.3962 | 0.6023 | 0.1495 | 0.0061 | 21.2176 | -0.0203 | 21.0638 | 309.18 | 159.6775 | 20.9084 | -0.001 | 130.9414 | 0.606 | 87.7571 | 75.5821 | 1.6839 | UNDEF | UNDEF | 6 | 6 | 6 | 41.577 | 39.3301 | 2.5
14.9603 | 20.6831 | 0.1268 | 0.1296 | 2.3541 | 0.606 | 0.1496 | 0.0063 | 20.7078 | -0.02 | 20.5535 | 309.38 | 159.7775 | 20.3984 | -0.001 | 127.6674 | 0.6218 | 86.7323 | 74.6359 | 1.6993 | UNDEF | UNDEF | 6 | 6 | 6 | 41.4486 | 38.5886 | 2
14.9703 | 20.6014 | 0.1257 | 0.1251 | 2.3787 | 0.6033 | 0.1497 | 0.0061 | 20.6252 | -0.0246 | 20.4763 | 309.58 | 159.8775 | 20.3156 | -0.0012 | 127.0699 | 0.6185 | 86.5538 | 74.471 | 1.6996 | UNDEF | UNDEF | 6 | 6 | 6 | 41.425 | 38.4397 | 2.381
14.9802 | 20.5197 | 0.1264 | 0.1263 | 2.349 | 0.6095 | 0.1498 | 0.0062 | 20.5437 | -0.0235 | 20.3934 | 309.78 | 159.9775 | 20.2339 | -0.0012 | 126.4799 | 0.6247 | 86.3746 | 74.3056 | 1.7038 | UNDEF | UNDEF | 6 | 6 | 6 | 41.4013 | 38.3428 | 2.5
14.9902 | 20.4567 | 0.1246 | 0.1281 | 2.3258 | 0.6033 | 0.1499 | 0.0063 | 20.4811 | -0.0218 | 20.3287 | 309.98 | 160.0775 | 20.1711 | -0.0011 | 126.0082 | 0.6177 | 86.2328 | 74.1746 | 1.7022 | UNDEF | UNDEF | 6 | 6 | 6 | 41.3822 | 38.2038 | 2.5641
15.0002 | 20.4528 | 0.1235 | 0.1279 | 2.3275 | 0.6003 | 0.15 | 0.0063 | 20.4771 | -0.0221 | 20.3249 | 310.18 | 160.1775 | 20.1669 | -0.0011 | 125.9035 | 0.6126 | 86.2105 | 74.1541 | 1.7003 | UNDEF | UNDEF | 6 | 6 | 6 | 41.3779 | 38.172 | 2.5
15.0102 | 20.3622 | 0.1234 | 0.1291 | 2.2997 | 0.6011 | 0.1501 | 0.0063 | 20.3868 | -0.021 | 20.2332 | 310.38 | 160.2775 | 20.0764 | -0.001 | 125.2601 | 0.6144 | 86.0121 | 73.9709 | 1.7029 | UNDEF | UNDEF | 6 | 6 | 6 | 41.3518 | 38.0366 | 2.5
15.0203 | 20.3635 | 0.1232 | 0.1296 | 2.3011 | 0.6019 | 0.1502 | 0.0064 | 20.3882 | -0.0206 | 20.2339 | 310.58 | 160.3775 | 20.0776 | -0.001 | 125.1895 | 0.6137 | 86.0005 | 73.9602 | 1.7028 | UNDEF | UNDEF | 6 | 6 | 6 | 41.3489 | 38.0376 | 2.5
15.0303 | 20.3648 | 0.1232 | 0.1302 | 2.2803 | 0.6022 | 0.1503 | 0.0064 | 20.3896 | -0.0201 | 20.2346 | 310.78 | 160.4775 | 20.0788 | -0.001 | 125.119 | 0.6138 | 85.9889 | 73.9495 | 1.7031 | UNDEF | UNDEF | 6 | 6 | 6 | 41.346 | 38.0433 | 2.5
15.0403 | 20.3704 | 0.1233 | 0.1304 | 2.3049 | 0.6023 | 0.1504 | 0.0064 | 20.3951 | -0.02 | 20.2399 | 310.98 | 160.5775 | 20.0842 | -0.001 | 125.0745 | 0.6138 | 85.986 | 73.9468 | 1.7032 | UNDEF | UNDEF | 6 | 6 | 6 | 41.3442 | 38.0554 | 2.5
15.0503 | 20.3819 | 0.1234 | 0.1302 | 2.2997 | 0.6025 | 0.1505 | 0.0064 | 20.4067 | -0.0203 | 20.2517 | 311.18 | 160.6775 | 20.0955 | -0.001 | 125.0672 | 0.614 | 85.9954 | 73.9554 | 1.7033 | UNDEF | UNDEF | 6 | 6 | 6 | 41.3439 | 38.0781 | 2.5
15.0602 | 20.4646 | 0.1235 | 0.13 | 2.3029 | 0.6026 | 0.1506 | 0.0064 | 20.4893 | -0.0206 | 20.3346 | 311.38 | 160.7775 | 20.1779 | -0.001 | 125.5022 | 0.612 | 86.1491 | 74.0974 | 1.7012 | UNDEF | UNDEF | 6 | 6 | 6 | 41.3616 | 38.2056 | 2.5
15.0702 | 20.5473 | 0.1236 | 0.1306 | 2.2765 | 0.6027 | 0.1507 | 0.0064 | 20.5721 | -0.0201 | 20.4167 | 311.58 | 160.8775 | 20.2605 | -0.001 | 125.9376 | 0.6101 | 86.3023 | 74.2388 | 1.6992 | UNDEF | UNDEF | 6 | 6 | 6 | 41.3792 | 38.3331 | 2.5
15.0802 | 20.5591 | 0.1237 | 0.1298 | 2.275 | 0.6024 | 0.1508 | 0.0063 | 20.5838 | -0.021 | 20.4293 | 311.78 | 160.9775 | 20.272 | -0.001 | 125.9306 | 0.6101 | 86.3119 | 74.2478 | 1.6992 | UNDEF | UNDEF | 6 | 6 | 6 | 41.379 | 38.3557 | 2.5
15.0902 | 20.6142 | 0.1237 | 0.13 | 2.2803 | 0.6014 | 0.1509 | 0.0063 | 20.6389 | -0.0209 | 20.4842 | 311.98 | 161.0775 | 20.3269 | -0.001 | 126.1936 | 0.6084 | 86.4089 | 74.3373 | 1.6978 | UNDEF | UNDEF | 6 | 6 | 6 | 41.3896 | 38.4394 | 2.5
15.1003 | 20.6221 | 0.1237 | 0.1314 | 2.3049 | 0.6004 | 0.151 | 0.0064 | 20.6471 | -0.0196 | 20.4907 | 312.18 | 161.1775 | 20.3349 | -0.001 | 126.1646 | 0.6082 | 86.4106 | 74.3388 | 1.6978 | UNDEF | UNDEF | 6 | 6 | 6 | 41.3884 | 38.4538 | 2.5
15.1103 | 20.6438 | 0.1237 | 0.1306 | 2.3011 | 0.5994 | 0.1511 | 0.0063 | 20.6686 | -0.0205 | 20.5131 | 312.39 | 161.2875 | 20.3562 | -0.001 | 126.2106 | 0.6076 | 86.4385 | 74.3647 | 1.6974 | UNDEF | UNDEF | 6 | 6 | 6 | 41.3903 | 38.489 | 2.5
15.1203 | 20.6654 | 0.1237 | 0.13 | 2.2728 | 0.5984 | 0.1512 | 0.0063 | 20.6901 | -0.0212 | 20.5354 | 312.6 | 161.3975 | 20.3775 | -0.001 | 126.2567 | 0.6069 | 86.4665 | 74.3905 | 1.697 | UNDEF | UNDEF | 6 | 6 | 6 | 41.3922 | 38.5242 | 2.5
15.1303 | 20.6457 | 0.1237 | 0.13 | 2.2783 | 0.5979 | 0.1513 | 0.0063 | 20.6704 | -0.0213 | 20.5157 | 312.81 | 161.5075 | 20.3576 | -0.001 | 126.0475 | 0.6078 | 86.4114 | 74.3396 | 1.6979 | UNDEF | UNDEF | 6 | 6 | 6 | 41.3837 | 38.5002 | 2.5
15.1402 | 20.6733 | 0.1242 | 0.1308 | 2.2738 | 0.5998 | 0.1514 | 0.0063 | 20.6981 | -0.0206 | 20.5424 | 313.02 | 161.6175 | 20.3851 | -0.001 | 126.1319 | 0.6091 | 86.4512 | 74.3763 | 1.6982 | UNDEF | UNDEF | 6 | 6 | 6 | 41.3871 | 38.5555 | 2.5
15.1502 | 20.7756 | 0.1272 | 0.1318 | 2.2519 | 0.6152 | 0.1515 | 0.0063 | 20.8007 | -0.0197 | 20.6438 | 313.22 | 161.7175 | 20.4875 | -0.001 | 126.6868 | 0.6209 | 86.642 | 74.5526 | 1.7017 | UNDEF | UNDEF | 6 | 6 | 6 | 41.4094 | 38.7923 | 2.439
15.1602 | 20.8308 | 0.1306 | 0.1312 | 2.2272 | 0.6328 | 0.1516 | 0.0063 | 20.8557 | -0.0204 | 20.6995 | 313.42 | 161.8175 | 20.5423 | -0.001 | 126.9472 | 0.6357 | 86.7379 | 74.6411 | 1.707 | UNDEF | UNDEF | 6 | 6 | 6 | 41.4199 | 38.9674 | 2.381
15.1702 | 20.8268 | 0.1298 | 0.1322 | 2.2519 | 0.6308 | 0.1517 | 0.0063 | 20.852 | -0.0195 | 20.6946 | 313.62 | 161.9175 | 20.5383 | -0.0009 | 126.8445 | 0.6321 | 86.7159 | 74.6208 | 1.7059 | UNDEF | UNDEF | 6 | 6 | 6 | 41.4157 | 38.9444 | 2.5
15.1802 | 20.8268 | 0.1366 | 0.1326 | 2.2783 | 0.6649 | 0.1518 | 0.0064 | 20.852 | -0.0192 | 20.6942 | 313.82 | 162.0175 | 20.5382 | -0.0009 | 126.7654 | 0.6649 | 86.7019 | 74.6078 | 1.7193 | UNDEF | UNDEF | 6 | 6 | 6 | 41.4125 | 39.126 | 2.5
15.1903 | 20.7953 | 0.1444 | 0.1334 | 2.2557 | 0.7041 | 0.1519 | 0.0064 | 20.8207 | -0.0185 | 20.6619 | 314.02 | 162.1175 | 20.5067 | -0.0009 | 126.4926 | 0.7042 | 86.625 | 74.5368 | 1.7353 | UNDEF | UNDEF | 6 | 6 | 6 | 41.4015 | 39.2848 | 2.5
15.2003 | 20.6378 | 0.1446 | 0.133 | 2.3011 | 0.7052 | 0.152 | 0.0064 | 20.6631 | -0.019 | 20.5048 | 314.22 | 162.2175 | 20.3489 | -0.0009 | 125.4421 | 0.7107 | 86.2954 | 74.2325 | 1.7406 | UNDEF | UNDEF | 6 | 6 | 6 | 41.3591 | 39.0594 | 2.381
15.2103 | 20.2599 | 0.1446 | 0.1342 | 2.2803 | 0.7034 | 0.1521 | 0.0066 | 20.2854 | -0.0179 | 20.1257 | 314.42 | 162.3175 | 19.9709 | -0.0009 | 123.0362 | 0.724 | 85.5144 | 73.5113 | 1.7522 | UNDEF | UNDEF | 6 | 6 | 6 | 41.2603 | 38.5004 | 2.439
15.2203 | 20.0402 | 0.1446 | 0.1338 | 2.3049 | 0.7005 | 0.1522 | 0.0067 | 20.0657 | -0.0184 | 19.9064 | 314.62 | 162.4175 | 19.751 | -0.0009 | 121.6066 | 0.732 | 85.048 | 73.0807 | 1.7591 | UNDEF | UNDEF | 6 | 6 | 6 | 41.2006 | 38.1759 | 2.5
15.2302 | 19.9333 | 0.144 | 0.1352 | 2.3275 | 0.6943 | 0.1523 | 0.0068 | 19.9589 | -0.0171 | 19.7981 | 314.82 | 162.5175 | 19.6441 | -0.0009 | 120.8738 | 0.7332 | 84.8119 | 72.8627 | 1.7616 | UNDEF | UNDEF | 6 | 6 | 6 | 41.1696 | 38.0057 | 2.5
15.2402 | 20.1 | 0.1404 | 0.1334 | 2.3072 | 0.6731 | 0.1524 | 0.0066 | 20.1254 | -0.019 | 19.9666 | 315.02 | 162.6175 | 19.8104 | -0.001 | 121.8218 | 0.7088 | 85.1436 | 73.1689 | 1.7499 | UNDEF | UNDEF | 6 | 6 | 6 | 41.2097 | 38.1664 | 2.381
15.2502 | 20.2668 | 0.1377 | 0.1316 | 2.3072 | 0.6569 | 0.1525 | 0.0065 | 20.2918 | -0.0209 | 20.1352 | 315.22 | 162.7175 | 19.9766 | -0.001 | 122.7685 | 0.6895 | 85.4724 | 73.4726 | 1.74 | UNDEF | UNDEF | 6 | 6 | 6 | 41.2493 | 38.3488 | 2.381
15.2602 | 20.63 | 0.1353 | 0.1298 | 2.3563 | 0.6416 | 0.1526 | 0.0063 | 20.6546 | -0.0228 | 20.5001 | 315.42 | 162.8175 | 20.3392 | -0.0011 | 124.9204 | 0.6653 | 86.1953 | 74.1401 | 1.7245 | UNDEF | UNDEF | 6 | 6 | 6 | 41.3381 | 38.8265 | 2.439
15.2703 | 21.3151 | 0.1286 | 0.1326 | 2.3318 | 0.6058 | 0.1527 | 0.0062 | 21.3403 | -0.0201 | 21.1825 | 315.62 | 162.9175 | 21.0246 | -0.001 | 129.0508 | 0.6116 | 87.5369 | 75.3788 | 1.6913 | UNDEF | UNDEF | 6 | 6 | 6 | 41.5033 | 39.6576 | 2.381
15.2803 | 21.8584 | 0.1262 | 0.1344 | 2.3834 | 0.5895 | 0.1528 | 0.0061 | 21.8839 | -0.0184 | 21.724 | 315.83 | 163.0275 | 21.5681 | -0.0009 | 132.2974 | 0.5852 | 88.566 | 76.3291 | 1.6713 | UNDEF | UNDEF | 6 | 6 | 6 | 41.629 | 40.3901 | 2.381
15.2903 | 22.1892 | 0.1194 | 0.1214 | 2.3616 | 0.5519 | 0.1529 | 0.0055 | 22.2122 | -0.0315 | 22.0678 | 316.04 | 163.1375 | 21.8962 | -0.0014 | 134.2191 | 0.5454 | 89.1737 | 76.8902 | 1.6483 | UNDEF | UNDEF | 6 | 6 | 6 | 41.7024 | 40.682 | 2.439
15.3003 | 22.3545 | 0.1111 | 0.1058 | 2.4106 | 0.5073 | 0.153 | 0.0047 | 22.3746 | -0.0472 | 22.2488 | 316.25 | 163.2475 | 22.0584 | -0.0021 | 135.1222 | 0.5036 | 89.4664 | 77.1605 | 1.626 | UNDEF | UNDEF | 6 | 6 | 6 | 41.7369 | 40.6781 | 2.381
15.3103 | 22.2206 | 0.105 | 0.0829 | 2.3923 | 0.474 | 0.1531 | 0.0037 | 22.2364 | -0.0702 | 22.1378 | 316.46 | 163.3574 | 21.9199 | -0.0032 | 134.1839 | 0.4792 | 89.2018 | 76.9162 | 1.6164 | UNDEF | UNDEF | 6 | 6 | 6 | 41.7028 | 40.3042 | 2.381
15.3203 | 22.3585 | 0.1029 | 0.0635 | 2.3861 | 0.4591 | 0.1532 | 0.0028 | 22.3705 | -0.0897 | 22.2949 | 316.67 | 163.4674 | 22.0539 | -0.0041 | 134.9128 | 0.4668 | 89.443 | 77.1389 | 1.6081 | UNDEF | UNDEF | 6 | 6 | 6 | 41.7309 | 40.4421 | 2.5641
15.3303 | 22.4254 | 0.1009 | 0.0586 | 2.3588 | 0.4445 | 0.1533 | 0.0026 | 22.4365 | -0.0947 | 22.3668 | 316.88 | 163.5774 | 22.1196 | -0.0043 | 135.2243 | 0.456 | 89.5517 | 77.2393 | 1.6017 | UNDEF | UNDEF | 6 | 6 | 6 | 41.7427 | 40.476 | 2.381
15.3403 | 22.6695 | 0.1006 | 0.0555 | 2.4079 | 0.4385 | 0.1534 | 0.0024 | 22.68 | -0.098 | 22.614 | 317.09 | 163.6874 | 22.3629 | -0.0044 | 136.6198 | 0.4497 | 89.9856 | 77.6399 | 1.5946 | UNDEF | UNDEF | 6 | 6 | 6 | 41.7945 | 40.8207 | 2.381
15.3503 | 22.9924 | 0.1006 | 0.0499 | 2.3371 | 0.4343 | 0.1535 | 0.0022 | 23.0018 | -0.1036 | 22.9424 | 317.3 | 163.7974 | 22.6845 | -0.0046 | 138.4915 | 0.4435 | 90.557 | 78.1676 | 1.5864 | UNDEF | UNDEF | 6 | 6 | 6 | 41.8631 | 41.2891 | 2.5
15.3603 | 23.2562 | 0.1007 | 0.048 | 2.3434 | 0.4301 | 0.1536 | 0.0021 | 23.2653 | -0.1057 | 23.2082 | 317.51 | 163.9074 | 22.9478 | -0.0046 | 140.0044 | 0.4386 | 91.0151 | 78.5905 | 1.5798 | UNDEF | UNDEF | 6 | 6 | 6 | 41.9176 | 41.6719 | 2.5
15.3703 | 23.5397 | 0.1015 | 0.0487 | 2.3343 | 0.4295 | 0.1537 | 0.0021 | 23.5489 | -0.105 | 23.4909 | 317.72 | 164.0174 | 23.2312 | -0.0045 | 141.6386 | 0.4371 | 91.5025 | 79.0406 | 1.5748 | UNDEF | UNDEF | 6 | 6 | 6 | 41.9757 | 42.1095 | 2.439
15.3803 | 23.7168 | 0.1032 | 0.0509 | 2.3616 | 0.4316 | 0.1538 | 0.0021 | 23.7265 | -0.1029 | 23.6659 | 317.93 | 164.1274 | 23.4086 | -0.0044 | 142.6244 | 0.4407 | 91.7984 | 79.3138 | 1.5742 | UNDEF | UNDEF | 6 | 6 | 6 | 42.0102 | 42.4185 | 2.381
15.3903 | 24.0633 | 0.1086 | 0.0533 | 2.3891 | 0.4497 | 0.1539 | 0.0022 | 24.0734 | -0.1006 | 24.01 | 318.14 | 164.2374 | 23.7553 | -0.0042 | 144.64 | 0.4571 | 92.3849 | 79.8553 | 1.5779 | UNDEF | UNDEF | 6 | 6 | 6 | 42.0802 | 43.0908 | 2.381
15.4003 | 24.4964 | 0.1173 | 0.0566 | 2.3923 | 0.4814 | 0.154 | 0.0023 | 24.5072 | -0.0974 | 24.4398 | 318.35 | 164.3474 | 24.1888 | -0.004 | 147.1811 | 0.485 | 93.1098 | 80.5247 | 1.5862 | UNDEF | UNDEF | 6 | 6 | 6 | 42.1668 | 43.9867 | 2.439
15.4103 | 24.8902 | 0.1301 | 0.0594 | 2.3923 | 0.5299 | 0.1541 | 0.0024 | 24.9014 | -0.0947 | 24.8308 | 318.56 | 164.4574 | 24.5829 | -0.0039 | 149.4787 | 0.5294 | 93.7562 | 81.1215 | 1.6028 | UNDEF | UNDEF | 6 | 6 | 6 | 42.2436 | 44.9412 | 2.381
15.4203 | 25.2721 | 0.1344 | 0.0618 | 2.3891 | 0.5437 | 0.1542 | 0.0024 | 25.2838 | -0.0924 | 25.2103 | 318.77 | 164.5674 | 24.965 | -0.0037 | 151.701 | 0.5383 | 94.3727 | 81.6909 | 1.6019 | UNDEF | UNDEF | 6 | 6 | 6 | 42.3167 | 45.6171 | 2.381
15.4303 | 25.4611 | 0.1375 | 0.0649 | 2.3861 | 0.5534 | 0.1543 | 0.0025 | 25.4734 | -0.0894 | 25.3961 | 318.98 | 164.6774 | 25.1544 | -0.0036 | 152.7497 | 0.5466 | 94.6666 | 81.9623 | 1.6034 | UNDEF | UNDEF | 6 | 6 | 6 | 42.3506 | 45.9823 | 2.3256
15.4403 | 25.6225 | 0.1386 | 0.0681 | 2.3958 | 0.5554 | 0.1544 | 0.0027 | 25.6354 | -0.0863 | 25.5544 | 319.19 | 164.7874 | 25.3162 | -0.0034 | 153.6297 | 0.5475 | 94.9137 | 82.1903 | 1.6019 | UNDEF | UNDEF | 6 | 6 | 6 | 42.3789 | 46.2498 | 2.2727
15.4503 | 25.4768 | 0.1395 | 0.0704 | 2.3401 | 0.5569 | 0.1545 | 0.0028 | 25.4902 | -0.0841 | 25.4064 | 319.4 | 164.8974 | 25.1708 | -0.0033 | 152.6452 | 0.5543 | 94.6618 | 81.9578 | 1.6073 | UNDEF | UNDEF | 6 | 6 | 6 | 42.347 | 46.0702 | 2.3256
15.4603 | 25.3193 | 0.1395 | 0.0732 | 2.3714 | 0.5551 | 0.1546 | 0.0029 | 25.3332 | -0.0814 | 25.2461 | 319.61 | 165.0074 | 25.0136 | -0.0033 | 151.5909 | 0.5576 | 94.3893 | 81.7062 | 1.6112 | UNDEF | UNDEF | 6 | 6 | 6 | 42.3126 | 45.846 | 2.2727
15.4703 | 25.154 | 0.1399 | 0.0752 | 2.3646 | 0.556 | 0.1547 | 0.003 | 25.1682 | -0.0795 | 25.0788 | 319.82 | 165.1174 | 24.8484 | -0.0032 | 150.4894 | 0.563 | 94.1022 | 81.4411 | 1.6163 | UNDEF | UNDEF | 6 | 6 | 6 | 42.2764 | 45.6233 | 2.3256
15.4803 | 25.0201 | 0.1403 | 0.0779 | 2.3508 | 0.5573 | 0.1548 | 0.0031 | 25.0349 | -0.0769 | 24.9421 | 320.03 | 165.2274 | 24.7149 | -0.0031 | 149.5809 | 0.5677 | 93.8656 | 81.2226 | 1.6206 | UNDEF | UNDEF | 6 | 6 | 6 | 42.2463 | 45.4457 | 2.2727
15.4903 | 24.9846 | 0.1435 | 0.0797 | 2.3125 | 0.5702 | 0.1549 | 0.0032 | 24.9998 | -0.0752 | 24.9049 | 320.24 | 165.3374 | 24.6795 | -0.003 | 149.2678 | 0.5814 | 93.7916 | 81.1543 | 1.6275 | UNDEF | UNDEF | 6 | 6 | 6 | 42.2358 | 45.4876 | 2.3256
15.5003 | 24.9716 | 0.1459 | 0.0819 | 2.3646 | 0.5806 | 0.155 | 0.0033 | 24.9872 | -0.0731 | 24.8897 | 320.45 | 165.4474 | 24.6667 | -0.003 | 149.0909 | 0.5915 | 93.7547 | 81.1202 | 1.6325 | UNDEF | UNDEF | 6 | 6 | 6 | 42.2299 | 45.54 | 2.2727
15.5103 | 24.9705 | 0.1466 | 0.0829 | 2.3616 | 0.5841 | 0.1551 | 0.0033 | 24.9862 | -0.0722 | 24.8876 | 320.66 | 165.5574 | 24.6655 | -0.0029 | 148.9849 | 0.5942 | 93.7377 | 81.1045 | 1.6339 | UNDEF | UNDEF | 6 | 6 | 6 | 42.2263 | 45.56 | 2.3256
15.5203 | 24.9716 | 0.1472 | 0.0841 | 2.3616 | 0.5877 | 0.1552 | 0.0034 | 24.9876 | -0.0711 | 24.8876 | 320.87 | 165.6674 | 24.6667 | -0.0029 | 148.8932 | 0.5968 | 93.7245 | 81.0923 | 1.6353 | UNDEF | UNDEF | 6 | 6 | 6 | 42.2232 | 45.5833 | 2.2727
15.5303 | 24.9728 | 0.1471 | 0.0858 | 2.3156 | 0.5884 | 0.1553 | 0.0034 | 24.9891 | -0.0695 | 24.887 | 321.08 | 165.7774 | 24.6681 | -0.0028 | 148.8023 | 0.5963 | 93.7113 | 81.0801 | 1.6353 | UNDEF | UNDEF | 6 | 6 | 6 | 42.2201 | 45.5851 | 2.3256
15.5403 | 25.0437 | 0.1476 | 0.0876 | 2.319 | 0.5919 | 0.1554 | 0.0035 | 25.0603 | -0.0678 | 24.9561 | 321.29 | 165.8874 | 24.7391 | -0.0027 | 149.1316 | 0.5968 | 93.8138 | 81.1747 | 1.6348 | UNDEF | UNDEF | 6 | 6 | 6 | 42.231 | 45.7065 | 2.3256
15.5503 | 25.1146 | 0.1476 | 0.0896 | 2.3616 | 0.5933 | 0.1555 | 0.0036 | 25.1316 | -0.0659 | 25.025 | 321.5 | 165.9974 | 24.8101 | -0.0027 | 149.4608 | 0.5951 | 93.9159 | 81.269 | 1.6332 | UNDEF | UNDEF | 6 | 6 | 6 | 42.2419 | 45.8124 | 2.2727
15.5603 | 25.0909 | 0.1481 | 0.0912 | 2.319 | 0.5968 | 0.1556 | 0.0036 | 25.1083 | -0.0644 | 24.9998 | 321.71 | 166.1074 | 24.7866 | -0.0026 | 149.2201 | 0.5974 | 93.8617 | 81.219 | 1.6348 | UNDEF | UNDEF | 6 | 6 | 6 | 42.2338 | 45.7938 | 2.2222
15.5703 | 25.1106 | 0.1493 | 0.0939 | 2.3156 | 0.6038 | 0.1557 | 0.0037 | 25.1285 | -0.0618 | 25.0167 | 321.91 | 166.2074 | 24.8066 | -0.0025 | 149.2507 | 0.6017 | 93.8805 | 81.2364 | 1.6367 | UNDEF | UNDEF | 6 | 6 | 6 | 42.2347 | 45.8579 | 2.2727
15.5803 | 24.9335 | 0.1507 | 0.0947 | 2.3401 | 0.6124 | 0.1558 | 0.0038 | 24.9515 | -0.0611 | 24.8387 | 322.11 | 166.3074 | 24.6293 | -0.0025 | 148.0953 | 0.6119 | 93.573 | 80.9524 | 1.6438 | UNDEF | UNDEF | 6 | 6 | 6 | 42.1961 | 45.6442 | 2.3256
15.5903 | 24.646 | 0.1508 | 0.0963 | 2.2945 | 0.6163 | 0.1559 | 0.0039 | 24.6643 | -0.0596 | 24.5497 | 322.31 | 166.4074 | 24.342 | -0.0024 | 146.2797 | 0.6197 | 93.0782 | 80.4955 | 1.6514 | UNDEF | UNDEF | 6 | 6 | 6 | 42.1347 | 45.234 | 2.2727
15.6003 | 24.4452 | 0.1507 | 0.0983 | 2.3371 | 0.6193 | 0.156 | 0.004 | 24.4639 | -0.0577 | 24.347 | 322.51 | 166.5074 | 24.1414 | -0.0024 | 144.9869 | 0.6242 | 92.725 | 80.1694 | 1.6564 | UNDEF | UNDEF | 6 | 6 | 6 | 42.0904 | 44.9415 | 2.3256
15.6103 | 24.2759 | 0.1505 | 0.0997 | 2.3226 | 0.6226 | 0.1561 | 0.0041 | 24.2949 | -0.0564 | 24.1763 | 322.71 | 166.6074 | 23.9722 | -0.0024 | 143.8841 | 0.628 | 92.4229 | 79.8905 | 1.6606 | UNDEF | UNDEF | 6 | 6 | 6 | 42.0522 | 44.6946 | 2.2727
15.6203 | 24.0082 | 0.1496 | 0.102 | 2.3295 | 0.6226 | 0.1562 | 0.0042 | 24.0276 | -0.0542 | 23.9062 | 322.91 | 166.7074 | 23.7047 | -0.0023 | 142.1932 | 0.631 | 91.9491 | 79.4529 | 1.6659 | UNDEF | UNDEF | 6 | 6 | 6 | 41.9931 | 44.2819 | 2.3256
15.6303 | 23.8113 | 0.1472 | 0.1038 | 2.2911 | 0.6163 | 0.1563 | 0.0044 | 23.831 | -0.0525 | 23.7075 | 323.11 | 166.8074 | 23.5079 | -0.0022 | 140.9286 | 0.626 | 91.5937 | 79.1248 | 1.6669 | UNDEF | UNDEF | 6 | 6 | 6 | 41.9483 | 43.9328 | 2.2727
15.6403 | 23.5003 | 0.1437 | 0.105 | 2.2852 | 0.6053 | 0.1564 | 0.0045 | 23.5202 | -0.0514 | 23.3953 | 323.31 | 166.9074 | 23.1969 | -0.0022 | 138.9808 | 0.6193 | 91.0345 | 78.6084 | 1.6688 | UNDEF | UNDEF | 6 | 6 | 6 | 41.8785 | 43.3882 | 2.3256
15.6503 | 23.2365 | 0.1417 | 0.1054 | 2.3072 | 0.5996 | 0.1565 | 0.0045 | 23.2565 | -0.0511 | 23.1311 | 323.52 | 167.0174 | 22.933 | -0.0022 | 137.3089 | 0.6177 | 90.551 | 78.162 | 1.6724 | UNDEF | UNDEF | 6 | 6 | 6 | 41.8178 | 42.9527 | 2.2727
15.6603 | 23.1174 | 0.1381 | 0.1077 | 2.3318 | 0.5861 | 0.1566 | 0.0047 | 23.1378 | -0.0489 | 23.0096 | 323.73 | 167.1274 | 22.8141 | -0.0021 | 136.5073 | 0.6054 | 90.3227 | 77.9512 | 1.6691 | UNDEF | UNDEF | 6 | 6 | 6 | 41.7882 | 42.6851 | 2.3256
15.6703 | 23.0647 | 0.1348 | 0.1085 | 2.2945 | 0.5724 | 0.1567 | 0.0047 | 23.0853 | -0.0482 | 22.9562 | 323.94 | 167.2374 | 22.7614 | -0.0021 | 136.1023 | 0.5923 | 90.2131 | 77.85 | 1.6644 | UNDEF | UNDEF | 6 | 6 | 6 | 41.7732 | 42.5204 | 2.2727
15.6803 | 23.1085 | 0.1334 | 0.1099 | 2.2803 | 0.5657 | 0.1568 | 0.0048 | 23.1293 | -0.0469 | 22.9985 | 324.15 | 167.3474 | 22.8052 | -0.0021 | 136.2745 | 0.5849 | 90.2767 | 77.9087 | 1.6607 | UNDEF | UNDEF | 6 | 6 | 6 | 41.7795 | 42.5474 | 2.3256
15.6903 | 23.1522 | 0.1317 | 0.1111 | 2.3125 | 0.5567 | 0.1569 | 0.0048 | 23.1733 | -0.0458 | 23.0411 | 324.36 | 167.4574 | 22.8489 | -0.002 | 136.4463 | 0.5764 | 90.3402 | 77.9673 | 1.6565 | UNDEF | UNDEF | 6 | 6 | 6 | 41.7858 | 42.567 | 2.1739
15.7003 | 23.2522 | 0.13 | 0.1119 | 2.288 | 0.5467 | 0.157 | 0.0048 | 23.2735 | -0.0451 | 23.1403 | 324.57 | 167.5674 | 22.9489 | -0.002 | 136.9533 | 0.5666 | 90.5041 | 78.1186 | 1.6508 | UNDEF | UNDEF | 6 | 6 | 6 | 41.8045 | 42.668 | 2.2222
15.7103 | 23.5436 | 0.128 | 0.1156 | 2.3125 | 0.5335 | 0.1571 | 0.0049 | 23.5656 | -0.0415 | 23.428 | 324.78 | 167.6774 | 23.2408 | -0.0018 | 138.6041 | 0.5506 | 91.0058 | 78.5819 | 1.6393 | UNDEF | UNDEF | 6 | 6 | 6 | 41.8645 | 43.0348 | 2.1739
15.7203 | 23.8586 | 0.1272 | 0.1176 | 2.3318 | 0.5241 | 0.1572 | 0.0049 | 23.8809 | -0.0396 | 23.741 | 324.99 | 167.7874 | 23.5559 | -0.0017 | 140.3915 | 0.5399 | 91.5423 | 79.0773 | 1.6298 | UNDEF | UNDEF | 6 | 6 | 6 | 41.9287 | 43.4713 | 2.2222
15.7303 | 24.2641 | 0.1264 | 0.1188 | 2.288 | 0.5122 | 0.1573 | 0.0049 | 24.2867 | -0.0385 | 24.1453 | 325.2 | 167.8974 | 23.9615 | -0.0016 | 142.7151 | 0.5275 | 92.2267 | 79.7093 | 1.6182 | UNDEF | UNDEF | 6 | 6 | 6 | 42.0108 | 44.0372 | 2.3256
15.7403 | 24.6027 | 0.126 | 0.1214 | 2.3125 | 0.502 | 0.1574 | 0.0049 | 24.6258 | -0.036 | 24.4814 | 325.41 | 168.0074 | 24.3004 | -0.0015 | 144.6387 | 0.5183 | 92.7868 | 80.2265 | 1.609 | UNDEF | UNDEF | 6 | 6 | 6 | 42.0775 | 44.5148 | 2.2727
15.7503 | 25.0122 | 0.1262 | 0.1225 | 2.2852 | 0.4936 | 0.1575 | 0.0049 | 25.0355 | -0.035 | 24.8897 | 325.62 | 168.1173 | 24.7099 | -0.0014 | 146.98 | 0.5108 | 93.4568 | 80.8451 | 1.5996 | UNDEF | UNDEF | 6 | 6 | 6 | 42.1575 | 45.1146 | 2.3256
15.7603 | 25.4729 | 0.1265 | 0.1241 | 2.288 | 0.4844 | 0.1576 | 0.0049 | 25.4965 | -0.0335 | 25.3487 | 325.83 | 168.2273 | 25.1706 | -0.0013 | 149.6227 | 0.5026 | 94.1992 | 81.5306 | 1.5892 | UNDEF | UNDEF | 6 | 6 | 6 | 42.246 | 45.7865 | 2.1739
15.7703 | 26.1343 | 0.1271 | 0.1247 | 2.2422 | 0.4753 | 0.1577 | 0.0048 | 26.158 | -0.033 | 26.0096 | 326.04 | 168.3373 | 25.832 | -0.0013 | 153.4538 | 0.492 | 95.248 | 82.499 | 1.5749 | UNDEF | UNDEF | 6 | 6 | 6 | 42.3712 | 46.7534 | 2.3256
15.7803 | 26.8667 | 0.1334 | 0.1312 | 2.2606 | 0.4877 | 0.1578 | 0.0049 | 26.8916 | -0.0266 | 26.7355 | 326.25 | 168.4473 | 26.5654 | -0.001 | 157.7073 | 0.5021 | 96.3798 | 83.5442 | 1.5704 | UNDEF | UNDEF | 6 | 6 | 6 | 42.506 | 47.9921 | 2.2727
15.7903 | 28.4692 | 0.1367 | 0.1306 | 2.2945 | 0.4896 | 0.1579 | 0.0046 | 28.494 | -0.0273 | 28.3385 | 326.46 | 168.5573 | 28.1675 | -0.001 | 167.1095 | 0.4855 | 98.7689 | 85.7501 | 1.5415 | UNDEF | UNDEF | 6 | 7 | 6 | 42.7901 | 50.3734 | 2.381
15.8003 | 28.4692 | 0.1412 | 0.1318 | 2.2635 | 0.4963 | 0.158 | 0.0046 | 28.4942 | -0.0262 | 28.3374 | 326.67 | 168.6673 | 28.1675 | -0.0009 | 167.0006 | 0.5014 | 98.754 | 85.7364 | 1.55 | UNDEF | UNDEF | 6 | 7 | 6 | 42.7868 | 50.514 | 2.3256
15.8103 | 29.3551 | 0.147 | 0.1334 | 2.288 | 0.5078 | 0.1581 | 0.0045 | 29.3804 | -0.0247 | 29.2217 | 326.88 | 168.7773 | 29.0535 | -0.0009 | 172.1412 | 0.5059 | 100.0106 | 86.8967 | 1.5418 | UNDEF | UNDEF | 6 | 7 | 6 | 42.9346 | 51.9457 | 2.3256
15.8203 | 30.2134 | 0.1483 | 0.136 | 2.2852 | 0.5048 | 0.1582 | 0.0045 | 30.2392 | -0.0222 | 30.0774 | 327.09 | 168.8873 | 29.9121 | -0.0007 | 177.113 | 0.4956 | 101.1916 | 87.9872 | 1.5265 | UNDEF | UNDEF | 6 | 7 | 6 | 43.0727 | 53.1992 | 2.381
15.8303 | 31.3355 | 0.1495 | 0.1379 | 2.258 | 0.5025 | 0.1583 | 0.0044 | 31.3617 | -0.0204 | 31.1976 | 327.3 | 168.9973 | 31.0344 | -0.0007 | 183.6387 | 0.4818 | 102.6899 | 89.3707 | 1.5065 | UNDEF | UNDEF | 6 | 7 | 6 | 43.2474 | 54.8191 | 2.2727
15.8403 | 31.5048 | 0.1513 | 0.1405 | 2.2635 | 0.503 | 0.1584 | 0.0045 | 31.5315 | -0.0179 | 31.3643 | 327.51 | 169.1073 | 31.204 | -0.0006 | 184.522 | 0.485 | 102.8986 | 89.5635 | 1.5066 | UNDEF | UNDEF | 6 | 7 | 6 | 43.2704 | 55.116 | 2.439
15.8503 | 31.3552 | 0.1572 | 0.1466 | 2.2493 | 0.5177 | 0.1585 | 0.0047 | 31.3831 | -0.0119 | 31.2086 | 327.72 | 169.2173 | 31.0554 | -0.0004 | 183.5235 | 0.5061 | 102.6863 | 89.3674 | 1.5197 | UNDEF | UNDEF | 6 | 7 | 6 | 43.2441 | 55.0876 | 2.2727
15.8603 | 31.1544 | 0.1612 | 0.1478 | 2.2606 | 0.5281 | 0.1586 | 0.0047 | 31.1825 | -0.0108 | 31.0066 | 327.93 | 169.3273 | 30.8546 | -0.0004 | 182.2185 | 0.5224 | 102.4049 | 89.1075 | 1.5305 | UNDEF | UNDEF | 6 | 7 | 6 | 43.2097 | 54.9277 | 2.439
15.8703 | 31.0048 | 0.166 | 0.146 | 2.2701 | 0.5408 | 0.1587 | 0.0047 | 31.0325 | -0.0127 | 30.8588 | 328.14 | 169.4373 | 30.7044 | -0.0004 | 181.214 | 0.5405 | 102.1903 | 88.9094 | 1.5415 | UNDEF | UNDEF | 6 | 7 | 6 | 43.1831 | 54.8612 | 2.2727
15.8803 | 30.4634 | 0.1716 | 0.1417 | 2.319 | 0.5574 | 0.1588 | 0.0047 | 30.4903 | -0.0171 | 30.3217 | 328.35 | 169.5473 | 30.162 | -0.0006 | 177.8972 | 0.5691 | 101.4445 | 88.2208 | 1.5617 | UNDEF | UNDEF | 6 | 7 | 6 | 43.0939 | 54.2609 | 1.8868
15.8903 | 30.4599 | 0.1772 | 0.1421 | 2.2737 | 0.5746 | 0.1589 | 0.0047 | 30.4869 | -0.0168 | 30.3178 | 328.56 | 169.6573 | 30.1583 | -0.0006 | 177.7601 | 0.5877 | 101.4249 | 88.2026 | 1.5707 | UNDEF | UNDEF | 6 | 7 | 6 | 43.0902 | 54.4166 | 2.1277
15.9003 | 30.466 | 0.1796 | 0.1439 | 2.2945 | 0.5825 | 0.159 | 0.0047 | 30.4934 | -0.0151 | 30.3222 | 328.77 | 169.7673 | 30.1646 | -0.0005 | 177.6821 | 0.5955 | 101.4185 | 88.1968 | 1.5745 | UNDEF | UNDEF | 6 | 7 | 6 | 43.088 | 54.4956 | 2.2727
15.9103 | 30.4722 | 0.1808 | 0.1482 | 2.3226 | 0.5866 | 0.1591 | 0.0049 | 30.5004 | -0.0109 | 30.324 | 328.98 | 169.8773 | 30.1714 | -0.0004 | 177.6071 | 0.5992 | 101.4122 | 88.1909 | 1.5763 | UNDEF | UNDEF | 6 | 7 | 6 | 43.0858 | 54.5393 | 2.439
15.9203 | 30.5048 | 0.1809 | 0.1486 | 2.2737 | 0.5873 | 0.1592 | 0.0049 | 30.533 | -0.0106 | 30.3562 | 329.19 | 169.9873 | 30.2038 | -0.0004 | 177.6827 | 0.5991 | 101.4417 | 88.2181 | 1.5761 | UNDEF | UNDEF | 6 | 7 | 6 | 43.0879 | 54.5941 | 2.381
15.9303 | 30.6544 | 0.1811 | 0.1494 | 2.302 | 0.5877 | 0.1593 | 0.0049 | 30.6828 | -0.0099 | 30.505 | 329.4 | 170.0973 | 30.3534 | -0.0003 | 178.4471 | 0.5967 | 101.6299 | 88.392 | 1.5736 | UNDEF | UNDEF | 6 | 7 | 6 | 43.1086 | 54.8156 | 2.381
15.9403 | 30.7252 | 0.1818 | 0.1517 | 2.2819 | 0.5895 | 0.1594 | 0.0049 | 30.7541 | -0.0077 | 30.5735 | 329.61 | 170.2073 | 30.4245 | -0.0003 | 178.7495 | 0.5974 | 101.711 | 88.4668 | 1.5734 | UNDEF | UNDEF | 6 | 7 | 6 | 43.1167 | 54.9383 | 2.3256
15.9503 | 30.9142 | 0.1824 | 0.1527 | 2.2533 | 0.5905 | 0.1595 | 0.0049 | 30.9433 | -0.0068 | 30.7615 | 329.82 | 170.3173 | 30.6134 | -0.0002 | 179.7436 | 0.5959 | 101.9507 | 88.6882 | 1.5708 | UNDEF | UNDEF | 6 | 7 | 6 | 43.1435 | 55.2292 | 2.381
15.9603 | 31.2568 | 0.184 | 0.1541 | 2.302 | 0.5943 | 0.1596 | 0.0049 | 31.2861 | -0.0055 | 31.1027 | 330.03 | 170.4273 | 30.956 | -0.0002 | 181.6378 | 0.5943 | 102.3932 | 89.0967 | 1.5665 | UNDEF | UNDEF | 6 | 7 | 6 | 43.1941 | 55.763 | 2.439
15.9703 | 31.2135 | 0.1854 | 0.1557 | 2.2864 | 0.5975 | 0.1597 | 0.005 | 31.2431 | -0.004 | 31.0578 | 330.24 | 170.5373 | 30.9128 | -0.0001 | 181.2672 | 0.5998 | 102.3209 | 89.03 | 1.5698 | UNDEF | UNDEF | 6 | 7 | 6 | 43.1842 | 55.7448 | 2.2727
15.9803 | 31.245 | 0.1872 | 0.1539 | 2.3153 | 0.6016 | 0.1598 | 0.0049 | 31.2742 | -0.0059 | 31.0911 | 330.44 | 170.6373 | 30.9438 | -0.0002 | 181.3424 | 0.6048 | 102.3494 | 89.0563 | 1.5719 | UNDEF | UNDEF | 6 | 7 | 6 | 43.1863 | 55.8411 | 2.381
15.9903 | 31.2179 | 0.19 | 0.1549 | 2.2864 | 0.6088 | 0.1599 | 0.005 | 31.2473 | -0.005 | 31.063 | 330.64 | 170.7373 | 30.9167 | -0.0002 | 181.0776 | 0.6144 | 102.3001 | 89.0108 | 1.5768 | UNDEF | UNDEF | 6 | 7 | 6 | 43.1792 | 55.8823 | 2.439
16.0003 | 31.2313 | 0.1928 | 0.1529 | 2.2961 | 0.6164 | 0.16 | 0.0049 | 31.2603 | -0.0071 | 31.0783 | 330.84 | 170.8373 | 30.9295 | -0.0002 | 181.0464 | 0.6234 | 102.3045 | 89.0148 | 1.5809 | UNDEF | UNDEF | 6 | 7 | 6 | 43.1784 | 55.9823 | 2.381
16.0103 | 31.2446 | 0.1944 | 0.1539 | 2.2819 | 0.6199 | 0.1601 | 0.0049 | 31.2739 | -0.0062 | 31.0907 | 331.04 | 170.9373 | 30.9428 | -0.0002 | 181.0185 | 0.6282 | 102.3088 | 89.0188 | 1.5831 | UNDEF | UNDEF | 6 | 7 | 6 | 43.1777 | 56.0466 | 2.3256
16.0203 | 31.2725 | 0.1967 | 0.1553 | 2.302 | 0.626 | 0.1602 | 0.005 | 31.302 | -0.0049 | 31.1172 | 331.24 | 171.0373 | 30.9708 | -0.0002 | 181.0763 | 0.6351 | 102.3326 | 89.0408 | 1.586 | UNDEF | UNDEF | 6 | 7 | 6 | 43.1792 | 56.1514 | 2.381
16.0303 | 31.4261 | 0.2004 | 0.1531 | 2.2819 | 0.6373 | 0.1603 | 0.0049 | 31.4552 | -0.0072 | 31.273 | 331.44 | 171.1373 | 31.1238 | -0.0002 | 181.8642 | 0.6438 | 102.5225 | 89.2161 | 1.5884 | UNDEF | UNDEF | 6 | 7 | 6 | 43.2002 | 56.4716 | 2.2727
16.0403 | 31.5285 | 0.2013 | 0.1549 | 2.2621 | 0.6398 | 0.1604 | 0.0049 | 31.5579 | -0.0055 | 31.3736 | 331.64 | 171.2373 | 31.2263 | -0.0002 | 182.3567 | 0.6446 | 102.6441 | 89.3284 | 1.5879 | UNDEF | UNDEF | 6 | 7 | 6 | 43.2132 | 56.646 | 2.439
16.0503 | 31.6978 | 0.2014 | 0.1535 | 2.2911 | 0.6397 | 0.1605 | 0.0048 | 31.7269 | -0.007 | 31.5442 | 331.84 | 171.3373 | 31.3951 | -0.0002 | 183.2356 | 0.6415 | 102.853 | 89.5213 | 1.5849 | UNDEF | UNDEF | 6 | 7 | 6 | 43.2364 | 56.8941 | 2.381
16.0603 | 31.686 | 0.2014 | 0.1555 | 2.3203 | 0.6391 | 0.1606 | 0.0049 | 31.7155 | -0.0051 | 31.5305 | 332.04 | 171.4373 | 31.3835 | -0.0002 | 183.0609 | 0.6417 | 102.8242 | 89.4947 | 1.5853 | UNDEF | UNDEF | 6 | 7 | 6 | 43.2317 | 56.8803 | 2.381
16.0703 | 31.7253 | 0.2014 | 0.1539 | 2.3153 | 0.6385 | 0.1607 | 0.0049 | 31.7546 | -0.0068 | 31.5714 | 332.24 | 171.5373 | 31.4223 | -0.0002 | 183.1808 | 0.6408 | 102.8624 | 89.53 | 1.5847 | UNDEF | UNDEF | 6 | 7 | 6 | 43.235 | 56.9398 | 2.439
16.0803 | 31.6781 | 0.2003 | 0.1537 | 2.3106 | 0.6341 | 0.1608 | 0.0049 | 31.7073 | -0.0071 | 31.5244 | 332.44 | 171.6373 | 31.3748 | -0.0002 | 182.7974 | 0.6383 | 102.7873 | 89.4606 | 1.5843 | UNDEF | UNDEF | 6 | 7 | 6 | 43.2249 | 56.8473 | 2.381
16.0903 | 31.5403 | 0.1999 | 0.1537 | 2.302 | 0.6315 | 0.1609 | 0.0049 | 31.5695 | -0.0072 | 31.3866 | 332.64 | 171.7373 | 31.2368 | -0.0002 | 181.8874 | 0.6399 | 102.5931 | 89.2813 | 1.5867 | UNDEF | UNDEF | 6 | 7 | 6 | 43.2008 | 56.6445 | 2.381
16.1003 | 31.5114 | 0.1995 | 0.1543 | 2.3106 | 0.629 | 0.161 | 0.0049 | 31.5407 | -0.0067 | 31.3571 | 332.84 | 171.8373 | 31.2078 | -0.0002 | 181.6127 | 0.6393 | 102.5418 | 89.2339 | 1.5869 | UNDEF | UNDEF | 6 | 7 | 6 | 43.1935 | 56.597 | 2.439
16.1103 | 31.5262 | 0.1996 | 0.1553 | 2.3203 | 0.6273 | 0.1611 | 0.0049 | 31.5557 | -0.0058 | 31.3709 | 333.04 | 171.9373 | 31.2227 | -0.0002 | 181.5934 | 0.6392 | 102.548 | 89.2397 | 1.5869 | UNDEF | UNDEF | 6 | 7 | 6 | 43.193 | 56.623 | 2.381
16.1203 | 31.541 | 0.1994 | 0.1523 | 2.3153 | 0.6245 | 0.1612 | 0.0048 | 31.57 | -0.0089 | 31.3887 | 333.24 | 172.0373 | 31.2367 | -0.0003 | 181.5696 | 0.6384 | 102.5543 | 89.2455 | 1.5866 | UNDEF | UNDEF | 6 | 7 | 6 | 43.1924 | 56.6438 | 2.3256
16.1303 | 31.5757 | 0.1992 | 0.1519 | 2.2911 | 0.6211 | 0.1613 | 0.0048 | 31.6046 | -0.0094 | 31.4238 | 333.44 | 172.1373 | 31.2711 | -0.0003 | 181.6639 | 0.6371 | 102.5866 | 89.2753 | 1.5858 | UNDEF | UNDEF | 6 | 7 | 6 | 43.1949 | 56.6927 | 2.381
16.1403 | 31.871 | 0.1977 | 0.1504 | 2.3203 | 0.613 | 0.1614 | 0.0047 | 31.8996 | -0.011 | 31.7206 | 333.64 | 172.2373 | 31.5659 | -0.0003 | 183.2701 | 0.6262 | 102.9596 | 89.6197 | 1.5781 | UNDEF | UNDEF | 6 | 7 | 6 | 43.2374 | 57.0761 | 2.381
16.1503 | 32.1742 | 0.1939 | 0.1535 | 2.3496 | 0.5975 | 0.1615 | 0.0048 | 32.2034 | -0.008 | 32.0207 | 333.85 | 172.3473 | 31.8695 | -0.0003 | 184.9145 | 0.6086 | 103.3379 | 89.969 | 1.5671 | UNDEF | UNDEF | 6 | 7 | 6 | 43.2804 | 57.4107 | 2.439
16.1603 | 32.3277 | 0.1933 | 0.1537 | 2.3203 | 0.5909 | 0.1616 | 0.0048 | 32.3569 | -0.0079 | 32.174 | 334.05 | 172.4473 | 32.0229 | -0.0002 | 185.6967 | 0.6035 | 103.5222 | 90.1392 | 1.5634 | UNDEF | UNDEF | 6 | 7 | 6 | 43.3007 | 57.6138 | 2.2727
16.1703 | 32.69 |  | 0.1527 | 2.2961 |  |  |  | 32.719
16.1803 | 33.257 |  | 0.1543 | 2.3106 |  |  |  | 33.2863
16.1903 | 33.5956 |  | 0.1531 | 2.3366 |  |  |  | 33.6247
16.2003 | 33.9617 |  | 0.151 | 2.3444 |  |  |  | 33.9904
16.2103 | 34.3988 |  | 0.1529 | 2.3496 |  |  |  | 34.4278
16.2203 | 34.7728 |  | 0.1551 | 2.3395 |  |  |  | 34.8023
16.2303 | 35.2335 |  | 0.1533 | 2.3606 |  |  |  | 35.2626