## Bore Log 1
Location: |  |  |  | 305 Armagh Street, CPTU 1
Date: |  |  |  | 2012-11-27
Core % | Method | Moisture | Depth | Soil Description:
Soil Type,minor componets, plasticity or particle size, colour
Rock Description:
SUBSTANCE: Rock Type, particle size, colour, minor componets
|  |  |  | DEFECTS: | Type, inclination, thickness, roughness, filling.
|  |  | 0m | CPTu1 in Driveway
| CPTU |  | 8.11m | CPTu 1, test stopped due to anchor problem, restarted as 1B
| CPTU |  | 8.11m
|  |  | 15m | CPTU 1B, continued after reanchored.
END

## CPTU 1
Company informations:
Name: |  | LANDTEST LIMITED
Address: |  | 304 CASHEL ST
Zip code: |  | 8011
City: |  | CHRISTCHURCH
P.IVA:
E-Mail: |  | chris@landtest.co.nz
Phone number: |  | 800837837
Fax number:
Site informations:
Name: |  | 305 Armagh Street
Date: |  | 2012-11-28
Commissioner: |  | Macky Balderstone
Locality: |  | Christchurch
Test informations:
Name: |  | P1
Location: |  | P1
Date: |  | 2012-11-27
Prehole mode:
Prehole depth: |  | 0
Hydrostatic line: |  | 0
Ground level: |  | 0
Latitude: |  | 4331.7158S
Longitude: |  | 17238.9494E
Operator:
Comments:
Probe code: |  | MKJ316
|  | Qc |  |  | Fs | Speed | U2 | Tilt | a Factor
Factors: |  | 233860 |  |  | 24582 | 10 | 11139 | 139138 | 0.58
Zeros: |  | 2546 |  |  | 4989 | 0 | 15718 | 2
Depth [cm] |  | Qc [MPa] |  |  | Fs [KPa] | U2 [KPa] | Rf [%] | U2/Qc [%] | Qc-U2 [MPa] | Tilt [°] | Dist [cm] | Speed [cm/sec] | Qt [MPa] | U2-U0 [KPa]
1 | 0.01 | 0 | 0 | 0 | 0 | 0 | 0 | 0 | 0 | 0.3 | 0.005236 | 0.5 | 0 | -0.0981
2 | 0.02 | 0 | 0 | 0 | 0 | 0 | 0 | 0 | 0 | 0.1 | 0.006981 | 0.5 | 0 | -0.1962
3 | 0.03 | 0 | 0 | 0 | 0 | 0 | 0 | 0 | 0 | 0.3 | 0.012217 | 1.9 | 0 | -0.2943
4 | 0.04 | 0.15 | 0.0013 | 0.01454 | 1.3 | 14.54 | 0.86667 | 9.6933 | 0.13546 | 0.1 | 0.013963 | 1.9 | 0.15611 | 14.1476
5 | 0.05 | 0.4 | 0.00285 | 0.00485 | 2.85 | 4.85 | 0.7125 | 1.2125 | 0.39515 | 0.2 | 0.017453 | 1.9 | 0.40204 | 4.3595
6 | 0.06 | 0.9 | 0.00293 | 0.00467 | 2.93 | 4.67 | 0.32556 | 0.51889 | 0.89533 | 0.1 | 0.019199 | 1.8 | 0.90196 | 4.0814
7 | 0.07 | 2.43 | 0.00293 | 0.00395 | 2.93 | 3.95 | 0.12058 | 0.16255 | 2.4261 | 0.1 | 0.020944 | 1.8 | 2.4317 | 3.2633
8 | 0.08 | 2.61 | 0.00427 | 0.00215 | 4.27 | 2.15 | 0.1636 | 0.082375 | 2.6079 | 0.1 | 0.022689 | 1.8 | 2.6109 | 1.3652
9 | 0.09 | 2.61 | 0.02522 | -0.01194 | 25.22 | -11.94 | 0.96628 | -0.45747 | 2.6219 | 0.1 | 0.024435 | 1.8 | 2.605 | -12.8229
10 | 0.1 | 2.57 | 0.03141 | -0.043 | 31.41 | -43 | 1.2222 | -1.6732 | 2.613 | 0.3 | 0.029671 | 1.9 | 2.5519 | -43.981
11 | 0.11 | 2.5 | 0.03612 | -0.05566 | 36.12 | -55.66 | 1.4448 | -2.2264 | 2.5557 | 0.3 | 0.034906 | 1.9 | 2.4766 | -56.7391
12 | 0.12 | 2.45 | 0.0395 | -0.05862 | 39.5 | -58.62 | 1.6122 | -2.3927 | 2.5086 | 0.3 | 0.040142 | 1.9 | 2.4254 | -59.7972
13 | 0.13 | 2.32 | 0.04666 | -0.04623 | 46.66 | -46.23 | 2.0112 | -1.9927 | 2.3662 | 0.3 | 0.045378 | 1.9 | 2.3006 | -47.5053
14 | 0.14 | 2.23 | 0.05004 | -0.04255 | 50.04 | -42.55 | 2.2439 | -1.9081 | 2.2725 | 0.3 | 0.050614 | 1.9 | 2.2121 | -43.9234
15 | 0.15 | 2.13 | 0.05345 | -0.04587 | 53.45 | -45.87 | 2.5094 | -2.1535 | 2.1759 | 0.1 | 0.05236 | 1.9 | 2.1107 | -47.3415
16 | 0.16 | 1.96 | 0.05899 | -0.04049 | 58.99 | -40.49 | 3.0097 | -2.0658 | 2.0005 | 0.3 | 0.057596 | 1.9 | 1.943 | -42.0596
17 | 0.17 | 1.88 | 0.06179 | -0.03995 | 61.79 | -39.95 | 3.2867 | -2.125 | 1.92 | 0.3 | 0.062832 | 1.9 | 1.8632 | -41.6177
18 | 0.18 | 1.81 | 0.06399 | -0.03744 | 63.99 | -37.44 | 3.5354 | -2.0685 | 1.8474 | 0.1 | 0.064577 | 1.9 | 1.7943 | -39.2058
19 | 0.19 | 1.68 | 0.06773 | -0.03806 | 67.73 | -38.06 | 4.0315 | -2.2655 | 1.7181 | 0.3 | 0.069813 | 1.8 | 1.664 | -39.9239
20 | 0.2 | 1.63 | 0.06932 | -0.03609 | 69.32 | -36.09 | 4.2528 | -2.2141 | 1.6661 | 0.3 | 0.075049 | 1.8 | 1.6148 | -38.052
21 | 0.21 | 1.57 | 0.07054 | -0.03349 | 70.54 | -33.49 | 4.493 | -2.1331 | 1.6035 | 0.3 | 0.080285 | 1.8 | 1.5559 | -35.5501
22 | 0.22 | 1.44 | 0.07359 | -0.02891 | 73.59 | -28.91 | 5.1104 | -2.0076 | 1.4689 | 0.3 | 0.085521 | 1.8 | 1.4279 | -31.0682
23 | 0.23 | 1.38 | 0.07453 | -0.0307 | 74.53 | -30.7 | 5.4007 | -2.2246 | 1.4107 | 0.1 | 0.087266 | 1.8 | 1.3671 | -32.9563
24 | 0.24 | 1.33 | 0.07424 | -0.02657 | 74.24 | -26.57 | 5.582 | -1.9977 | 1.3566 | 0.1 | 0.089011 | 1.8 | 1.3188 | -28.9244
25 | 0.25 | 1.22 | 0.07253 | -0.02155 | 72.53 | -21.55 | 5.9451 | -1.7664 | 1.2415 | 0.3 | 0.094247 | 1.9 | 1.2109 | -24.0025
26 | 0.26 | 1.16 | 0.072 | -0.0263 | 72 | -26.3 | 6.2069 | -2.2672 | 1.1863 | 0.1 | 0.095993 | 1.9 | 1.149 | -28.8506
27 | 0.27 | 1.12 | 0.07115 | -0.02972 | 71.15 | -29.72 | 6.3527 | -2.6536 | 1.1497 | 0.1 | 0.097738 | 2 | 1.1075 | -32.3687
28 | 0.28 | 1.07 | 0.07005 | -0.0325 | 70.05 | -32.5 | 6.5467 | -3.0374 | 1.1025 | 0.1 | 0.099483 | 2 | 1.0563 | -35.2468
29 | 0.29 | 1.03 | 0.06851 | -0.03088 | 68.51 | -30.88 | 6.6515 | -2.9981 | 1.0609 | 0.1 | 0.10123 | 2 | 1.017 | -33.7249
30 | 0.3 | 0.96 | 0.06427 | -0.02693 | 64.27 | -26.93 | 6.6948 | -2.8052 | 0.98693 | 0.1 | 0.10297 | 2 | 0.94869 | -29.873
31 | 0.31 | 0.92 | 0.0624 | -0.02774 | 62.4 | -27.74 | 6.7826 | -3.0152 | 0.94774 | 0.1 | 0.10472 | 2 | 0.90835 | -30.7811
32 | 0.32 | 0.9 | 0.06074 | -0.03142 | 60.74 | -31.42 | 6.7489 | -3.4911 | 0.93142 | 0.1 | 0.10647 | 2 | 0.8868 | -34.5592
33 | 0.33 | 0.89 | 0.05838 | -0.03322 | 58.38 | -33.22 | 6.5596 | -3.7326 | 0.92322 | 0.1 | 0.10821 | 2 | 0.87605 | -36.4573
34 | 0.34 | 0.89 | 0.05809 | -0.02621 | 58.09 | -26.21 | 6.527 | -2.9449 | 0.91621 | 0.1 | 0.10995 | 2 | 0.87899 | -29.5454
35 | 0.35 | 0.89 | 0.05785 | -0.02442 | 57.85 | -24.42 | 6.5 | -2.7438 | 0.91442 | 0.2 | 0.11345 | 2 | 0.87974 | -27.8535
36 | 0.36 | 0.9 | 0.05736 | -0.02316 | 57.36 | -23.16 | 6.3733 | -2.5733 | 0.92316 | 0.1 | 0.11519 | 2 | 0.89027 | -26.6916
37 | 0.37 | 0.95 | 0.05488 | -0.02074 | 54.88 | -20.74 | 5.7768 | -2.1832 | 0.97074 | 0.2 | 0.11868 | 2 | 0.94129 | -24.3697
38 | 0.38 | 0.97 | 0.05431 | -0.01894 | 54.31 | -18.94 | 5.599 | -1.9526 | 0.98894 | 0.2 | 0.12217 | 2 | 0.96205 | -22.6678
39 | 0.39 | 1 | 0.05406 | -0.02038 | 54.06 | -20.38 | 5.406 | -2.038 | 1.0204 | 0.2 | 0.12566 | 2 | 0.99144 | -24.2059
40 | 0.4 | 1.03 | 0.05374 | -0.0211 | 53.74 | -21.1 | 5.2175 | -2.0485 | 1.0511 | 0.2 | 0.12915 | 2 | 1.0211 | -25.024
41 | 0.41 | 1.13 | 0.0537 | -0.01993 | 53.7 | -19.93 | 4.7522 | -1.7637 | 1.1499 | 0.2 | 0.13265 | 1.9 | 1.1216 | -23.9521
42 | 0.42 | 1.19 | 0.05362 | -0.01885 | 53.62 | -18.85 | 4.5059 | -1.584 | 1.2088 | 0.2 | 0.13614 | 2 | 1.1821 | -22.9702
43 | 0.43 | 1.26 | 0.05394 | -0.02047 | 53.94 | -20.47 | 4.281 | -1.6246 | 1.2805 | 0.2 | 0.13963 | 2 | 1.2514 | -24.6883
44 | 0.44 | 1.32 | 0.05431 | -0.02379 | 54.31 | -23.79 | 4.1144 | -1.8023 | 1.3438 | 0.2 | 0.14312 | 2 | 1.31 | -28.1064
45 | 0.45 | 1.38 | 0.05427 | -0.02639 | 54.27 | -26.39 | 3.9326 | -1.9123 | 1.4064 | 0.2 | 0.14661 | 2 | 1.3689 | -30.8045
46 | 0.46 | 1.46 | 0.05419 | -0.02963 | 54.19 | -29.63 | 3.7116 | -2.0295 | 1.4896 | 0.2 | 0.1501 | 2 | 1.4476 | -34.1426
47 | 0.47 | 1.48 | 0.05415 | -0.02774 | 54.15 | -27.74 | 3.6588 | -1.8743 | 1.5077 | 0.2 | 0.15359 | 2 | 1.4683 | -32.3507
48 | 0.48 | 1.51 | 0.05508 | -0.02927 | 55.08 | -29.27 | 3.6477 | -1.9384 | 1.5393 | 0.3 | 0.15882 | 2 | 1.4977 | -33.9788
49 | 0.49 | 1.52 | 0.0561 | -0.03016 | 56.1 | -30.16 | 3.6908 | -1.9842 | 1.5502 | 0.3 | 0.16406 | 2 | 1.5073 | -34.9669
50 | 0.5 | 1.51 | 0.05622 | -0.02873 | 56.22 | -28.73 | 3.7232 | -1.9026 | 1.5387 | 0.3 | 0.1693 | 2 | 1.4979 | -33.635
51 | 0.51 | 1.5 | 0.05707 | -0.0272 | 57.07 | -27.2 | 3.8047 | -1.8133 | 1.5272 | 0.3 | 0.17453 | 2 | 1.4886 | -32.2031
52 | 0.52 | 1.47 | 0.05789 | -0.02657 | 57.89 | -26.57 | 3.9381 | -1.8075 | 1.4966 | 0.3 | 0.17977 | 2 | 1.4588 | -31.6712
53 | 0.53 | 1.42 | 0.05984 | -0.02568 | 59.84 | -25.68 | 4.2141 | -1.8085 | 1.4457 | 0.3 | 0.185 | 2 | 1.4092 | -30.8793
54 | 0.54 | 1.4 | 0.06057 | -0.02424 | 60.57 | -24.24 | 4.3264 | -1.7314 | 1.4242 | 0.3 | 0.19024 | 2 | 1.3898 | -29.5374
55 | 0.55 | 1.39 | 0.06155 | -0.02379 | 61.55 | -23.79 | 4.4281 | -1.7115 | 1.4138 | 0.3 | 0.19548 | 2 | 1.38 | -29.1855
56 | 0.56 | 1.38 | 0.06248 | -0.02388 | 62.48 | -23.88 | 4.5275 | -1.7304 | 1.4039 | 0.3 | 0.20071 | 2 | 1.37 | -29.3736
57 | 0.57 | 1.36 | 0.06419 | -0.02244 | 64.19 | -22.44 | 4.7199 | -1.65 | 1.3824 | 0.3 | 0.20595 | 2 | 1.3506 | -28.0317
58 | 0.58 | 1.36 | 0.06517 | -0.02424 | 65.17 | -24.24 | 4.7919 | -1.7824 | 1.3842 | 0.3 | 0.21118 | 1.9 | 1.3498 | -29.9298
59 | 0.59 | 1.36 | 0.06558 | -0.02352 | 65.58 | -23.52 | 4.8221 | -1.7294 | 1.3835 | 0.3 | 0.21642 | 1.9 | 1.3501 | -29.3079
60 | 0.6 | 1.36 | 0.06574 | -0.02253 | 65.74 | -22.53 | 4.8338 | -1.6566 | 1.3825 | 0.3 | 0.22166 | 2 | 1.3505 | -28.416
61 | 0.61 | 1.31 | 0.0668 | -0.02226 | 66.8 | -22.26 | 5.0992 | -1.6992 | 1.3323 | 0.4 | 0.22864 | 2 | 1.3007 | -28.2441
62 | 0.62 | 1.3 | 0.06737 | -0.02182 | 67.37 | -21.82 | 5.1823 | -1.6785 | 1.3218 | 0.5 | 0.23736 | 2 | 1.2908 | -27.9022
63 | 0.63 | 1.3 | 0.06785 | -0.02083 | 67.85 | -20.83 | 5.2192 | -1.6023 | 1.3208 | 0.5 | 0.24609 | 2 | 1.2913 | -27.0103
64 | 0.64 | 1.3 | 0.06834 | -0.02155 | 68.34 | -21.55 | 5.2569 | -1.6577 | 1.3216 | 0.5 | 0.25482 | 2 | 1.2909 | -27.8284
65 | 0.65 | 1.29 | 0.0683 | -0.02325 | 68.3 | -23.25 | 5.2946 | -1.8023 | 1.3133 | 0.5 | 0.26354 | 2 | 1.2802 | -29.6265
66 | 0.66 | 1.3 | 0.06777 | -0.0228 | 67.77 | -22.8 | 5.2131 | -1.7538 | 1.3228 | 0.5 | 0.27227 | 2 | 1.2904 | -29.2746
67 | 0.67 | 1.3 | 0.06696 | -0.01858 | 66.96 | -18.58 | 5.1508 | -1.4292 | 1.3186 | 0.4 | 0.27925 | 2 | 1.2922 | -25.1527
68 | 0.68 | 1.3 | 0.06631 | -0.01733 | 66.31 | -17.33 | 5.1008 | -1.3331 | 1.3173 | 0.4 | 0.28623 | 2 | 1.2927 | -24.0008
69 | 0.69 | 1.31 | 0.06476 | -0.02101 | 64.76 | -21.01 | 4.9435 | -1.6038 | 1.331 | 0.5 | 0.29496 | 2 | 1.3012 | -27.7789
70 | 0.7 | 1.32 | 0.06419 | -0.02146 | 64.19 | -21.46 | 4.8629 | -1.6258 | 1.3415 | 0.4 | 0.30194 | 2 | 1.311 | -28.327
71 | 0.71 | 1.33 | 0.06322 | -0.02128 | 63.22 | -21.28 | 4.7534 | -1.6 | 1.3513 | 0.4 | 0.30892 | 2 | 1.3211 | -28.2451
72 | 0.72 | 1.35 | 0.06167 | -0.02226 | 61.67 | -22.26 | 4.5681 | -1.6489 | 1.3723 | 0.4 | 0.3159 | 2 | 1.3407 | -29.3232
73 | 0.73 | 1.42 | 0.05756 | -0.01993 | 57.56 | -19.93 | 4.0535 | -1.4035 | 1.4399 | 0.4 | 0.32288 | 2 | 1.4116 | -27.0913
74 | 0.74 | 1.48 | 0.05537 | -0.02137 | 55.37 | -21.37 | 3.7412 | -1.4439 | 1.5014 | 0.4 | 0.32987 | 2 | 1.471 | -28.6294
75 | 0.75 | 1.57 | 0.05317 | -0.02208 | 53.17 | -22.08 | 3.3866 | -1.4064 | 1.5921 | 0.6 | 0.34034 | 2 | 1.5607 | -29.4375
76 | 0.76 | 1.68 | 0.05105 | -0.01921 | 51.05 | -19.21 | 3.0387 | -1.1435 | 1.6992 | 0.4 | 0.34732 | 1.9 | 1.6719 | -26.6656
77 | 0.77 | 2 | 0.04694 | -0.01634 | 46.94 | -16.34 | 2.347 | -0.817 | 2.0163 | 0.6 | 0.35779 | 1.9 | 1.9931 | -23.8937
78 | 0.78 | 2.19 | 0.04442 | -0.00799 | 44.42 | -7.99 | 2.0283 | -0.36484 | 2.198 | 0.6 | 0.36826 | 2 | 2.1866 | -15.6418
79 | 0.79 | 2.39 | 0.04231 | -0.00386 | 42.31 | -3.86 | 1.7703 | -0.16151 | 2.3939 | 0.6 | 0.37873 | 1.9 | 2.3884 | -11.6099
80 | 0.8 | 2.57 | 0.04019 | -0.00359 | 40.19 | -3.59 | 1.5638 | -0.13969 | 2.5736 | 0.6 | 0.38921 | 1.9 | 2.5685 | -11.438
81 | 0.81 | 2.9 | 0.03665 | -0.00099 | 36.65 | -0.99 | 1.2638 | -0.034138 | 2.901 | 0.6 | 0.39968 | 1.9 | 2.8996 | -8.9361
82 | 0.82 | 2.9 | 0.03665 | -0.00099 | 36.65 | -0.99 | 1.2638 | -0.034138 | 2.901 | 0.6 | 0.41015 | 2 | 2.8996 | -9.0342
83 | 0.83 | 2.9 | 0.03665 | -0.00099 | 36.65 | -0.99 | 1.2638 | -0.034138 | 2.901 | 0.6 | 0.42062 | 1.9 | 2.8996 | -9.1323
84 | 0.84 | 2.64 | 0.02815 | 0.00018 | 28.15 | 0.18 | 1.0663 | 0.006818 | 2.6398 | 0.6 | 0.43109 | 1.9 | 2.6401 | -8.0604
85 | 0.85 | 3.21 | 0.0251 | -0.00027 | 25.1 | -0.27 | 0.78193 | -0.008411 | 3.2103 | 0.6 | 0.44156 | 1.9 | 3.2099 | -8.6085
86 | 0.86 | 3.26 | 0.02481 | -0.00027 | 24.81 | -0.27 | 0.76104 | -0.008282 | 3.2603 | 0.6 | 0.45204 | 1.9 | 3.2599 | -8.7066
87 | 0.87 | 3.3 | 0.02469 | -0.00027 | 24.69 | -0.27 | 0.74818 | -0.008182 | 3.3003 | 0.6 | 0.46251 | 2 | 3.2999 | -8.8047
88 | 0.88 | 3.32 | 0.02473 | -0.00027 | 24.73 | -0.27 | 0.74488 | -0.008133 | 3.3203 | 0.6 | 0.47298 | 2 | 3.3199 | -8.9028
89 | 0.89 | 3.34 | 0.02518 | 0 | 25.18 | 0 | 0.75389 | 0 | 3.34 | 0.6 | 0.48345 | 2.1 | 3.34 | -8.7309
90 | 0.9 | 3.34 | 0.02648 | 0.00063 | 26.48 | 0.63 | 0.79281 | 0.018862 | 3.3394 | 0.6 | 0.49392 | 2.1 | 3.3403 | -8.199
91 | 0.91 | 3.33 | 0.02762 | 0.0009 | 27.62 | 0.9 | 0.82943 | 0.027027 | 3.3291 | 0.7 | 0.50614 | 2.1 | 3.3304 | -8.0271
92 | 0.92 | 3.32 | 0.0288 | 0.00135 | 28.8 | 1.35 | 0.86747 | 0.040663 | 3.3186 | 0.6 | 0.51661 | 2.2 | 3.3206 | -7.6752
93 | 0.93 | 3.3 | 0.03002 | 0.00153 | 30.02 | 1.53 | 0.9097 | 0.046364 | 3.2985 | 0.7 | 0.52883 | 2.2 | 3.3006 | -7.5933
94 | 0.94 | 3.29 | 0.03157 | 0.00189 | 31.57 | 1.89 | 0.95957 | 0.057447 | 3.2881 | 0.7 | 0.54105 | 2.3 | 3.2908 | -7.3314
95 | 0.95 | 3.28 | 0.03287 | 0.00206 | 32.87 | 2.06 | 1.0021 | 0.062805 | 3.2779 | 0.7 | 0.55326 | 2.3 | 3.2809 | -7.2595
96 | 0.96 | 3.28 | 0.03421 | 0.00224 | 34.21 | 2.24 | 1.043 | 0.068293 | 3.2778 | 0.7 | 0.56548 | 2.2 | 3.2809 | -7.1776
97 | 0.97 | 3.29 | 0.03564 | 0.00242 | 35.64 | 2.42 | 1.0833 | 0.073556 | 3.2876 | 0.7 | 0.5777 | 2.2 | 3.291 | -7.0957
98 | 0.98 | 3.29 | 0.03734 | 0.00251 | 37.34 | 2.51 | 1.135 | 0.076292 | 3.2875 | 0.7 | 0.58991 | 2.1 | 3.2911 | -7.1038
99 | 0.99 | 3.34 | 0.04072 | 0.00287 | 40.72 | 2.87 | 1.2192 | 0.085928 | 3.3371 | 0.7 | 0.60213 | 2.1 | 3.3412 | -6.8419
100 | 1 | 3.36 | 0.04206 | 0.00314 | 42.06 | 3.14 | 1.2518 | 0.093452 | 3.3569 | 0.7 | 0.61435 | 2 | 3.3613 | -6.67
101 | 1.01 | 3.44 | 0.04503 | 0.00359 | 45.03 | 3.59 | 1.309 | 0.10436 | 3.4364 | 0.7 | 0.62657 | 2 | 3.4415 | -6.3181
102 | 1.02 | 3.54 | 0.04694 | 0.00422 | 46.94 | 4.22 | 1.326 | 0.11921 | 3.5358 | 0.7 | 0.63878 | 2 | 3.5418 | -5.7862
103 | 1.03 | 3.6 | 0.04772 | 0.00458 | 47.72 | 4.58 | 1.3256 | 0.12722 | 3.5954 | 0.7 | 0.651 | 2 | 3.6019 | -5.5243
104 | 1.04 | 3.67 | 0.04849 | 0.00485 | 48.49 | 4.85 | 1.3213 | 0.13215 | 3.6652 | 0.7 | 0.66322 | 2 | 3.672 | -5.3524
105 | 1.05 | 3.73 | 0.04882 | 0.00512 | 48.82 | 5.12 | 1.3088 | 0.13726 | 3.7249 | 0.7 | 0.67543 | 2 | 3.7321 | -5.1805
106 | 1.06 | 3.79 | 0.04914 | 0.00512 | 49.14 | 5.12 | 1.2966 | 0.13509 | 3.7849 | 0.9 | 0.69114 | 2 | 3.7921 | -5.2786
107 | 1.07 | 3.88 | 0.04983 | 0.00548 | 49.83 | 5.48 | 1.2843 | 0.14124 | 3.8745 | 0.7 | 0.70336 | 2 | 3.8823 | -5.0167
108 | 1.08 | 3.91 | 0.05004 | 0.00557 | 50.04 | 5.57 | 1.2798 | 0.14245 | 3.9044 | 0.9 | 0.71906 | 2 | 3.9123 | -5.0248
109 | 1.09 | 3.92 | 0.05028 | 0.00566 | 50.28 | 5.66 | 1.2827 | 0.14439 | 3.9143 | 0.9 | 0.73477 | 2 | 3.9224 | -5.0329
110 | 1.1 | 3.91 | 0.05057 | 0.00557 | 50.57 | 5.57 | 1.2933 | 0.14245 | 3.9044 | 0.9 | 0.75048 | 2 | 3.9123 | -5.221
111 | 1.11 | 3.87 | 0.05057 | 0.00539 | 50.57 | 5.39 | 1.3067 | 0.13928 | 3.8646 | 0.9 | 0.76619 | 2 | 3.8723 | -5.4991
112 | 1.12 | 3.84 | 0.05061 | 0.0053 | 50.61 | 5.3 | 1.318 | 0.13802 | 3.8347 | 0.9 | 0.78189 | 2 | 3.8422 | -5.6872
113 | 1.13 | 3.81 | 0.05069 | 0.00521 | 50.69 | 5.21 | 1.3304 | 0.13675 | 3.8048 | 0.9 | 0.7976 | 2 | 3.8122 | -5.8753
114 | 1.14 | 3.78 | 0.05073 | 0.00503 | 50.73 | 5.03 | 1.3421 | 0.13307 | 3.775 | 0.9 | 0.81331 | 2 | 3.7821 | -6.1534
115 | 1.15 | 3.75 | 0.05085 | 0.00485 | 50.85 | 4.85 | 1.356 | 0.12933 | 3.7452 | 0.9 | 0.82902 | 2 | 3.752 | -6.4315
116 | 1.16 | 3.65 | 0.05109 | 0.00458 | 51.09 | 4.58 | 1.3997 | 0.12548 | 3.6454 | 0.9 | 0.84472 | 2 | 3.6519 | -6.7996
117 | 1.17 | 3.61 | 0.05118 | 0.00449 | 51.18 | 4.49 | 1.4177 | 0.12438 | 3.6055 | 0.9 | 0.86043 | 2 | 3.6119 | -6.9877
118 | 1.18 | 3.56 | 0.05166 | 0.00449 | 51.66 | 4.49 | 1.4511 | 0.12612 | 3.5555 | 0.9 | 0.87614 | 2 | 3.5619 | -7.0858
119 | 1.19 | 3.53 | 0.05179 | 0.00449 | 51.79 | 4.49 | 1.4671 | 0.1272 | 3.5255 | 0.9 | 0.89184 | 2 | 3.5319 | -7.1839
120 | 1.2 | 3.45 | 0.05195 | 0.00467 | 51.95 | 4.67 | 1.5058 | 0.13536 | 3.4453 | 0.9 | 0.90755 | 2 | 3.452 | -7.102
121 | 1.21 | 3.43 | 0.05227 | 0.00485 | 52.27 | 4.85 | 1.5239 | 0.1414 | 3.4251 | 0.9 | 0.92326 | 2 | 3.432 | -7.0201
122 | 1.22 | 3.38 | 0.05256 | 0.00503 | 52.56 | 5.03 | 1.555 | 0.14882 | 3.375 | 1 | 0.94071 | 2 | 3.3821 | -6.9382
123 | 1.23 | 3.36 | 0.05301 | 0.0053 | 53.01 | 5.3 | 1.5777 | 0.15774 | 3.3547 | 0.9 | 0.95642 | 2 | 3.3622 | -6.7663
124 | 1.24 | 3.31 | 0.05329 | 0.00593 | 53.29 | 5.93 | 1.61 | 0.17915 | 3.3041 | 1 | 0.97387 | 2 | 3.3125 | -6.2344
125 | 1.25 | 3.3 | 0.05345 | 0.00619 | 53.45 | 6.19 | 1.6197 | 0.18758 | 3.2938 | 1 | 0.99132 | 2 | 3.3026 | -6.0725
126 | 1.26 | 3.29 | 0.05354 | 0.0061 | 53.54 | 6.1 | 1.6274 | 0.18541 | 3.2839 | 1 | 1.0088 | 2 | 3.2926 | -6.2606
127 | 1.27 | 3.28 | 0.05329 | 0.0061 | 53.29 | 6.1 | 1.6247 | 0.18598 | 3.2739 | 1 | 1.0262 | 2 | 3.2826 | -6.3587
128 | 1.28 | 3.28 | 0.05337 | 0.00619 | 53.37 | 6.19 | 1.6271 | 0.18872 | 3.2738 | 1 | 1.0437 | 2 | 3.2826 | -6.3668
129 | 1.29 | 3.31 | 0.05329 | 0.00646 | 53.29 | 6.46 | 1.61 | 0.19517 | 3.3035 | 1 | 1.0611 | 2 | 3.3127 | -6.1949
130 | 1.3 | 3.31 | 0.05337 | 0.00655 | 53.37 | 6.55 | 1.6124 | 0.19789 | 3.3035 | 1 | 1.0786 | 2 | 3.3128 | -6.203
131 | 1.31 | 3.32 | 0.05341 | 0.00655 | 53.41 | 6.55 | 1.6087 | 0.19729 | 3.3135 | 1 | 1.096 | 2 | 3.3228 | -6.3011
132 | 1.32 | 3.32 | 0.05358 | 0.00655 | 53.58 | 6.55 | 1.6139 | 0.19729 | 3.3135 | 1 | 1.1135 | 2 | 3.3228 | -6.3992
133 | 1.33 | 3.28 | 0.05358 | 0.00628 | 53.58 | 6.28 | 1.6335 | 0.19146 | 3.2737 | 1 | 1.1309 | 2 | 3.2826 | -6.7673
134 | 1.34 | 3.26 | 0.05358 | 0.0061 | 53.58 | 6.1 | 1.6436 | 0.18712 | 3.2539 | 1 | 1.1484 | 2 | 3.2626 | -7.0454
135 | 1.35 | 3.24 | 0.05362 | 0.00601 | 53.62 | 6.01 | 1.6549 | 0.18549 | 3.234 | 1 | 1.1658 | 2 | 3.2425 | -7.2335
136 | 1.36 | 3.23 | 0.05341 | 0.00584 | 53.41 | 5.84 | 1.6536 | 0.1808 | 3.2242 | 1.2 | 1.1868 | 2 | 3.2325 | -7.5016
137 | 1.37 | 3.19 | 0.05325 | 0.00566 | 53.25 | 5.66 | 1.6693 | 0.17743 | 3.1843 | 1 | 1.2042 | 2 | 3.1924 | -7.7797
138 | 1.38 | 3.13 | 0.0528 | 0.00548 | 52.8 | 5.48 | 1.6869 | 0.17508 | 3.1245 | 1.2 | 1.2252 | 2 | 3.1323 | -8.0578
139 | 1.39 | 3.1 | 0.05236 | 0.0053 | 52.36 | 5.3 | 1.689 | 0.17097 | 3.0947 | 1.2 | 1.2461 | 2 | 3.1022 | -8.3359
140 | 1.4 | 3.07 | 0.05215 | 0.00512 | 52.15 | 5.12 | 1.6987 | 0.16678 | 3.0649 | 1.2 | 1.2671 | 2 | 3.0722 | -8.614
141 | 1.41 | 3.04 | 0.05203 | 0.00485 | 52.03 | 4.85 | 1.7115 | 0.15954 | 3.0351 | 1.2 | 1.288 | 2 | 3.042 | -8.9821
142 | 1.42 | 2.98 | 0.05154 | 0.00458 | 51.54 | 4.58 | 1.7295 | 0.15369 | 2.9754 | 1.2 | 1.309 | 2 | 2.9819 | -9.3502
143 | 1.43 | 2.96 | 0.0515 | 0.00449 | 51.5 | 4.49 | 1.7399 | 0.15169 | 2.9555 | 1.2 | 1.3299 | 2 | 2.9619 | -9.5383
144 | 1.44 | 2.96 | 0.05105 | 0.00449 | 51.05 | 4.49 | 1.7247 | 0.15169 | 2.9555 | 1.2 | 1.3508 | 2 | 2.9619 | -9.6364
145 | 1.45 | 2.96 | 0.05081 | 0.00449 | 50.81 | 4.49 | 1.7166 | 0.15169 | 2.9555 | 1.2 | 1.3718 | 2 | 2.9619 | -9.7345
146 | 1.46 | 2.98 | 0.05012 | 0.00449 | 50.12 | 4.49 | 1.6819 | 0.15067 | 2.9755 | 1.2 | 1.3927 | 2 | 2.9819 | -9.8326
147 | 1.47 | 3.06 | 0.04943 | 0.00485 | 49.43 | 4.85 | 1.6154 | 0.1585 | 3.0551 | 1.2 | 1.4137 | 2 | 3.062 | -9.5707
148 | 1.48 | 3.1 | 0.04902 | 0.00503 | 49.02 | 5.03 | 1.5813 | 0.16226 | 3.095 | 1.2 | 1.4346 | 2 | 3.1021 | -9.4888
149 | 1.49 | 3.14 | 0.04865 | 0.00521 | 48.65 | 5.21 | 1.5494 | 0.16592 | 3.1348 | 1.2 | 1.4556 | 2 | 3.1422 | -9.4069
150 | 1.5 | 3.19 | 0.04849 | 0.0053 | 48.49 | 5.3 | 1.5201 | 0.16614 | 3.1847 | 1.4 | 1.48 | 2 | 3.1922 | -9.415
151 | 1.51 | 3.25 | 0.04747 | 0.00548 | 47.47 | 5.48 | 1.4606 | 0.16861 | 3.2445 | 1.3 | 1.5027 | 2 | 3.2523 | -9.3331
152 | 1.52 | 3.29 | 0.04723 | 0.00557 | 47.23 | 5.57 | 1.4356 | 0.1693 | 3.2844 | 1.3 | 1.5254 | 2 | 3.2923 | -9.3412
153 | 1.53 | 3.28 | 0.04617 | 0.00539 | 46.17 | 5.39 | 1.4076 | 0.16433 | 3.2746 | 1.3 | 1.548 | 2 | 3.2823 | -9.6193
154 | 1.54 | 3.29 | 0.04564 | 0.00539 | 45.64 | 5.39 | 1.3872 | 0.16383 | 3.2846 | 1.3 | 1.5707 | 2 | 3.2923 | -9.7174
155 | 1.55 | 3.28 | 0.04475 | 0.00521 | 44.75 | 5.21 | 1.3643 | 0.15884 | 3.2748 | 1.3 | 1.5934 | 2 | 3.2822 | -9.9955
156 | 1.56 | 3.22 | 0.04308 | 0.00476 | 43.08 | 4.76 | 1.3379 | 0.14783 | 3.2152 | 1.3 | 1.6161 | 2 | 3.222 | -10.5436
157 | 1.57 | 3.19 | 0.04231 | 0.00458 | 42.31 | 4.58 | 1.3263 | 0.14357 | 3.1854 | 1.3 | 1.6388 | 2 | 3.1919 | -10.8217
158 | 1.58 | 3.16 | 0.04153 | 0.00431 | 41.53 | 4.31 | 1.3142 | 0.13639 | 3.1557 | 1.3 | 1.6615 | 2 | 3.1618 | -11.1898
159 | 1.59 | 3.12 | 0.04076 | 0.00404 | 40.76 | 4.04 | 1.3064 | 0.12949 | 3.116 | 1.3 | 1.6842 | 2 | 3.1217 | -11.5579
160 | 1.6 | 3.04 | 0.03897 | 0.0035 | 38.97 | 3.5 | 1.2819 | 0.11513 | 3.0365 | 1.5 | 1.7103 | 2 | 3.0415 | -12.196
161 | 1.61 | 3.01 | 0.03836 | 0.00332 | 38.36 | 3.32 | 1.2744 | 0.1103 | 3.0067 | 1.5 | 1.7365 | 2 | 3.0114 | -12.4741
162 | 1.62 | 2.98 | 0.03751 | 0.00314 | 37.51 | 3.14 | 1.2587 | 0.10537 | 2.9769 | 1.5 | 1.7627 | 2 | 2.9813 | -12.7522
163 | 1.63 | 2.97 | 0.03694 | 0.00296 | 36.94 | 2.96 | 1.2438 | 0.099663 | 2.967 | 1.5 | 1.7889 | 2 | 2.9712 | -13.0303
164 | 1.64 | 2.96 | 0.03584 | 0.00269 | 35.84 | 2.69 | 1.2108 | 0.090878 | 2.9573 | 1.5 | 1.8151 | 2 | 2.9611 | -13.3984
165 | 1.65 | 2.96 | 0.03568 | 0.00269 | 35.68 | 2.69 | 1.2054 | 0.090878 | 2.9573 | 1.5 | 1.8412 | 2 | 2.9611 | -13.4965
166 | 1.66 | 2.96 | 0.03543 | 0.0026 | 35.43 | 2.6 | 1.197 | 0.087838 | 2.9574 | 1.5 | 1.8674 | 2 | 2.9611 | -13.6846
167 | 1.67 | 2.97 | 0.03539 | 0.00251 | 35.39 | 2.51 | 1.1916 | 0.084512 | 2.9675 | 1.5 | 1.8936 | 2 | 2.9711 | -13.8727
168 | 1.68 | 2.99 | 0.03523 | 0.00269 | 35.23 | 2.69 | 1.1783 | 0.089967 | 2.9873 | 1.5 | 1.9198 | 2 | 2.9911 | -13.7908
169 | 1.69 | 2.99 | 0.03515 | 0.00278 | 35.15 | 2.78 | 1.1756 | 0.092977 | 2.9872 | 1.5 | 1.9459 | 2 | 2.9912 | -13.7989
170 | 1.7 | 2.99 | 0.03478 | 0.00278 | 34.78 | 2.78 | 1.1632 | 0.092977 | 2.9872 | 1.5 | 1.9721 | 2 | 2.9912 | -13.897
171 | 1.71 | 2.98 | 0.03478 | 0.00278 | 34.78 | 2.78 | 1.1671 | 0.093289 | 2.9772 | 1.5 | 1.9983 | 2 | 2.9812 | -13.9951
172 | 1.72 | 2.96 | 0.03462 | 0.00269 | 34.62 | 2.69 | 1.1696 | 0.090878 | 2.9573 | 1.5 | 2.0245 | 2 | 2.9611 | -14.1832
173 | 1.73 | 2.89 | 0.03482 | 0.00242 | 34.82 | 2.42 | 1.2048 | 0.083737 | 2.8876 | 1.5 | 2.0506 | 2 | 2.891 | -14.5513
174 | 1.74 | 2.85 | 0.03486 | 0.00224 | 34.86 | 2.24 | 1.2232 | 0.078596 | 2.8478 | 1.5 | 2.0768 | 2 | 2.8509 | -14.8294
175 | 1.75 | 2.8 | 0.03482 | 0.00206 | 34.82 | 2.06 | 1.2436 | 0.073571 | 2.7979 | 1.5 | 2.103 | 2 | 2.8009 | -15.1075
176 | 1.76 | 2.75 | 0.03482 | 0.00171 | 34.82 | 1.71 | 1.2662 | 0.062182 | 2.7483 | 1.5 | 2.1292 | 2 | 2.7507 | -15.5556
177 | 1.77 | 2.65 | 0.03486 | 0.00126 | 34.86 | 1.26 | 1.3155 | 0.047547 | 2.6487 | 1.6 | 2.1571 | 2 | 2.6505 | -16.1037
178 | 1.78 | 2.6 | 0.03478 | 0.00099 | 34.78 | 0.99 | 1.3377 | 0.038077 | 2.599 | 1.6 | 2.185 | 2 | 2.6004 | -16.4718
179 | 1.79 | 2.55 | 0.0347 | 0.00081 | 34.7 | 0.81 | 1.3608 | 0.031765 | 2.5492 | 1.6 | 2.2129 | 2 | 2.5503 | -16.7499
180 | 1.8 | 2.51 | 0.03462 | 0.00054 | 34.62 | 0.54 | 1.3793 | 0.021514 | 2.5095 | 1.6 | 2.2409 | 2 | 2.5102 | -17.118
181 | 1.81 | 2.48 | 0.03446 | 0.00036 | 34.46 | 0.36 | 1.3895 | 0.014516 | 2.4796 | 1.6 | 2.2688 | 2 | 2.4802 | -17.3961
182 | 1.82 | 2.44 | 0.03454 | 0.00018 | 34.54 | 0.18 | 1.4156 | 0.007377 | 2.4398 | 1.6 | 2.2967 | 2 | 2.4401 | -17.6742
183 | 1.83 | 2.44 | 0.03454 | 0.00018 | 34.54 | 0.18 | 1.4156 | 0.007377 | 2.4398 | 1.6 | 2.3246 | 2 | 2.4401 | -17.7723
184 | 1.84 | 2.44 | 0.03454 | 0.00018 | 34.54 | 0.18 | 1.4156 | 0.007377 | 2.4398 | 1.6 | 2.3526 | 1.9 | 2.4401 | -17.8704
185 | 1.85 | 2.33 | 0.02819 | -0.00162 | 28.19 | -1.62 | 1.2099 | -0.069528 | 2.3316 | 1.7 | 2.3822 | 1.9 | 2.3293 | -19.7685
186 | 1.86 | 2.33 | 0.02819 | -0.00153 | 28.19 | -1.53 | 1.2099 | -0.065665 | 2.3315 | 1.7 | 2.4119 | 1.9 | 2.3294 | -19.7766
187 | 1.87 | 2.33 | 0.02852 | -0.00153 | 28.52 | -1.53 | 1.224 | -0.065665 | 2.3315 | 1.7 | 2.4416 | 1.9 | 2.3294 | -19.8747
188 | 1.88 | 2.31 | 0.02929 | -0.00117 | 29.29 | -1.17 | 1.268 | -0.050649 | 2.3112 | 1.7 | 2.4712 | 2 | 2.3095 | -19.6128
189 | 1.89 | 2.31 | 0.02953 | -0.0009 | 29.53 | -0.9 | 1.2784 | -0.038961 | 2.3109 | 1.7 | 2.5009 | 2 | 2.3096 | -19.4409
190 | 1.9 | 2.31 | 0.02962 | -0.00081 | 29.62 | -0.81 | 1.2823 | -0.035065 | 2.3108 | 1.7 | 2.5305 | 2 | 2.3097 | -19.449
191 | 1.91 | 2.33 | 0.02994 | -0.00045 | 29.94 | -0.45 | 1.285 | -0.019313 | 2.3304 | 1.7 | 2.5602 | 2 | 2.3298 | -19.1871
192 | 1.92 | 2.34 | 0.03014 | -0.00027 | 30.14 | -0.27 | 1.288 | -0.011538 | 2.3403 | 1.7 | 2.5899 | 2 | 2.3399 | -19.1052
193 | 1.93 | 2.36 | 0.03035 | -9e-05 | 30.35 | -0.09 | 1.286 | -0.003814 | 2.3601 | 1.8 | 2.6213 | 2 | 2.36 | -19.0233
194 | 1.94 | 2.38 | 0.03079 | 9e-05 | 30.79 | 0.09 | 1.2937 | 0.003782 | 2.3799 | 1.8 | 2.6527 | 2 | 2.38 | -18.9414
195 | 1.95 | 2.42 | 0.03149 | 0.00027 | 31.49 | 0.27 | 1.3012 | 0.011157 | 2.4197 | 1.8 | 2.6841 | 2 | 2.4201 | -18.8595
196 | 1.96 | 2.45 | 0.03173 | 0.00036 | 31.73 | 0.36 | 1.2951 | 0.014694 | 2.4496 | 1.9 | 2.7173 | 2 | 2.4502 | -18.8676
197 | 1.97 | 2.48 | 0.03161 | 0.00036 | 31.61 | 0.36 | 1.2746 | 0.014516 | 2.4796 | 1.8 | 2.7487 | 2 | 2.4802 | -18.9657
198 | 1.98 | 2.51 | 0.03149 | 0.00045 | 31.49 | 0.45 | 1.2546 | 0.017928 | 2.5095 | 1.9 | 2.7818 | 2 | 2.5102 | -18.9738
199 | 1.99 | 2.54 | 0.03136 | 0.00063 | 31.36 | 0.63 | 1.2346 | 0.024803 | 2.5394 | 1.9 | 2.815 | 2 | 2.5403 | -18.8919
200 | 2 | 2.63 | 0.03124 | 0.0009 | 31.24 | 0.9 | 1.1878 | 0.034221 | 2.6291 | 1.8 | 2.8464 | 2 | 2.6304 | -18.72
201 | 2.01 | 2.75 | 0.03104 | 0.00117 | 31.04 | 1.17 | 1.1287 | 0.042545 | 2.7488 | 1.9 | 2.8796 | 2 | 2.7505 | -18.5481
202 | 2.02 | 2.81 | 0.03096 | 0.00135 | 30.96 | 1.35 | 1.1018 | 0.048043 | 2.8087 | 1.9 | 2.9127 | 2 | 2.8106 | -18.4662
203 | 2.03 | 2.94 | 0.031 | 0.00171 | 31 | 1.71 | 1.0544 | 0.058163 | 2.9383 | 1.9 | 2.9459 | 2 | 2.9407 | -18.2043
204 | 2.04 | 3.01 | 0.03108 | 0.00189 | 31.08 | 1.89 | 1.0326 | 0.062791 | 3.0081 | 1.9 | 2.979 | 2 | 3.0108 | -18.1224
205 | 2.05 | 3.08 | 0.03112 | 0.00215 | 31.12 | 2.15 | 1.0104 | 0.069805 | 3.0779 | 1.9 | 3.0122 | 2 | 3.0809 | -17.9605
206 | 2.06 | 3.14 | 0.03096 | 0.00224 | 30.96 | 2.24 | 0.98599 | 0.071338 | 3.1378 | 1.9 | 3.0453 | 2 | 3.1409 | -17.9686
207 | 2.07 | 3.19 | 0.03092 | 0.00233 | 30.92 | 2.33 | 0.96928 | 0.073041 | 3.1877 | 1.9 | 3.0785 | 2 | 3.191 | -17.9767
208 | 2.08 | 3.28 | 0.031 | 0.00251 | 31 | 2.51 | 0.94512 | 0.076524 | 3.2775 | 2 | 3.1134 | 2 | 3.2811 | -17.8948
209 | 2.09 | 3.32 | 0.03096 | 0.0026 | 30.96 | 2.6 | 0.93253 | 0.078313 | 3.3174 | 2 | 3.1483 | 2 | 3.3211 | -17.9029
210 | 2.1 | 3.37 | 0.03104 | 0.00269 | 31.04 | 2.69 | 0.92107 | 0.079822 | 3.3673 | 2 | 3.1832 | 2 | 3.3711 | -17.911
211 | 2.11 | 3.48 | 0.03141 | 0.00305 | 31.41 | 3.05 | 0.90259 | 0.087644 | 3.4769 | 2 | 3.2181 | 2 | 3.4813 | -17.6491
212 | 2.12 | 3.55 | 0.03136 | 0.00323 | 31.36 | 3.23 | 0.88338 | 0.090986 | 3.5468 | 2 | 3.253 | 2 | 3.5514 | -17.5672
213 | 2.13 | 3.63 | 0.03165 | 0.00359 | 31.65 | 3.59 | 0.8719 | 0.098898 | 3.6264 | 2 | 3.2879 | 2 | 3.6315 | -17.3053
214 | 2.14 | 3.72 | 0.03197 | 0.00377 | 31.97 | 3.77 | 0.85941 | 0.10134 | 3.7162 | 2 | 3.3228 | 2 | 3.7216 | -17.2234
215 | 2.15 | 3.83 | 0.0323 | 0.00413 | 32.3 | 4.13 | 0.84334 | 0.10783 | 3.8259 | 2 | 3.3577 | 2 | 3.8317 | -16.9615
216 | 2.16 | 4 | 0.03372 | 0.00449 | 33.72 | 4.49 | 0.843 | 0.11225 | 3.9955 | 2 | 3.3926 | 2 | 4.0019 | -16.6996
217 | 2.17 | 4.05 | 0.03429 | 0.00458 | 34.29 | 4.58 | 0.84667 | 0.11309 | 4.0454 | 2 | 3.4275 | 2 | 4.0519 | -16.7077
218 | 2.18 | 4.08 | 0.0349 | 0.00458 | 34.9 | 4.58 | 0.85539 | 0.11225 | 4.0754 | 2 | 3.4624 | 2 | 4.0819 | -16.8058
219 | 2.19 | 4.1 | 0.03523 | 0.00458 | 35.23 | 4.58 | 0.85927 | 0.11171 | 4.0954 | 2 | 3.4973 | 2 | 4.1019 | -16.9039
220 | 2.2 | 4.09 | 0.03539 | 0.0044 | 35.39 | 4.4 | 0.86528 | 0.10758 | 4.0856 | 2 | 3.5322 | 2 | 4.0918 | -17.182
221 | 2.21 | 4.06 | 0.03555 | 0.00422 | 35.55 | 4.22 | 0.87562 | 0.10394 | 4.0558 | 2.1 | 3.5688 | 2 | 4.0618 | -17.4601
222 | 2.22 | 4.03 | 0.0356 | 0.00404 | 35.6 | 4.04 | 0.88338 | 0.10025 | 4.026 | 2 | 3.6037 | 2 | 4.0317 | -17.7382
223 | 2.23 | 3.99 | 0.03572 | 0.00395 | 35.72 | 3.95 | 0.89524 | 0.098997 | 3.9861 | 2 | 3.6386 | 2 | 3.9917 | -17.9263
224 | 2.24 | 3.92 | 0.03665 | 0.00359 | 36.65 | 3.59 | 0.93495 | 0.091582 | 3.9164 | 2 | 3.6735 | 2 | 3.9215 | -18.3844
225 | 2.25 | 3.89 | 0.03694 | 0.0035 | 36.94 | 3.5 | 0.94961 | 0.089974 | 3.8865 | 2.2 | 3.7119 | 2 | 3.8915 | -18.5725
226 | 2.26 | 3.86 | 0.03759 | 0.00332 | 37.59 | 3.32 | 0.97383 | 0.08601 | 3.8567 | 2.1 | 3.7486 | 2 | 3.8614 | -18.8506
227 | 2.27 | 3.83 | 0.0384 | 0.00323 | 38.4 | 3.23 | 1.0026 | 0.084334 | 3.8268 | 2.1 | 3.7852 | 2 | 3.8314 | -19.0387
228 | 2.28 | 3.75 | 0.0395 | 0.00278 | 39.5 | 2.78 | 1.0533 | 0.074133 | 3.7472 | 2.1 | 3.8218 | 2 | 3.7512 | -19.5868
229 | 2.29 | 3.71 | 0.03999 | 0.0026 | 39.99 | 2.6 | 1.0779 | 0.070081 | 3.7074 | 2.2 | 3.8602 | 2 | 3.7111 | -19.8649
230 | 2.3 | 3.64 | 0.0406 | 0.00233 | 40.6 | 2.33 | 1.1154 | 0.064011 | 3.6377 | 2.2 | 3.8986 | 2 | 3.641 | -20.233
231 | 2.31 | 3.57 | 0.04084 | 0.00206 | 40.84 | 2.06 | 1.144 | 0.057703 | 3.5679 | 2.2 | 3.937 | 2 | 3.5709 | -20.6011
232 | 2.32 | 3.51 | 0.04113 | 0.0018 | 41.13 | 1.8 | 1.1718 | 0.051282 | 3.5082 | 2.2 | 3.9754 | 2 | 3.5108 | -20.9592
233 | 2.33 | 3.39 | 0.04186 | 0.00144 | 41.86 | 1.44 | 1.2348 | 0.042478 | 3.3886 | 2.2 | 4.0138 | 2 | 3.3906 | -21.4173
234 | 2.34 | 3.34 | 0.04223 | 0.00126 | 42.23 | 1.26 | 1.2644 | 0.037725 | 3.3387 | 2.2 | 4.0522 | 2 | 3.3405 | -21.6954
235 | 2.35 | 3.29 | 0.04267 | 0.00117 | 42.67 | 1.17 | 1.297 | 0.035562 | 3.2888 | 2.3 | 4.0923 | 2 | 3.2905 | -21.8835
236 | 2.36 | 3.24 | 0.0432 | 0.00117 | 43.2 | 1.17 | 1.3333 | 0.036111 | 3.2388 | 2.2 | 4.1307 | 2 | 3.2405 | -21.9816
237 | 2.37 | 3.22 | 0.04328 | 0.00108 | 43.28 | 1.08 | 1.3441 | 0.03354 | 3.2189 | 2.2 | 4.1691 | 2 | 3.2205 | -22.1697
238 | 2.38 | 3.2 | 0.04373 | 0.00108 | 43.73 | 1.08 | 1.3666 | 0.03375 | 3.1989 | 2.3 | 4.2092 | 2 | 3.2005 | -22.2678
239 | 2.39 | 3.19 | 0.04393 | 0.00108 | 43.93 | 1.08 | 1.3771 | 0.033856 | 3.1889 | 2.3 | 4.2493 | 2 | 3.1905 | -22.3659
240 | 2.4 | 3.17 | 0.04471 | 0.00108 | 44.71 | 1.08 | 1.4104 | 0.034069 | 3.1689 | 2.3 | 4.2895 | 2 | 3.1705 | -22.464
241 | 2.41 | 3.11 | 0.04544 | 0.0009 | 45.44 | 0.9 | 1.4611 | 0.028939 | 3.1091 | 2.3 | 4.3296 | 2 | 3.1104 | -22.7421
242 | 2.42 | 3.09 | 0.0456 | 0.00081 | 45.6 | 0.81 | 1.4757 | 0.026214 | 3.0892 | 2.3 | 4.3697 | 2 | 3.0903 | -22.9302
243 | 2.43 | 3.07 | 0.04548 | 0.00081 | 45.48 | 0.81 | 1.4814 | 0.026384 | 3.0692 | 2.3 | 4.4099 | 2 | 3.0703 | -23.0283
244 | 2.44 | 3.04 | 0.04577 | 0.00081 | 45.77 | 0.81 | 1.5056 | 0.026645 | 3.0392 | 2.4 | 4.4517 | 2 | 3.0403 | -23.1264
245 | 2.45 | 2.98 | 0.04585 | 0.00072 | 45.85 | 0.72 | 1.5386 | 0.024161 | 2.9793 | 2.3 | 4.4919 | 2 | 2.9803 | -23.3145
246 | 2.46 | 2.98 | 0.04556 | 0.00072 | 45.56 | 0.72 | 1.5289 | 0.024161 | 2.9793 | 2.3 | 4.532 | 2 | 2.9803 | -23.4126
247 | 2.47 | 2.95 | 0.04536 | 0.00063 | 45.36 | 0.63 | 1.5376 | 0.021356 | 2.9494 | 2.3 | 4.5721 | 2 | 2.9503 | -23.6007
248 | 2.48 | 2.91 | 0.04532 | 0.00063 | 45.32 | 0.63 | 1.5574 | 0.021649 | 2.9094 | 2.3 | 4.6123 | 2 | 2.9103 | -23.6988
249 | 2.49 | 2.88 | 0.04515 | 0.00063 | 45.15 | 0.63 | 1.5677 | 0.021875 | 2.8794 | 2.3 | 4.6524 | 2 | 2.8803 | -23.7969
250 | 2.5 | 2.82 | 0.04511 | 0.00036 | 45.11 | 0.36 | 1.5996 | 0.012766 | 2.8196 | 2.5 | 4.696 | 2 | 2.8202 | -24.165
251 | 2.51 | 2.78 | 0.04528 | 0.00027 | 45.28 | 0.27 | 1.6288 | 0.009712 | 2.7797 | 2.5 | 4.7396 | 2 | 2.7801 | -24.3531
252 | 2.52 | 2.74 | 0.04524 | 9e-05 | 45.24 | 0.09 | 1.6511 | 0.003285 | 2.7399 | 2.5 | 4.7833 | 2 | 2.74 | -24.6312
253 | 2.53 | 2.57 | 0.04503 | -0.00054 | 45.03 | -0.54 | 1.7521 | -0.021012 | 2.5705 | 2.5 | 4.8269 | 2 | 2.5698 | -25.3593
254 | 2.54 | 2.48 | 0.04459 | -0.0009 | 44.59 | -0.9 | 1.798 | -0.03629 | 2.4809 | 2.5 | 4.8705 | 2 | 2.4796 | -25.8174
255 | 2.55 | 2.36 | 0.0445 | -0.00135 | 44.5 | -1.35 | 1.8856 | -0.057203 | 2.3613 | 2.5 | 4.9141 | 2 | 2.3594 | -26.3655
256 | 2.56 | 2.26 | 0.04454 | -0.00189 | 44.54 | -1.89 | 1.9708 | -0.083628 | 2.2619 | 2.5 | 4.9577 | 2 | 2.2592 | -27.0036
257 | 2.57 | 2.13 | 0.04467 | -0.00215 | 44.67 | -2.15 | 2.0972 | -0.10094 | 2.1322 | 2.5 | 5.0014 | 2 | 2.1291 | -27.3617
258 | 2.58 | 1.92 | 0.04536 | -0.00296 | 45.36 | -2.96 | 2.3625 | -0.15417 | 1.923 | 2.5 | 5.045 | 1.9 | 1.9188 | -28.2698
259 | 2.59 | 1.82 | 0.04593 | -0.00332 | 45.93 | -3.32 | 2.5236 | -0.18242 | 1.8233 | 2.5 | 5.0886 | 1.9 | 1.8186 | -28.7279
260 | 2.6 | 1.72 | 0.0465 | -0.00377 | 46.5 | -3.77 | 2.7035 | -0.21919 | 1.7238 | 2.5 | 5.1322 | 2 | 1.7184 | -29.276
261 | 2.61 | 1.62 | 0.04678 | -0.00422 | 46.78 | -4.22 | 2.8877 | -0.26049 | 1.6242 | 2.5 | 5.1758 | 2 | 1.6182 | -29.8241
262 | 2.62 | 1.45 | 0.04804 | -0.00467 | 48.04 | -4.67 | 3.3131 | -0.32207 | 1.4547 | 2.5 | 5.2195 | 2 | 1.448 | -30.3722
263 | 2.63 | 1.39 | 0.04841 | -0.00467 | 48.41 | -4.67 | 3.4827 | -0.33597 | 1.3947 | 2.5 | 5.2631 | 2 | 1.388 | -30.4703
264 | 2.64 | 1.33 | 0.04845 | -0.00431 | 48.45 | -4.31 | 3.6429 | -0.32406 | 1.3343 | 2.5 | 5.3067 | 2 | 1.3282 | -30.2084
265 | 2.65 | 1.3 | 0.04898 | -0.00314 | 48.98 | -3.14 | 3.7677 | -0.24154 | 1.3031 | 2.5 | 5.3503 | 2 | 1.2987 | -29.1365
266 | 2.66 | 1.31 | 0.04829 | -0.00269 | 48.29 | -2.69 | 3.6863 | -0.20534 | 1.3127 | 2.5 | 5.3939 | 2 | 1.3089 | -28.7846
267 | 2.67 | 1.28 | 0.04694 | -0.00242 | 46.94 | -2.42 | 3.6672 | -0.18906 | 1.2824 | 2.6 | 5.4393 | 2 | 1.279 | -28.6127
268 | 2.68 | 1.21 | 0.04446 | -0.00278 | 44.46 | -2.78 | 3.6744 | -0.22975 | 1.2128 | 2.6 | 5.4847 | 2 | 1.2088 | -29.0708
269 | 2.69 | 1.14 | 0.04369 | -0.0035 | 43.69 | -3.5 | 3.8325 | -0.30702 | 1.1435 | 2.6 | 5.53 | 2 | 1.1385 | -29.8889
270 | 2.7 | 1.01 | 0.04426 | -0.00557 | 44.26 | -5.57 | 4.3822 | -0.55149 | 1.0156 | 2.6 | 5.5754 | 2 | 1.0077 | -32.057
271 | 2.71 | 0.97 | 0.04479 | -0.00575 | 44.79 | -5.75 | 4.6175 | -0.59278 | 0.97575 | 2.6 | 5.6207 | 2 | 0.96759 | -32.3351
272 | 2.72 | 0.96 | 0.04471 | -0.0053 | 44.71 | -5.3 | 4.6573 | -0.55208 | 0.9653 | 2.6 | 5.6661 | 2 | 0.95777 | -31.9832
273 | 2.73 | 0.95 | 0.04426 | -0.00476 | 44.26 | -4.76 | 4.6589 | -0.50105 | 0.95476 | 2.6 | 5.7115 | 2 | 0.948 | -31.5413
274 | 2.74 | 0.91 | 0.04385 | -0.00377 | 43.85 | -3.77 | 4.8187 | -0.41429 | 0.91377 | 2.6 | 5.7568 | 2 | 0.90842 | -30.6494
275 | 2.75 | 0.9 | 0.0452 | -0.00323 | 45.2 | -3.23 | 5.0222 | -0.35889 | 0.90323 | 2.6 | 5.8022 | 2 | 0.89864 | -30.2075
276 | 2.76 | 0.9 | 0.04727 | -0.0026 | 47.27 | -2.6 | 5.2522 | -0.28889 | 0.9026 | 2.6 | 5.8476 | 2 | 0.89891 | -29.6756
277 | 2.77 | 0.91 | 0.04808 | -0.00233 | 48.08 | -2.33 | 5.2835 | -0.25604 | 0.91233 | 2.6 | 5.8929 | 2 | 0.90902 | -29.5037
278 | 2.78 | 0.91 | 0.04747 | -0.00278 | 47.47 | -2.78 | 5.2165 | -0.3055 | 0.91278 | 2.6 | 5.9383 | 2 | 0.90883 | -30.0518
279 | 2.79 | 0.9 | 0.04873 | -0.00296 | 48.73 | -2.96 | 5.4144 | -0.32889 | 0.90296 | 2.8 | 5.9871 | 2 | 0.89876 | -30.3299
280 | 2.8 | 0.91 | 0.04947 | -0.0026 | 49.47 | -2.6 | 5.4363 | -0.28571 | 0.9126 | 2.6 | 6.0325 | 2 | 0.90891 | -30.068
281 | 2.81 | 0.91 | 0.04922 | -0.00215 | 49.22 | -2.15 | 5.4088 | -0.23626 | 0.91215 | 2.8 | 6.0813 | 2 | 0.9091 | -29.7161
282 | 2.82 | 0.94 | 0.04756 | -0.00189 | 47.56 | -1.89 | 5.0596 | -0.20106 | 0.94189 | 2.8 | 6.1302 | 2 | 0.93921 | -29.5542
283 | 2.83 | 0.94 | 0.04756 | -0.00189 | 47.56 | -1.89 | 5.0596 | -0.20106 | 0.94189 | 2.8 | 6.179 | 2 | 0.93921 | -29.6523
284 | 2.84 | 0.94 | 0.04756 | -0.00189 | 47.56 | -1.89 | 5.0596 | -0.20106 | 0.94189 | 2.8 | 6.2279 | 2 | 0.93921 | -29.7504
285 | 2.85 | 1.02 | 0.05158 | 0.03465 | 51.58 | 34.65 | 5.0569 | 3.3971 | 0.98535 | 2.8 | 6.2767 | 1.9 | 1.0346 | 6.6915
286 | 2.86 | 0.97 | 0.04975 | 0.02038 | 49.75 | 20.38 | 5.1289 | 2.101 | 0.94962 | 2.8 | 6.3256 | 1.9 | 0.97856 | -7.6766
287 | 2.87 | 0.92 | 0.04861 | 0.01131 | 48.61 | 11.31 | 5.2837 | 1.2293 | 0.90869 | 2.8 | 6.3744 | 2 | 0.92475 | -16.8447
288 | 2.88 | 0.74 | 0.04707 | 0.00458 | 47.07 | 4.58 | 6.3608 | 0.61892 | 0.73542 | 2.8 | 6.4233 | 2 | 0.74192 | -23.6728
289 | 2.89 | 0.67 | 0.04751 | 0.00153 | 47.51 | 1.53 | 7.091 | 0.22836 | 0.66847 | 2.8 | 6.4721 | 2 | 0.67064 | -26.8209
290 | 2.9 | 0.62 | 0.04768 | 0.00251 | 47.68 | 2.51 | 7.6903 | 0.40484 | 0.61749 | 2.8 | 6.521 | 2 | 0.62105 | -25.939
291 | 2.91 | 0.59 | 0.04739 | -0.0026 | 47.39 | -2.6 | 8.0322 | -0.44068 | 0.5926 | 2.8 | 6.5698 | 2 | 0.58891 | -31.1471
292 | 2.92 | 0.57 | 0.04308 | 0.00126 | 43.08 | 1.26 | 7.5579 | 0.22105 | 0.56874 | 2.8 | 6.6187 | 2 | 0.57053 | -27.3852
293 | 2.93 | 0.58 | 0.04117 | 0.00296 | 41.17 | 2.96 | 7.0983 | 0.51035 | 0.57704 | 3 | 6.671 | 2 | 0.58124 | -25.7833
294 | 2.94 | 0.59 | 0.04003 | 0.00566 | 40.03 | 5.66 | 6.7847 | 0.95932 | 0.58434 | 2.8 | 6.7199 | 2 | 0.59238 | -23.1814
295 | 2.95 | 0.6 | 0.03954 | 0.00745 | 39.54 | 7.45 | 6.59 | 1.2417 | 0.59255 | 2.8 | 6.7687 | 2 | 0.60313 | -21.4895
296 | 2.96 | 0.62 | 0.03918 | 0.00907 | 39.18 | 9.07 | 6.3194 | 1.4629 | 0.61093 | 2.8 | 6.8176 | 2 | 0.62381 | -19.9676
297 | 2.97 | 0.63 | 0.03775 | 0.01392 | 37.75 | 13.92 | 5.9921 | 2.2095 | 0.61608 | 2.8 | 6.8664 | 2 | 0.63585 | -15.2157
298 | 2.98 | 0.64 | 0.03734 | 0.01679 | 37.34 | 16.79 | 5.8344 | 2.6234 | 0.62321 | 3 | 6.9188 | 2 | 0.64705 | -12.4438
299 | 2.99 | 0.65 | 0.03604 | 0.01751 | 36.04 | 17.51 | 5.5446 | 2.6938 | 0.63249 | 3 | 6.9711 | 2 | 0.65735 | -11.8219
300 | 3 | 0.71 | 0.03413 | 0.0211 | 34.13 | 21.1 | 4.807 | 2.9718 | 0.6889 | 3 | 7.0234 | 2 | 0.71886 | -8.33
301 | 3.01 | 0.79 | 0.03287 | 0.02523 | 32.87 | 25.23 | 4.1608 | 3.1937 | 0.76477 | 3 | 7.0758 | 2 | 0.8006 | -4.2981
302 | 3.02 | 0.85 | 0.03075 | 0.02684 | 30.75 | 26.84 | 3.6176 | 3.1576 | 0.82316 | 3 | 7.1281 | 2 | 0.86127 | -2.7862
303 | 3.03 | 0.91 | 0.02929 | 0.02819 | 29.29 | 28.19 | 3.2187 | 3.0978 | 0.88181 | 3 | 7.1804 | 2 | 0.92184 | -1.5343
304 | 3.04 | 1.01 | 0.02807 | 0.03007 | 28.07 | 30.07 | 2.7792 | 2.9772 | 0.97993 | 3 | 7.2328 | 2 | 1.0226 | 0.2476
305 | 3.05 | 1.02 | 0.02787 | 0.02927 | 27.87 | 29.27 | 2.7324 | 2.8696 | 0.99073 | 3 | 7.2851 | 2 | 1.0323 | -0.6505
306 | 3.06 | 0.99 | 0.02848 | 0.0281 | 28.48 | 28.1 | 2.8768 | 2.8384 | 0.9619 | 3 | 7.3375 | 2 | 1.0018 | -1.9186
307 | 3.07 | 0.92 | 0.02945 | 0.02433 | 29.45 | 24.33 | 3.2011 | 2.6446 | 0.89567 | 3 | 7.3898 | 2 | 0.93022 | -5.7867
308 | 3.08 | 0.83 | 0.03084 | 0.01598 | 30.84 | 15.98 | 3.7157 | 1.9253 | 0.81402 | 3 | 7.4421 | 2 | 0.83671 | -14.2348
309 | 3.09 | 0.83 | 0.03084 | 0.0123 | 30.84 | 12.3 | 3.7157 | 1.4819 | 0.8177 | 3.1 | 7.4962 | 2 | 0.83517 | -18.0129
310 | 3.1 | 0.79 | 0.03165 | 0.00817 | 31.65 | 8.17 | 4.0063 | 1.0342 | 0.78183 | 3.1 | 7.5503 | 2 | 0.79343 | -22.241
311 | 3.11 | 0.76 | 0.03299 | 0.00996 | 32.99 | 9.96 | 4.3408 | 1.3105 | 0.75004 | 3 | 7.6026 | 2 | 0.76418 | -20.5491
312 | 3.12 | 0.72 | 0.03454 | 0.01014 | 34.54 | 10.14 | 4.7972 | 1.4083 | 0.70986 | 3.2 | 7.6584 | 2 | 0.72426 | -20.4672
313 | 3.13 | 0.65 | 0.03706 | 0.01005 | 37.06 | 10.05 | 5.7015 | 1.5462 | 0.63995 | 3.1 | 7.7125 | 2 | 0.65422 | -20.6553
314 | 3.14 | 0.66 | 0.03767 | 0.01167 | 37.67 | 11.67 | 5.7076 | 1.7682 | 0.64833 | 3.1 | 7.7666 | 2 | 0.6649 | -19.1334
315 | 3.15 | 0.68 | 0.03739 | 0.01302 | 37.39 | 13.02 | 5.4985 | 1.9147 | 0.66698 | 3.1 | 7.8207 | 2 | 0.68547 | -17.8815
316 | 3.16 | 0.69 | 0.038 | 0.01275 | 38 | 12.75 | 5.5072 | 1.8478 | 0.67725 | 3.2 | 7.8765 | 2 | 0.69535 | -18.2496
317 | 3.17 | 0.74 | 0.03832 | 0.0035 | 38.32 | 3.5 | 5.1784 | 0.47297 | 0.7365 | 3.1 | 7.9306 | 2 | 0.74147 | -27.5977
318 | 3.18 | 0.74 | 0.0384 | -0.007 | 38.4 | -7 | 5.1892 | -0.94595 | 0.747 | 3.1 | 7.9847 | 2 | 0.73706 | -38.1958
319 | 3.19 | 0.74 | 0.03856 | 0.01158 | 38.56 | 11.58 | 5.2108 | 1.5649 | 0.72842 | 3.3 | 8.0422 | 2 | 0.74486 | -19.7139
320 | 3.2 | 0.77 | 0.03922 | 0.00072 | 39.22 | 0.72 | 5.0935 | 0.093506 | 0.76928 | 3.3 | 8.0998 | 2 | 0.7703 | -30.672
321 | 3.21 | 0.78 | 0.04035 | 0.00485 | 40.35 | 4.85 | 5.1731 | 0.62179 | 0.77515 | 3.3 | 8.1573 | 2 | 0.78204 | -26.6401
322 | 3.22 | 0.81 | 0.04023 | 0.00081 | 40.23 | 0.81 | 4.9667 | 0.1 | 0.80919 | 3.3 | 8.2149 | 2 | 0.81034 | -30.7782
323 | 3.23 | 0.83 | 0.03987 | 0.00296 | 39.87 | 2.96 | 4.8036 | 0.35663 | 0.82704 | 3.3 | 8.2725 | 2 | 0.83124 | -28.7263
324 | 3.24 | 0.84 | 0.03962 | 0.00449 | 39.62 | 4.49 | 4.7167 | 0.53452 | 0.83551 | 3.2 | 8.3283 | 2 | 0.84189 | -27.2944
325 | 3.25 | 0.82 | 0.04129 | 0.00673 | 41.29 | 6.73 | 5.0354 | 0.82073 | 0.81327 | 3.3 | 8.3859 | 2 | 0.82283 | -25.1525
326 | 3.26 | 0.81 | 0.04141 | 0.00772 | 41.41 | 7.72 | 5.1123 | 0.95309 | 0.80228 | 3.2 | 8.4417 | 2 | 0.81324 | -24.2606
327 | 3.27 | 0.8 | 0.04129 | 0.00835 | 41.29 | 8.35 | 5.1612 | 1.0437 | 0.79165 | 3.3 | 8.4992 | 2 | 0.80351 | -23.7287
328 | 3.28 | 0.81 | 0.04162 | 0.0088 | 41.62 | 8.8 | 5.1383 | 1.0864 | 0.8012 | 3.2 | 8.5551 | 2 | 0.8137 | -23.3768
329 | 3.29 | 0.84 | 0.04239 | 0.00889 | 42.39 | 8.89 | 5.0464 | 1.0583 | 0.83111 | 3.3 | 8.6126 | 2 | 0.84373 | -23.3849
330 | 3.3 | 0.9 | 0.0445 | 0.00871 | 44.5 | 8.71 | 4.9444 | 0.96778 | 0.89129 | 3.4 | 8.6719 | 2 | 0.90366 | -23.663
331 | 3.31 | 0.93 | 0.04536 | 0.01041 | 45.36 | 10.41 | 4.8774 | 1.1194 | 0.91959 | 3.4 | 8.7312 | 1.9 | 0.93437 | -22.0611
332 | 3.32 | 1 | 0.04581 | 0.01248 | 45.81 | 12.48 | 4.581 | 1.248 | 0.98752 | 3.4 | 8.7906 | 1.9 | 1.0052 | -20.0892
333 | 3.33 | 1.28 | 0.04454 | 0.01697 | 44.54 | 16.97 | 3.4797 | 1.3258 | 1.263 | 3.4 | 8.8499 | 2 | 1.2871 | -15.6973
334 | 3.34 | 1.51 | 0.04357 | 0.02002 | 43.57 | 20.02 | 2.8854 | 1.3258 | 1.49 | 3.4 | 8.9092 | 2 | 1.5184 | -12.7454
335 | 3.35 | 1.81 | 0.04263 | 0.02244 | 42.63 | 22.44 | 2.3552 | 1.2398 | 1.7876 | 3.4 | 8.9685 | 2 | 1.8194 | -10.4235
336 | 3.36 | 2.12 | 0.04349 | 0.02361 | 43.49 | 23.61 | 2.0514 | 1.1137 | 2.0964 | 3.4 | 9.0278 | 2 | 2.1299 | -9.3516
337 | 3.37 | 2.39 | 0.04556 | 0.02271 | 45.56 | 22.71 | 1.9063 | 0.95021 | 2.3673 | 3.4 | 9.0871 | 2 | 2.3995 | -10.3497
338 | 3.38 | 2.45 | 0.05008 | -0.01948 | 50.08 | -19.48 | 2.0441 | -0.7951 | 2.4695 | 3.4 | 9.1464 | 2 | 2.4418 | -52.6378
339 | 3.39 | 2.26 | 0.05252 | -0.04435 | 52.52 | -44.35 | 2.3239 | -1.9624 | 2.3043 | 3.4 | 9.2057 | 2 | 2.2414 | -77.6059
340 | 3.4 | 2 | 0.05394 | -0.05189 | 53.94 | -51.89 | 2.697 | -2.5945 | 2.0519 | 3.4 | 9.265 | 2 | 1.9782 | -85.244
341 | 3.41 | 1.55 | 0.05594 | -0.07209 | 55.94 | -72.09 | 3.609 | -4.651 | 1.6221 | 3.4 | 9.3243 | 2 | 1.5197 | -105.5421
342 | 3.42 | 1.39 | 0.0563 | -0.07326 | 56.3 | -73.26 | 4.0504 | -5.2705 | 1.4633 | 3.4 | 9.3836 | 2 | 1.3592 | -106.8102
343 | 3.43 | 1.25 | 0.0565 | -0.0729 | 56.5 | -72.9 | 4.52 | -5.832 | 1.3229 | 3.4 | 9.4429 | 2 | 1.2194 | -106.5483
344 | 3.44 | 1.13 | 0.05707 | -0.07146 | 57.07 | -71.46 | 5.0504 | -6.3239 | 1.2015 | 3.4 | 9.5022 | 2 | 1.1 | -105.2064
345 | 3.45 | 1 | 0.05736 | -0.07029 | 57.36 | -70.29 | 5.736 | -7.029 | 1.0703 | 3.4 | 9.5615 | 2 | 0.97048 | -104.1345
346 | 3.46 | 0.84 | 0.05272 | -0.06868 | 52.72 | -68.68 | 6.2762 | -8.1762 | 0.90868 | 3.4 | 9.6208 | 2 | 0.81115 | -102.6226
347 | 3.47 | 0.8 | 0.05044 | -0.0676 | 50.44 | -67.6 | 6.305 | -8.45 | 0.8676 | 3.4 | 9.6801 | 2 | 0.77161 | -101.6407
348 | 3.48 | 0.77 | 0.04882 | -0.0667 | 48.82 | -66.7 | 6.3403 | -8.6623 | 0.8367 | 3.4 | 9.7395 | 2 | 0.74199 | -100.8388
349 | 3.49 | 0.75 | 0.0478 | -0.06563 | 47.8 | -65.63 | 6.3733 | -8.7507 | 0.81563 | 3.4 | 9.7988 | 2 | 0.72244 | -99.8669
350 | 3.5 | 0.73 | 0.04597 | -0.06356 | 45.97 | -63.56 | 6.2973 | -8.7068 | 0.79356 | 3.4 | 9.8581 | 2 | 0.7033 | -97.895
351 | 3.51 | 0.73 | 0.04487 | -0.06275 | 44.87 | -62.75 | 6.1466 | -8.5959 | 0.79275 | 3.5 | 9.9191 | 2 | 0.70364 | -97.1831
352 | 3.52 | 0.73 | 0.04292 | -0.06194 | 42.92 | -61.94 | 5.8795 | -8.4849 | 0.79194 | 3.5 | 9.9802 | 2 | 0.70398 | -96.4712
353 | 3.53 | 0.72 | 0.04149 | -0.06132 | 41.49 | -61.32 | 5.7625 | -8.5167 | 0.78132 | 3.4 | 10.0395 | 2 | 0.69425 | -95.9493
354 | 3.54 | 0.71 | 0.03791 | -0.05988 | 37.91 | -59.88 | 5.3394 | -8.4338 | 0.76988 | 3.5 | 10.1005 | 2 | 0.68485 | -94.6074
355 | 3.55 | 0.74 | 0.03584 | -0.05817 | 35.84 | -58.17 | 4.8432 | -7.8608 | 0.79817 | 3.6 | 10.1633 | 2 | 0.71557 | -92.9955
356 | 3.56 | 1.2 | 0.03604 | -0.05683 | 36.04 | -56.83 | 3.0033 | -4.7358 | 1.2568 | 3.6 | 10.2261 | 2 | 1.1761 | -91.7536
357 | 3.57 | 1.61 | 0.03401 | -0.05728 | 34.01 | -57.28 | 2.1124 | -3.5578 | 1.6673 | 3.6 | 10.2889 | 2 | 1.5859 | -92.3017
358 | 3.58 | 1.68 | 0.02949 | -0.02029 | 29.49 | -20.29 | 1.7554 | -1.2077 | 1.7003 | 3.5 | 10.3499 | 2 | 1.6715 | -55.4098
359 | 3.59 | 1.72 | 0.02811 | -0.02918 | 28.11 | -29.18 | 1.6343 | -1.6965 | 1.7492 | 3.6 | 10.4127 | 2 | 1.7077 | -64.3979
360 | 3.6 | 1.66 | 0.02685 | -0.0123 | 26.85 | -12.3 | 1.6175 | -0.74096 | 1.6723 | 3.6 | 10.4755 | 2 | 1.6548 | -47.616
361 | 3.61 | 1.38 | 0.02701 | 0.00557 | 27.01 | 5.57 | 1.9572 | 0.40362 | 1.3744 | 3.6 | 10.5383 | 2 | 1.3823 | -29.8441
362 | 3.62 | 1.06 | 0.03572 | -0.00853 | 35.72 | -8.53 | 3.3698 | -0.80472 | 1.0685 | 3.5 | 10.5994 | 2 | 1.0564 | -44.0422
363 | 3.63 | 0.65 | 0.03706 | 0.02217 | 37.06 | 22.17 | 5.7015 | 3.4108 | 0.62783 | 3.7 | 10.6639 | 2 | 0.65931 | -13.4403
364 | 3.64 | 0.6 | 0.03881 | 0.09112 | 38.81 | 91.12 | 6.4683 | 15.1867 | 0.50888 | 3.7 | 10.7284 | 2 | 0.63827 | 55.4116
365 | 3.65 | 0.65 | 0.0369 | 0.10225 | 36.9 | 102.25 | 5.6769 | 15.7308 | 0.54775 | 3.7 | 10.793 | 2 | 0.69295 | 66.4435
366 | 3.66 | 0.74 | 0.0358 | 0.11051 | 35.8 | 110.51 | 4.8378 | 14.9338 | 0.62949 | 3.7 | 10.8575 | 2 | 0.78641 | 74.6054
367 | 3.67 | 0.87 | 0.0349 | 0.02397 | 34.9 | 23.97 | 4.0115 | 2.7552 | 0.84603 | 3.7 | 10.922 | 2 | 0.88007 | -12.0327
368 | 3.68 | 0.9 | 0.03507 | 0.02963 | 35.07 | 29.63 | 3.8967 | 3.2922 | 0.87037 | 3.7 | 10.9866 | 2 | 0.91244 | -6.4708
369 | 3.69 | 0.92 | 0.03645 | 0.03106 | 36.45 | 31.06 | 3.962 | 3.3761 | 0.88894 | 3.7 | 11.0511 | 2 | 0.93305 | -5.1389
370 | 3.7 | 0.93 | 0.03779 | 0.03456 | 37.79 | 34.56 | 4.0634 | 3.7161 | 0.89544 | 3.7 | 11.1156 | 2 | 0.94451 | -1.737
371 | 3.71 | 0.95 | 0.03991 | 0.03645 | 39.91 | 36.45 | 4.2011 | 3.8368 | 0.91355 | 3.7 | 11.1802 | 2 | 0.96531 | 0.0549
372 | 3.72 | 0.97 | 0.04113 | 0.03735 | 41.13 | 37.35 | 4.2402 | 3.8505 | 0.93265 | 3.7 | 11.2447 | 2 | 0.98569 | 0.8568
373 | 3.73 | 1.03 | 0.04239 | 0.04067 | 42.39 | 40.67 | 4.1155 | 3.9485 | 0.98933 | 3.7 | 11.3092 | 2 | 1.0471 | 4.0787
374 | 3.74 | 1.11 | 0.04341 | 0.04641 | 43.41 | 46.41 | 3.9108 | 4.1811 | 1.0636 | 3.7 | 11.3737 | 2 | 1.1295 | 9.7206
375 | 3.75 | 1.16 | 0.04312 | 0.05153 | 43.12 | 51.53 | 3.7172 | 4.4422 | 1.1085 | 3.9 | 11.4418 | 2 | 1.1816 | 14.7425
376 | 3.76 | 1.15 | 0.04007 | 0.03663 | 40.07 | 36.63 | 3.4843 | 3.1852 | 1.1134 | 3.7 | 11.5063 | 2 | 1.1654 | -0.2556
377 | 3.77 | 1.1 | 0.03812 | 0.01176 | 38.12 | 11.76 | 3.4655 | 1.0691 | 1.0882 | 3.8 | 11.5726 | 2 | 1.1049 | -25.2237
378 | 3.78 | 1.04 | 0.03478 | 0.01876 | 34.78 | 18.76 | 3.3442 | 1.8038 | 1.0212 | 3.7 | 11.6371 | 2 | 1.0479 | -18.3218
379 | 3.79 | 1.01 | 0.0371 | 0.0746 | 37.1 | 74.6 | 3.6733 | 7.3861 | 0.9354 | 3.7 | 11.7016 | 2 | 1.0413 | 37.4201
380 | 3.8 | 1.11 | 0.04361 | 0.30254 | 43.61 | 302.54 | 3.9288 | 27.2559 | 0.80746 | 3.7 | 11.7662 | 2 | 1.2371 | 265.262
381 | 3.81 | 1.04 | 0.04865 | 0.33091 | 48.65 | 330.91 | 4.6779 | 31.8183 | 0.70909 | 3.9 | 11.8342 | 2 | 1.179 | 293.5339
382 | 3.82 | 0.93 | 0.0524 | 0.20415 | 52.4 | 204.15 | 5.6344 | 21.9516 | 0.72585 | 3.9 | 11.9022 | 2 | 1.0157 | 166.6758
383 | 3.83 | 0.93 | 0.0524 | 0.20415 | 52.4 | 204.15 | 5.6344 | 21.9516 | 0.72585 | 3.9 | 11.9702 | 2 | 1.0157 | 166.5777
384 | 3.84 | 0.93 | 0.0524 | 0.20415 | 52.4 | 204.15 | 5.6344 | 21.9516 | 0.72585 | 3.9 | 12.0382 | 2 | 1.0157 | 166.4796
385 | 3.85 | 0.92 | 0.05602 | 0.15809 | 56.02 | 158.09 | 6.0891 | 17.1837 | 0.76191 | 3.9 | 12.1062 | 2 | 0.9864 | 120.3215
386 | 3.86 | 0.89 | 0.05524 | 0.16061 | 55.24 | 160.61 | 6.2067 | 18.0461 | 0.72939 | 3.9 | 12.1743 | 1.9 | 0.95746 | 122.7434
387 | 3.87 | 0.92 | 0.0537 | 0.16734 | 53.7 | 167.34 | 5.837 | 18.1891 | 0.75266 | 3.9 | 12.2423 | 1.9 | 0.99028 | 129.3753
388 | 3.88 | 0.96 | 0.05374 | 0.16752 | 53.74 | 167.52 | 5.5979 | 17.45 | 0.79248 | 3.9 | 12.3103 | 2 | 1.0304 | 129.4572
389 | 3.89 | 1.13 | 0.05386 | 0.18556 | 53.86 | 185.56 | 4.7664 | 16.4212 | 0.94444 | 3.9 | 12.3783 | 2 | 1.2079 | 147.3991
390 | 3.9 | 1.15 | 0.05589 | 0.2362 | 55.89 | 236.2 | 4.86 | 20.5391 | 0.9138 | 3.9 | 12.4463 | 2 | 1.2492 | 197.941
391 | 3.91 | 1.39 | 0.0574 | 0.16752 | 57.4 | 167.52 | 4.1295 | 12.0518 | 1.2225 | 3.9 | 12.5143 | 2 | 1.4604 | 129.1629
392 | 3.92 | 1.59 | 0.05581 | 0.07577 | 55.81 | 75.77 | 3.5101 | 4.7654 | 1.5142 | 3.9 | 12.5824 | 2 | 1.6218 | 37.3148
393 | 3.93 | 1.68 | 0.055 | -0.01392 | 55 | -13.92 | 3.2738 | -0.82857 | 1.6939 | 3.9 | 12.6504 | 2 | 1.6742 | -52.4733
394 | 3.94 | 1.62 | 0.05227 | 0.06536 | 52.27 | 65.36 | 3.2265 | 4.0346 | 1.5546 | 3.7 | 12.7149 | 2 | 1.6475 | 26.7086
395 | 3.95 | 1.48 | 0.05284 | 0.06455 | 52.84 | 64.55 | 3.5703 | 4.3615 | 1.4155 | 3.9 | 12.7829 | 2 | 1.5071 | 25.8005
396 | 3.96 | 1.34 | 0.05109 | 0.08484 | 51.09 | 84.84 | 3.8127 | 6.3313 | 1.2552 | 3.9 | 12.8509 | 2 | 1.3756 | 45.9924
397 | 3.97 | 0.98 | 0.0493 | 0.16806 | 49.3 | 168.06 | 5.0306 | 17.149 | 0.81194 | 3.9 | 12.9189 | 2 | 1.0506 | 129.1143
398 | 3.98 | 0.79 | 0.05223 | 0.13933 | 52.23 | 139.33 | 6.6114 | 17.6367 | 0.65067 | 3.9 | 12.987 | 2 | 0.84852 | 100.2862
399 | 3.99 | 0.65 | 0.05402 | 0.09606 | 54.02 | 96.06 | 8.3108 | 14.7785 | 0.55394 | 3.9 | 13.055 | 2 | 0.69034 | 56.9181
400 | 4 | 0.59 | 0.05016 | 0.10836 | 50.16 | 108.36 | 8.5017 | 18.3661 | 0.48164 | 3.9 | 13.123 | 2 | 0.63551 | 69.12
401 | 4.01 | 0.47 | 0.04471 | 0.21824 | 44.71 | 218.24 | 9.5128 | 46.434 | 0.25176 | 3.9 | 13.191 | 2 | 0.56166 | 178.9019
402 | 4.02 | 0.45 | 0.04275 | 0.21268 | 42.75 | 212.68 | 9.5 | 47.2622 | 0.23732 | 3.9 | 13.259 | 2 | 0.53933 | 173.2438
403 | 4.03 | 0.45 | 0.04117 | 0.20962 | 41.17 | 209.62 | 9.1489 | 46.5822 | 0.24038 | 3.9 | 13.327 | 2 | 0.53804 | 170.0857
404 | 4.04 | 0.45 | 0.03918 | 0.20747 | 39.18 | 207.47 | 8.7067 | 46.1044 | 0.24253 | 3.9 | 13.3951 | 2 | 0.53714 | 167.8376
405 | 4.05 | 0.45 | 0.03576 | 0.20361 | 35.76 | 203.61 | 7.9467 | 45.2467 | 0.24639 | 3.9 | 13.4631 | 2 | 0.53552 | 163.8795
406 | 4.06 | 0.45 | 0.03287 | 0.2019 | 32.87 | 201.9 | 7.3044 | 44.8667 | 0.2481 | 3.9 | 13.5311 | 2 | 0.5348 | 162.0714
407 | 4.07 | 0.46 | 0.02925 | 0.19822 | 29.25 | 198.22 | 6.3587 | 43.0913 | 0.26178 | 3.9 | 13.5991 | 2 | 0.54325 | 158.2933
408 | 4.08 | 0.46 | 0.02526 | 0.19858 | 25.26 | 198.58 | 5.4913 | 43.1696 | 0.26142 | 3.9 | 13.6671 | 2 | 0.5434 | 158.5552
409 | 4.09 | 0.46 | 0.02189 | 0.19831 | 21.89 | 198.31 | 4.7587 | 43.1109 | 0.26169 | 3.9 | 13.7351 | 2 | 0.54329 | 158.1871
410 | 4.1 | 0.47 | 0.01745 | 0.19562 | 17.45 | 195.62 | 3.7128 | 41.6213 | 0.27438 | 3.9 | 13.8031 | 2 | 0.55216 | 155.399
411 | 4.11 | 0.48 | 0.01509 | 0.19822 | 15.09 | 198.22 | 3.1437 | 41.2958 | 0.28178 | 3.9 | 13.8712 | 2 | 0.56325 | 157.9009
412 | 4.12 | 0.5 | 0.01224 | 0.2028 | 12.24 | 202.8 | 2.448 | 40.56 | 0.2972 | 3.9 | 13.9392 | 2 | 0.58518 | 162.3828
413 | 4.13 | 0.57 | 0.01078 | 0.22578 | 10.78 | 225.78 | 1.8912 | 39.6105 | 0.34422 | 3.9 | 14.0072 | 2 | 0.66483 | 185.2647
414 | 4.14 | 0.65 | 0.01058 | 0.24921 | 10.58 | 249.21 | 1.6277 | 38.34 | 0.40079 | 3.9 | 14.0752 | 2 | 0.75467 | 208.5966
415 | 4.15 | 0.79 | 0.01058 | 0.28082 | 10.58 | 280.82 | 1.3392 | 35.5468 | 0.50918 | 3.9 | 14.1432 | 2 | 0.90794 | 240.1085
416 | 4.16 | 1 | 0.0105 | 0.26986 | 10.5 | 269.86 | 1.05 | 26.986 | 0.73014 | 3.9 | 14.2112 | 2 | 1.1133 | 229.0504
417 | 4.17 | 1.24 | 0.01001 | 0.26672 | 10.01 | 266.72 | 0.80726 | 21.5097 | 0.97328 | 3.9 | 14.2792 | 2 | 1.352 | 225.8123
418 | 4.18 | 1.88 | 0.0109 | 0.00278 | 10.9 | 2.78 | 0.57979 | 0.14787 | 1.8772 | 4.1 | 14.3507 | 2 | 1.8812 | -38.2258
419 | 4.19 | 2.14 | 0.0122 | -0.0571 | 12.2 | -57.1 | 0.57009 | -2.6682 | 2.1971 | 3.9 | 14.4188 | 2 | 2.116 | -98.2039
420 | 4.2 | 2.29 | 0.01408 | -0.06742 | 14.08 | -67.42 | 0.61485 | -2.9441 | 2.3574 | 3.9 | 14.4868 | 2 | 2.2617 | -108.622
421 | 4.21 | 2.37 | 0.01603 | -0.0764 | 16.03 | -76.4 | 0.67637 | -3.2236 | 2.4464 | 3.9 | 14.5548 | 2 | 2.3379 | -117.7001
422 | 4.22 | 2.45 | 0.01977 | -0.08062 | 19.77 | -80.62 | 0.80694 | -3.2906 | 2.5306 | 4.1 | 14.6263 | 2 | 2.4161 | -122.0182
423 | 4.23 | 2.45 | 0.02213 | -0.08134 | 22.13 | -81.34 | 0.90326 | -3.32 | 2.5313 | 4.1 | 14.6978 | 2 | 2.4158 | -122.8363
424 | 4.24 | 2.44 | 0.02441 | -0.08125 | 24.41 | -81.25 | 1.0004 | -3.3299 | 2.5213 | 4.1 | 14.7693 | 2 | 2.4059 | -122.8444
425 | 4.25 | 2.4 | 0.02709 | -0.08143 | 27.09 | -81.43 | 1.1287 | -3.3929 | 2.4814 | 4.1 | 14.8408 | 2 | 2.3658 | -123.1225
426 | 4.26 | 2.36 | 0.03071 | -0.08143 | 30.71 | -81.43 | 1.3013 | -3.4504 | 2.4414 | 4.1 | 14.9123 | 2 | 2.3258 | -123.2206
427 | 4.27 | 2.36 | 0.03226 | -0.08214 | 32.26 | -82.14 | 1.3669 | -3.4805 | 2.4421 | 4.1 | 14.9838 | 2 | 2.3255 | -124.0287
428 | 4.28 | 2.36 | 0.03429 | -0.08205 | 34.29 | -82.05 | 1.453 | -3.4767 | 2.4421 | 4.1 | 15.0553 | 2 | 2.3255 | -124.0368
429 | 4.29 | 2.37 | 0.03551 | -0.08241 | 35.51 | -82.41 | 1.4983 | -3.4772 | 2.4524 | 4.1 | 15.1268 | 2 | 2.3354 | -124.4949
430 | 4.3 | 2.35 | 0.03466 | -0.08214 | 34.66 | -82.14 | 1.4749 | -3.4953 | 2.4321 | 4.1 | 15.1983 | 2 | 2.3155 | -124.323
431 | 4.31 | 2.33 | 0.03283 | -0.08187 | 32.83 | -81.87 | 1.409 | -3.5137 | 2.4119 | 4.1 | 15.2698 | 2 | 2.2956 | -124.1511
432 | 4.32 | 2.3 | 0.0297 | -0.08169 | 29.7 | -81.69 | 1.2913 | -3.5517 | 2.3817 | 4.1 | 15.3413 | 2 | 2.2657 | -124.0692
433 | 4.33 | 2.24 | 0.02632 | -0.08143 | 26.32 | -81.43 | 1.175 | -3.6353 | 2.3214 | 4.1 | 15.4128 | 2 | 2.2058 | -123.9073
434 | 4.34 | 2.1 | 0.02172 | -0.08107 | 21.72 | -81.07 | 1.0343 | -3.8605 | 2.1811 | 4.1 | 15.4843 | 2 | 2.066 | -123.6454
435 | 4.35 | 2.03 | 0.02046 | -0.08098 | 20.46 | -80.98 | 1.0079 | -3.9892 | 2.111 | 4.1 | 15.5558 | 2 | 1.996 | -123.6535
436 | 4.36 | 1.97 | 0.01977 | -0.08071 | 19.77 | -80.71 | 1.0036 | -4.097 | 2.0507 | 4.1 | 15.6273 | 2 | 1.9361 | -123.4816
437 | 4.37 | 1.94 | 0.01953 | -0.08044 | 19.53 | -80.44 | 1.0067 | -4.1464 | 2.0204 | 4.1 | 15.6988 | 2 | 1.9062 | -123.3097
438 | 4.38 | 1.92 | 0.01985 | -0.08026 | 19.85 | -80.26 | 1.0339 | -4.1802 | 2.0003 | 4.1 | 15.7703 | 2 | 1.8863 | -123.2278
439 | 4.39 | 1.89 | 0.02014 | -0.07927 | 20.14 | -79.27 | 1.0656 | -4.1942 | 1.9693 | 4.1 | 15.8417 | 2 | 1.8567 | -122.3359
440 | 4.4 | 1.87 | 0.02067 | -0.07891 | 20.67 | -78.91 | 1.1053 | -4.2198 | 1.9489 | 4.2 | 15.915 | 2 | 1.8369 | -122.074
441 | 4.41 | 1.86 | 0.02054 | -0.07864 | 20.54 | -78.64 | 1.1043 | -4.228 | 1.9386 | 4.2 | 15.9882 | 2 | 1.827 | -121.9021
442 | 4.42 | 1.83 | 0.02022 | -0.07837 | 20.22 | -78.37 | 1.1049 | -4.2825 | 1.9084 | 4.1 | 16.0597 | 2 | 1.7971 | -121.7302
443 | 4.43 | 1.82 | 0.02254 | -0.07739 | 22.54 | -77.39 | 1.2385 | -4.2522 | 1.8974 | 4.1 | 16.1312 | 2 | 1.7875 | -120.8483
444 | 4.44 | 1.8 | 0.02522 | -0.05324 | 25.22 | -53.24 | 1.4011 | -2.9578 | 1.8532 | 4.1 | 16.2027 | 2 | 1.7776 | -96.7964
445 | 4.45 | 1.74 | 0.02778 | 0.17587 | 27.78 | 175.87 | 1.5966 | 10.1075 | 1.5641 | 4.1 | 16.2742 | 2 | 1.8139 | 132.2155
446 | 4.46 | 1.69 | 0.03027 | 0.20127 | 30.27 | 201.27 | 1.7911 | 11.9095 | 1.4887 | 4.1 | 16.3457 | 2 | 1.7745 | 157.5174
447 | 4.47 | 1.67 | 0.03616 | 0.10988 | 36.16 | 109.88 | 2.1653 | 6.5796 | 1.5601 | 4 | 16.4155 | 2 | 1.7162 | 66.0293
448 | 4.48 | 1.74 | 0.03922 | 0.09723 | 39.22 | 97.23 | 2.254 | 5.5879 | 1.6428 | 4.1 | 16.487 | 2 | 1.7808 | 53.2812
449 | 4.49 | 1.87 | 0.0408 | 0.08547 | 40.8 | 85.47 | 2.1818 | 4.5706 | 1.7845 | 4.1 | 16.5585 | 2 | 1.9059 | 41.4231
450 | 4.5 | 2.02 | 0.0428 | 0.09148 | 42.8 | 91.48 | 2.1188 | 4.5287 | 1.9285 | 4.1 | 16.63 | 2 | 2.0584 | 47.335
451 | 4.51 | 2.18 | 0.04882 | 0.14113 | 48.82 | 141.13 | 2.2395 | 6.4739 | 2.0389 | 4.1 | 16.7015 | 2 | 2.2393 | 96.8869
452 | 4.52 | 2.29 | 0.05032 | 0.09974 | 50.32 | 99.74 | 2.1974 | 4.3555 | 2.1903 | 4.1 | 16.773 | 2 | 2.3319 | 55.3988
453 | 4.53 | 2.25 | 0.05292 | 0.10342 | 52.92 | 103.42 | 2.352 | 4.5964 | 2.1466 | 4.1 | 16.8445 | 2 | 2.2934 | 58.9807
454 | 4.54 | 2.32 | 0.05801 | 0.10046 | 58.01 | 100.46 | 2.5004 | 4.3302 | 2.2195 | 4.1 | 16.9159 | 2 | 2.3622 | 55.9226
455 | 4.55 | 2.43 | 0.06867 | 0.11563 | 68.67 | 115.63 | 2.8259 | 4.7584 | 2.3144 | 4.1 | 16.9874 | 2 | 2.4786 | 70.9945
456 | 4.56 | 2.35 | 0.06806 | 0.10809 | 68.06 | 108.09 | 2.8962 | 4.5996 | 2.2419 | 4.2 | 17.0607 | 2 | 2.3954 | 63.3564
457 | 4.57 | 2.38 | 0.06855 | 0.10082 | 68.55 | 100.82 | 2.8803 | 4.2361 | 2.2792 | 4.1 | 17.1322 | 2 | 2.4223 | 55.9883
458 | 4.58 | 2.3 | 0.06859 | 0.0931 | 68.59 | 93.1 | 2.9822 | 4.0478 | 2.2069 | 4.3 | 17.2072 | 2 | 2.3391 | 48.1702
459 | 4.59 | 2.34 | 0.07131 | 0.10486 | 71.31 | 104.86 | 3.0474 | 4.4812 | 2.2351 | 4.3 | 17.2821 | 2 | 2.384 | 59.8321
460 | 4.6 | 2.54 | 0.0692 | 0.08556 | 69.2 | 85.56 | 2.7244 | 3.3685 | 2.4544 | 4.3 | 17.3571 | 2 | 2.5759 | 40.434
461 | 4.61 | 2.78 | 0.07066 | 0.06482 | 70.66 | 64.82 | 2.5417 | 2.3317 | 2.7152 | 4.3 | 17.4321 | 2 | 2.8072 | 19.5959
462 | 4.62 | 2.89 | 0.07461 | 0.08143 | 74.61 | 81.43 | 2.5817 | 2.8176 | 2.8086 | 4.3 | 17.5071 | 2 | 2.9242 | 36.1078
463 | 4.63 | 2.95 | 0.07762 | 0.07999 | 77.62 | 79.99 | 2.6312 | 2.7115 | 2.87 | 4.4 | 17.5838 | 2 | 2.9836 | 34.5697
464 | 4.64 | 2.95 | 0.07717 | 0.03618 | 77.17 | 36.18 | 2.6159 | 1.2264 | 2.9138 | 4.5 | 17.6623 | 2 | 2.9652 | -9.3384
465 | 4.65 | 2.84 | 0.08429 | 0.06814 | 84.29 | 68.14 | 2.968 | 2.3993 | 2.7719 | 4.5 | 17.7407 | 2 | 2.8686 | 22.5235
466 | 4.66 | 2.83 | 0.08059 | 0.08924 | 80.59 | 89.24 | 2.8477 | 3.1534 | 2.7408 | 4.5 | 17.8192 | 2 | 2.8675 | 43.5254
467 | 4.67 | 2.62 | 0.08409 | 0.05737 | 84.09 | 57.37 | 3.2095 | 2.1897 | 2.5626 | 4.5 | 17.8976 | 2 | 2.6441 | 11.5573
468 | 4.68 | 2.2 | 0.0838 | 0.07676 | 83.8 | 76.76 | 3.8091 | 3.4891 | 2.1232 | 4.5 | 17.9761 | 2 | 2.2322 | 30.8492
469 | 4.69 | 2.22 | 0.08718 | 0.08771 | 87.18 | 87.71 | 3.927 | 3.9509 | 2.1323 | 4.5 | 18.0545 | 2 | 2.2568 | 41.7011
470 | 4.7 | 2.39 | 0.08287 | 0.07164 | 82.87 | 71.64 | 3.4674 | 2.9975 | 2.3184 | 4.5 | 18.133 | 2 | 2.4201 | 25.533
471 | 4.71 | 2.19 | 0.08083 | 0.07864 | 80.83 | 78.64 | 3.6909 | 3.5909 | 2.1114 | 4.6 | 18.2132 | 2 | 2.223 | 32.4349
472 | 4.72 | 1.99 | 0.09064 | 0.21761 | 90.64 | 217.61 | 4.5548 | 10.9352 | 1.7724 | 4.6 | 18.2934 | 2 | 2.0814 | 171.3068
473 | 4.73 | 1.87 | 0.08783 | 0.2327 | 87.83 | 232.7 | 4.6968 | 12.4438 | 1.6373 | 4.6 | 18.3736 | 2 | 1.9677 | 186.2987
474 | 4.74 | 1.92 | 0.08697 | 0.17497 | 86.97 | 174.97 | 4.5297 | 9.113 | 1.745 | 4.6 | 18.4538 | 2 | 1.9935 | 128.4706
475 | 4.75 | 1.77 | 0.08811 | 0.17335 | 88.11 | 173.35 | 4.978 | 9.7938 | 1.5966 | 4.4 | 18.5305 | 2 | 1.8428 | 126.7525
476 | 4.76 | 1.46 | 0.09389 | 0.16294 | 93.89 | 162.94 | 6.4308 | 11.1603 | 1.2971 | 4.5 | 18.609 | 2 | 1.5284 | 116.2444
477 | 4.77 | 1.35 | 0.0932 | 0.16608 | 93.2 | 166.08 | 6.9037 | 12.3022 | 1.1839 | 4.6 | 18.6892 | 2 | 1.4198 | 119.2863
478 | 4.78 | 1.3 | 0.09312 | 0.17793 | 93.12 | 177.93 | 7.1631 | 13.6869 | 1.1221 | 4.5 | 18.7676 | 2 | 1.3747 | 131.0382
479 | 4.79 | 1.36 | 0.08819 | 0.19041 | 88.19 | 190.41 | 6.4846 | 14.0007 | 1.1696 | 4.6 | 18.8478 | 2 | 1.44 | 143.4201
480 | 4.8 | 1.64 | 0.08649 | 0.17829 | 86.49 | 178.29 | 5.2738 | 10.8713 | 1.4617 | 4.6 | 18.928 | 2 | 1.7149 | 131.202
481 | 4.81 | 1.68 | 0.08596 | 0.17183 | 85.96 | 171.83 | 5.1167 | 10.228 | 1.5082 | 4.6 | 19.0082 | 2 | 1.7522 | 124.6439
482 | 4.82 | 1.64 | 0.08722 | 0.17102 | 87.22 | 171.02 | 5.3183 | 10.428 | 1.469 | 4.6 | 19.0884 | 2 | 1.7118 | 123.7358
483 | 4.83 | 1.64 | 0.08722 | 0.17102 | 87.22 | 171.02 | 5.3183 | 10.428 | 1.469 | 4.6 | 19.1686 | 2 | 1.7118 | 123.6377
484 | 4.84 | 1.64 | 0.08722 | 0.17102 | 87.22 | 171.02 | 5.3183 | 10.428 | 1.469 | 4.6 | 19.2488 | 2 | 1.7118 | 123.5396
485 | 4.85 | 1.07 | 0.08628 | 0.11653 | 86.28 | 116.53 | 8.0636 | 10.8907 | 0.95347 | 4.6 | 19.329 | 2 | 1.1189 | 68.9515
486 | 4.86 | 1.59 | 0.07322 | 0.17425 | 73.22 | 174.25 | 4.605 | 10.9591 | 1.4158 | 4.5 | 19.4075 | 1.9 | 1.6632 | 126.5734
487 | 4.87 | 1.75 | 0.07123 | 0.17641 | 71.23 | 176.41 | 4.0703 | 10.0806 | 1.5736 | 4.4 | 19.4842 | 1.9 | 1.8241 | 128.6353
488 | 4.88 | 1.94 | 0.06753 | 0.15881 | 67.53 | 158.81 | 3.4809 | 8.1861 | 1.7812 | 4.4 | 19.5609 | 2 | 2.0067 | 110.9372
489 | 4.89 | 2.17 | 0.06558 | 0.17003 | 65.58 | 170.03 | 3.0221 | 7.8355 | 2 | 4.4 | 19.6376 | 2 | 2.2414 | 122.0591
490 | 4.9 | 2.2 | 0.06517 | 0.09633 | 65.17 | 96.33 | 2.9623 | 4.3786 | 2.1037 | 4.4 | 19.7144 | 1.9 | 2.2405 | 48.261
491 | 4.91 | 1.69 | 0.06309 | 0.03402 | 63.09 | 34.02 | 3.7331 | 2.013 | 1.656 | 4.5 | 19.7928 | 1.9 | 1.7043 | -14.1471
492 | 4.92 | 1.54 | 0.05931 | 0.09328 | 59.31 | 93.28 | 3.8513 | 6.0571 | 1.4467 | 4.5 | 19.8713 | 2 | 1.5792 | 45.0148
493 | 4.93 | 1.45 | 0.05349 | 0.08331 | 53.49 | 83.31 | 3.689 | 5.7455 | 1.3667 | 4.5 | 19.9497 | 2 | 1.485 | 34.9467
494 | 4.94 | 1.42 | 0.05004 | 0.06859 | 50.04 | 68.59 | 3.5239 | 4.8303 | 1.3514 | 4.5 | 20.0282 | 2 | 1.4488 | 20.1286
495 | 4.95 | 1.32 | 0.04389 | 0.06904 | 43.89 | 69.04 | 3.325 | 5.2303 | 1.251 | 4.4 | 20.1049 | 2 | 1.349 | 20.4805
496 | 4.96 | 0.95 | 0.04467 | 0.08304 | 44.67 | 83.04 | 4.7021 | 8.7411 | 0.86696 | 4.5 | 20.1834 | 2 | 0.98488 | 34.3824
497 | 4.97 | 0.73 | 0.04662 | 0.11141 | 46.62 | 111.41 | 6.3863 | 15.2616 | 0.61859 | 4.5 | 20.2618 | 2 | 0.77679 | 62.6543
498 | 4.98 | 0.54 | 0.03979 | 0.16025 | 39.79 | 160.25 | 7.3685 | 29.6759 | 0.37975 | 4.5 | 20.3403 | 2 | 0.6073 | 111.3962
499 | 4.99 | 0.53 | 0.03616 | 0.16734 | 36.16 | 167.34 | 6.8226 | 31.5736 | 0.36266 | 4.6 | 20.4205 | 2 | 0.60028 | 118.3881
500 | 5 | 0.55 | 0.03352 | 0.16976 | 33.52 | 169.76 | 6.0945 | 30.8655 | 0.38024 | 4.5 | 20.499 | 2 | 0.6213 | 120.71
501 | 5.01 | 0.59 | 0.02815 | 0.16545 | 28.15 | 165.45 | 4.7712 | 28.0424 | 0.42455 | 4.6 | 20.5792 | 2 | 0.65949 | 116.3019
502 | 5.02 | 0.61 | 0.02506 | 0.15307 | 25.06 | 153.07 | 4.1082 | 25.0934 | 0.45693 | 4.6 | 20.6594 | 2 | 0.67429 | 103.8238
503 | 5.03 | 0.62 | 0.02404 | 0.14283 | 24.04 | 142.83 | 3.8774 | 23.0371 | 0.47717 | 4.6 | 20.7396 | 2 | 0.67999 | 93.4857
504 | 5.04 | 0.62 | 0.02368 | 0.13816 | 23.68 | 138.16 | 3.8194 | 22.2839 | 0.48184 | 4.6 | 20.8198 | 2 | 0.67803 | 88.7176
505 | 5.05 | 0.6 | 0.02396 | 0.13682 | 23.96 | 136.82 | 3.9933 | 22.8033 | 0.46318 | 4.6 | 20.9 | 2 | 0.65746 | 87.2795
506 | 5.06 | 0.57 | 0.02441 | 0.12901 | 24.41 | 129.01 | 4.2825 | 22.6333 | 0.44099 | 4.6 | 20.9802 | 2 | 0.62418 | 79.3714
507 | 5.07 | 0.56 | 0.02412 | 0.12766 | 24.12 | 127.66 | 4.3071 | 22.7964 | 0.43234 | 4.6 | 21.0604 | 2 | 0.61362 | 77.9233
508 | 5.08 | 0.54 | 0.02404 | 0.13287 | 24.04 | 132.87 | 4.4519 | 24.6056 | 0.40713 | 4.6 | 21.1406 | 2 | 0.59581 | 83.0352
509 | 5.09 | 0.53 | 0.02128 | 0.137 | 21.28 | 137 | 4.0151 | 25.8491 | 0.393 | 4.6 | 21.2207 | 2 | 0.58754 | 87.0671
510 | 5.1 | 0.52 | 0.01615 | 0.1493 | 16.15 | 149.3 | 3.1058 | 28.7115 | 0.3707 | 4.6 | 21.3009 | 2 | 0.58271 | 99.269
511 | 5.11 | 0.52 | 0.01473 | 0.15791 | 14.73 | 157.91 | 2.8327 | 30.3673 | 0.36209 | 4.6 | 21.3811 | 2 | 0.58632 | 107.7809
512 | 5.12 | 0.53 | 0.01412 | 0.17111 | 14.12 | 171.11 | 2.6642 | 32.2849 | 0.35889 | 4.6 | 21.4613 | 2 | 0.60187 | 120.8828
513 | 5.13 | 0.53 | 0.01379 | 0.1703 | 13.79 | 170.3 | 2.6019 | 32.1321 | 0.3597 | 4.6 | 21.5415 | 2 | 0.60153 | 119.9747
514 | 5.14 | 0.53 | 0.01371 | 0.16689 | 13.71 | 166.89 | 2.5868 | 31.4887 | 0.36311 | 4.6 | 21.6217 | 2 | 0.60009 | 116.4666
515 | 5.15 | 0.53 | 0.01379 | 0.16994 | 13.79 | 169.94 | 2.6019 | 32.0642 | 0.36006 | 4.6 | 21.7019 | 2 | 0.60137 | 119.4185
516 | 5.16 | 0.53 | 0.01379 | 0.17183 | 13.79 | 171.83 | 2.6019 | 32.4208 | 0.35817 | 4.6 | 21.7821 | 2 | 0.60217 | 121.2104
517 | 5.17 | 0.53 | 0.01383 | 0.17183 | 13.83 | 171.83 | 2.6094 | 32.4208 | 0.35817 | 4.6 | 21.8623 | 2 | 0.60217 | 121.1123
518 | 5.18 | 0.54 | 0.01367 | 0.17497 | 13.67 | 174.97 | 2.5315 | 32.4019 | 0.36503 | 4.6 | 21.9425 | 2 | 0.61349 | 124.1542
519 | 5.19 | 0.56 | 0.01359 | 0.16994 | 13.59 | 169.94 | 2.4268 | 30.3464 | 0.39006 | 4.6 | 22.0227 | 2 | 0.63138 | 119.0261
520 | 5.2 | 0.57 | 0.01359 | 0.17138 | 13.59 | 171.38 | 2.3842 | 30.0667 | 0.39862 | 4.6 | 22.1029 | 2 | 0.64198 | 120.368
521 | 5.21 | 0.59 | 0.01359 | 0.17443 | 13.59 | 174.43 | 2.3034 | 29.5644 | 0.41557 | 4.6 | 22.1831 | 2 | 0.66326 | 123.3199
522 | 5.22 | 0.61 | 0.01379 | 0.18081 | 13.79 | 180.81 | 2.2607 | 29.641 | 0.42919 | 4.8 | 22.2668 | 2 | 0.68594 | 129.6018
523 | 5.23 | 0.69 | 0.01428 | 0.19158 | 14.28 | 191.58 | 2.0696 | 27.7652 | 0.49842 | 4.6 | 22.347 | 2 | 0.77046 | 140.2737
524 | 5.24 | 0.74 | 0.01452 | 0.19652 | 14.52 | 196.52 | 1.9622 | 26.5568 | 0.54348 | 4.6 | 22.4272 | 2 | 0.82254 | 145.1156
525 | 5.25 | 0.8 | 0.01473 | 0.19212 | 14.73 | 192.12 | 1.8413 | 24.015 | 0.60788 | 4.8 | 22.5109 | 2 | 0.88069 | 140.6175
526 | 5.26 | 0.83 | 0.01513 | 0.16294 | 15.13 | 162.94 | 1.8229 | 19.6313 | 0.66706 | 4.8 | 22.5946 | 2 | 0.89843 | 111.3394
527 | 5.27 | 0.83 | 0.01676 | 0.11312 | 16.76 | 113.12 | 2.0193 | 13.6289 | 0.71688 | 4.8 | 22.6782 | 2 | 0.87751 | 61.4213
528 | 5.28 | 0.78 | 0.01843 | 0.11276 | 18.43 | 112.76 | 2.3628 | 14.4564 | 0.66724 | 4.8 | 22.7619 | 2 | 0.82736 | 60.9632
529 | 5.29 | 0.76 | 0.0194 | 0.09911 | 19.4 | 99.11 | 2.5526 | 13.0408 | 0.66089 | 4.6 | 22.8421 | 2 | 0.80163 | 47.2151
530 | 5.3 | 0.74 | 0.01989 | 0.09301 | 19.89 | 93.01 | 2.6878 | 12.5689 | 0.64699 | 4.8 | 22.9258 | 2 | 0.77906 | 41.017
531 | 5.31 | 0.66 | 0.02111 | 0.08924 | 21.11 | 89.24 | 3.1985 | 13.5212 | 0.57076 | 4.8 | 23.0095 | 2 | 0.69748 | 37.1489
532 | 5.32 | 0.62 | 0.02136 | 0.08942 | 21.36 | 89.42 | 3.4452 | 14.4226 | 0.53058 | 4.8 | 23.0932 | 2 | 0.65756 | 37.2308
533 | 5.33 | 0.6 | 0.02172 | 0.09085 | 21.72 | 90.85 | 3.62 | 15.1417 | 0.50915 | 4.8 | 23.1768 | 2 | 0.63816 | 38.5627
534 | 5.34 | 0.58 | 0.02176 | 0.09355 | 21.76 | 93.55 | 3.7517 | 16.1293 | 0.48645 | 4.8 | 23.2605 | 2 | 0.61929 | 41.1646
535 | 5.35 | 0.53 | 0.02095 | 0.10064 | 20.95 | 100.64 | 3.9528 | 18.9887 | 0.42936 | 4.8 | 23.3442 | 2 | 0.57227 | 48.1565
536 | 5.36 | 0.53 | 0.02071 | 0.10665 | 20.71 | 106.65 | 3.9075 | 20.1226 | 0.42335 | 4.8 | 23.4279 | 2 | 0.57479 | 54.0684
537 | 5.37 | 0.53 | 0.02042 | 0.11401 | 20.42 | 114.01 | 3.8528 | 21.5113 | 0.41599 | 4.8 | 23.5115 | 2 | 0.57788 | 61.3303
538 | 5.38 | 0.53 | 0.01977 | 0.12173 | 19.77 | 121.73 | 3.7302 | 22.9679 | 0.40827 | 4.8 | 23.5952 | 2 | 0.58113 | 68.9522
539 | 5.39 | 0.6 | 0.01916 | 0.14391 | 19.16 | 143.91 | 3.1933 | 23.985 | 0.45609 | 4.8 | 23.6789 | 2 | 0.66044 | 91.0341
540 | 5.4 | 0.69 | 0.01916 | 0.15881 | 19.16 | 158.81 | 2.7768 | 23.0159 | 0.53119 | 4.8 | 23.7626 | 2 | 0.7567 | 105.836
541 | 5.41 | 0.84 | 0.01888 | 0.17614 | 18.88 | 176.14 | 2.2476 | 20.969 | 0.66386 | 4.8 | 23.8463 | 2 | 0.91398 | 123.0679
542 | 5.42 | 1.06 | 0.01908 | 0.18368 | 19.08 | 183.68 | 1.8 | 17.3283 | 0.87632 | 4.8 | 23.9299 | 2 | 1.1371 | 130.5098
543 | 5.43 | 1.62 | 0.02046 | 0.03088 | 20.46 | 30.88 | 1.263 | 1.9062 | 1.5891 | 4.8 | 24.0136 | 2 | 1.633 | -22.3883
544 | 5.44 | 1.78 | 0.02087 | -0.00144 | 20.87 | -1.44 | 1.1725 | -0.080899 | 1.7814 | 4.8 | 24.0973 | 2 | 1.7794 | -54.8064
545 | 5.45 | 1.85 | 0.02042 | -0.00889 | 20.42 | -8.89 | 1.1038 | -0.48054 | 1.8589 | 4.8 | 24.181 | 2 | 1.8463 | -62.3545
546 | 5.46 | 1.83 | 0.02001 | -0.00485 | 20.01 | -4.85 | 1.0934 | -0.26503 | 1.8349 | 4.8 | 24.2646 | 2 | 1.828 | -58.4126
547 | 5.47 | 1.77 | 0.01957 | -0.00072 | 19.57 | -0.72 | 1.1057 | -0.040678 | 1.7707 | 4.8 | 24.3483 | 2 | 1.7697 | -54.3807
548 | 5.48 | 1.61 | 0.01676 | 0.00323 | 16.76 | 3.23 | 1.041 | 0.20062 | 1.6068 | 4.8 | 24.432 | 2 | 1.6114 | -50.5288
549 | 5.49 | 1.55 | 0.01566 | 0.00566 | 15.66 | 5.66 | 1.0103 | 0.36516 | 1.5443 | 4.8 | 24.5157 | 2 | 1.5524 | -48.1969
550 | 5.5 | 1.53 | 0.0153 | 0.01688 | 15.3 | 16.88 | 1 | 1.1033 | 1.5131 | 5 | 24.6028 | 2 | 1.5371 | -37.075
551 | 5.51 | 1.54 | 0.01574 | 0.02271 | 15.74 | 22.71 | 1.0221 | 1.4747 | 1.5173 | 5 | 24.69 | 2 | 1.5495 | -31.3431
552 | 5.52 | 1.65 | 0.01786 | 0.04219 | 17.86 | 42.19 | 1.0824 | 2.557 | 1.6078 | 4.9 | 24.7754 | 2 | 1.6677 | -11.9612
553 | 5.53 | 1.72 | 0.01924 | 0.04623 | 19.24 | 46.23 | 1.1186 | 2.6878 | 1.6738 | 5 | 24.8626 | 2 | 1.7394 | -8.0193
554 | 5.54 | 1.79 | 0.02062 | 0.04812 | 20.62 | 48.12 | 1.152 | 2.6883 | 1.7419 | 4.9 | 24.948 | 2 | 1.8102 | -6.2274
555 | 5.55 | 1.86 | 0.02103 | 0.04749 | 21.03 | 47.49 | 1.1306 | 2.5532 | 1.8125 | 5 | 25.0351 | 2 | 1.8799 | -6.9555
556 | 5.56 | 1.93 | 0.02079 | 0.04022 | 20.79 | 40.22 | 1.0772 | 2.0839 | 1.8898 | 5 | 25.1223 | 2 | 1.9469 | -14.3236
557 | 5.57 | 1.95 | 0.02054 | 0.03887 | 20.54 | 38.87 | 1.0533 | 1.9933 | 1.9111 | 5 | 25.2094 | 2 | 1.9663 | -15.7717
558 | 5.58 | 1.96 | 0.02075 | 0.03474 | 20.75 | 34.74 | 1.0587 | 1.7724 | 1.9253 | 4.9 | 25.2949 | 2 | 1.9746 | -19.9998
559 | 5.59 | 1.96 | 0.02083 | 0.02954 | 20.83 | 29.54 | 1.0628 | 1.5071 | 1.9305 | 5 | 25.382 | 2 | 1.9724 | -25.2979
560 | 5.6 | 1.89 | 0.02217 | 0.02756 | 22.17 | 27.56 | 1.173 | 1.4582 | 1.8624 | 5 | 25.4692 | 2 | 1.9016 | -27.376
561 | 5.61 | 1.85 | 0.02176 | 0.02693 | 21.76 | 26.93 | 1.1762 | 1.4557 | 1.8231 | 5 | 25.5563 | 2 | 1.8613 | -28.1041
562 | 5.62 | 1.79 | 0.02115 | 0.02612 | 21.15 | 26.12 | 1.1816 | 1.4592 | 1.7639 | 4.9 | 25.6417 | 2 | 1.801 | -29.0122
563 | 5.63 | 1.73 | 0.0203 | 0.02514 | 20.3 | 25.14 | 1.1734 | 1.4532 | 1.7049 | 5 | 25.7289 | 2 | 1.7406 | -30.0903
564 | 5.64 | 1.64 | 0.01936 | 0.0237 | 19.36 | 23.7 | 1.1805 | 1.4451 | 1.6163 | 5 | 25.8161 | 2 | 1.65 | -31.6284
565 | 5.65 | 1.58 | 0.01936 | 0.02289 | 19.36 | 22.89 | 1.2253 | 1.4487 | 1.5571 | 5 | 25.9032 | 2 | 1.5896 | -32.5365
566 | 5.66 | 1.52 | 0.0194 | 0.02173 | 19.4 | 21.73 | 1.2763 | 1.4296 | 1.4983 | 5 | 25.9904 | 2 | 1.5291 | -33.7946
567 | 5.67 | 1.46 | 0.01973 | 0.02191 | 19.73 | 21.91 | 1.3514 | 1.5007 | 1.4381 | 5 | 26.0775 | 2 | 1.4692 | -33.7127
568 | 5.68 | 1.4 | 0.02018 | 0.02388 | 20.18 | 23.88 | 1.4414 | 1.7057 | 1.3761 | 5 | 26.1647 | 2 | 1.41 | -31.8408
569 | 5.69 | 1.36 | 0.02014 | 0.02819 | 20.14 | 28.19 | 1.4809 | 2.0728 | 1.3318 | 5 | 26.2518 | 2 | 1.3718 | -27.6289
570 | 5.7 | 1.33 | 0.01973 | 0.03007 | 19.73 | 30.07 | 1.4835 | 2.2609 | 1.2999 | 5 | 26.339 | 2 | 1.3426 | -25.847
571 | 5.71 | 1.3 | 0.0194 | 0.0316 | 19.4 | 31.6 | 1.4923 | 2.4308 | 1.2684 | 5 | 26.4261 | 2 | 1.3133 | -24.4151
572 | 5.72 | 1.31 | 0.02099 | 0.03393 | 20.99 | 33.93 | 1.6023 | 2.5901 | 1.2761 | 5 | 26.5133 | 2 | 1.3243 | -22.1832
573 | 5.73 | 1.32 | 0.02229 | 0.03385 | 22.29 | 33.85 | 1.6886 | 2.5644 | 1.2861 | 5 | 26.6005 | 2 | 1.3342 | -22.3613
574 | 5.74 | 1.33 | 0.0216 | 0.03402 | 21.6 | 34.02 | 1.6241 | 2.5579 | 1.296 | 4.9 | 26.6859 | 2 | 1.3443 | -22.2894
575 | 5.75 | 1.33 | 0.02148 | 0.03313 | 21.48 | 33.13 | 1.615 | 2.491 | 1.2969 | 4.9 | 26.7713 | 2 | 1.3439 | -23.2775
576 | 5.76 | 1.3 | 0.02302 | 0.0307 | 23.02 | 30.7 | 1.7708 | 2.3615 | 1.2693 | 5.1 | 26.8602 | 2 | 1.3129 | -25.8056
577 | 5.77 | 1.28 | 0.02425 | 0.02989 | 24.25 | 29.89 | 1.8945 | 2.3352 | 1.2501 | 5.1 | 26.9491 | 2 | 1.2926 | -26.7137
578 | 5.78 | 1.3 | 0.0249 | 0.03133 | 24.9 | 31.33 | 1.9154 | 2.41 | 1.2687 | 5.1 | 27.038 | 2 | 1.3132 | -25.3718
579 | 5.79 | 1.31 | 0.02518 | 0.03376 | 25.18 | 33.76 | 1.9221 | 2.5771 | 1.2762 | 5.1 | 27.1269 | 2 | 1.3242 | -23.0399
580 | 5.8 | 1.33 | 0.02514 | 0.03672 | 25.14 | 36.72 | 1.8902 | 2.7609 | 1.2933 | 5.1 | 27.2158 | 2 | 1.3454 | -20.178
581 | 5.81 | 1.42 | 0.02799 | 0.03923 | 27.99 | 39.23 | 1.9711 | 2.7627 | 1.3808 | 5.1 | 27.3047 | 2 | 1.4365 | -17.7661
582 | 5.82 | 1.46 | 0.0288 | 0.02747 | 28.8 | 27.47 | 1.9726 | 1.8815 | 1.4325 | 5.1 | 27.3936 | 2 | 1.4715 | -29.6242
583 | 5.83 | 1.46 | 0.0288 | 0.02747 | 28.8 | 27.47 | 1.9726 | 1.8815 | 1.4325 | 5.1 | 27.4825 | 2.1 | 1.4715 | -29.7223
584 | 5.84 | 1.46 | 0.0288 | 0.02747 | 28.8 | 27.47 | 1.9726 | 1.8815 | 1.4325 | 5.1 | 27.5713 | 1.9 | 1.4715 | -29.8204
585 | 5.85 | 1.49 | 0.0253 | 0.02891 | 25.3 | 28.91 | 1.698 | 1.9403 | 1.4611 | 5.1 | 27.6602 | 1.9 | 1.5021 | -28.4785
586 | 5.86 | 1.44 | 0.02408 | 0.014 | 24.08 | 14 | 1.6722 | 0.97222 | 1.426 | 5.1 | 27.7491 | 2 | 1.4459 | -43.4866
587 | 5.87 | 1.39 | 0.02339 | 0.01014 | 23.39 | 10.14 | 1.6827 | 0.7295 | 1.3799 | 5.1 | 27.838 | 2 | 1.3943 | -47.4447
588 | 5.88 | 1.35 | 0.02335 | 0.01185 | 23.35 | 11.85 | 1.7296 | 0.87778 | 1.3381 | 5.1 | 27.9269 | 2 | 1.355 | -45.8328
589 | 5.89 | 1.3 | 0.02563 | 0.01769 | 25.63 | 17.69 | 1.9715 | 1.3608 | 1.2823 | 5.1 | 28.0158 | 2 | 1.3074 | -40.0909
590 | 5.9 | 1.32 | 0.02689 | 0.01822 | 26.89 | 18.22 | 2.0371 | 1.3803 | 1.3018 | 5.1 | 28.1047 | 2 | 1.3277 | -39.659
591 | 5.91 | 1.33 | 0.0264 | 0.01625 | 26.4 | 16.25 | 1.985 | 1.2218 | 1.3137 | 5.1 | 28.1936 | 2 | 1.3368 | -41.7271
592 | 5.92 | 1.32 | 0.02538 | 0.01526 | 25.38 | 15.26 | 1.9227 | 1.1561 | 1.3047 | 5.1 | 28.2825 | 2 | 1.3264 | -42.8152
593 | 5.93 | 1.31 | 0.02408 | 0.01778 | 24.08 | 17.78 | 1.8382 | 1.3573 | 1.2922 | 5.2 | 28.3731 | 2 | 1.3175 | -40.3933
594 | 5.94 | 1.34 | 0.02449 | 0.02002 | 24.49 | 20.02 | 1.8276 | 1.494 | 1.32 | 5.1 | 28.462 | 2 | 1.3484 | -38.2514
595 | 5.95 | 1.39 | 0.02563 | 0.02173 | 25.63 | 21.73 | 1.8439 | 1.5633 | 1.3683 | 5.1 | 28.5509 | 2 | 1.3991 | -36.6395
596 | 5.96 | 1.42 | 0.02705 | 0.02208 | 27.05 | 22.08 | 1.9049 | 1.5549 | 1.3979 | 5.1 | 28.6398 | 2 | 1.4293 | -36.3876
597 | 5.97 | 1.44 | 0.02823 | 0.01939 | 28.23 | 19.39 | 1.9604 | 1.3465 | 1.4206 | 5.1 | 28.7287 | 2 | 1.4481 | -39.1757
598 | 5.98 | 1.42 | 0.02839 | 0.01724 | 28.39 | 17.24 | 1.9993 | 1.2141 | 1.4028 | 5.3 | 28.8211 | 2 | 1.4272 | -41.4238
599 | 5.99 | 1.4 | 0.02791 | 0.01598 | 27.91 | 15.98 | 1.9936 | 1.1414 | 1.384 | 5.3 | 28.9135 | 2 | 1.4067 | -42.7819
600 | 6 | 1.36 | 0.02717 | 0.0149 | 27.17 | 14.9 | 1.9978 | 1.0956 | 1.3451 | 5.2 | 29.0041 | 2 | 1.3663 | -43.96
601 | 6.01 | 1.24 | 0.02388 | 0.02065 | 23.88 | 20.65 | 1.9258 | 1.6653 | 1.2193 | 5.2 | 29.0947 | 2 | 1.2487 | -38.3081
602 | 6.02 | 1.22 | 0.02351 | 0.02406 | 23.51 | 24.06 | 1.927 | 1.9721 | 1.1959 | 5.2 | 29.1853 | 2 | 1.2301 | -34.9962
603 | 6.03 | 1.23 | 0.02445 | 0.02648 | 24.45 | 26.48 | 1.9878 | 2.1528 | 1.2035 | 5.2 | 29.276 | 2 | 1.2411 | -32.6743
604 | 6.04 | 1.26 | 0.02522 | 0.02765 | 25.22 | 27.65 | 2.0016 | 2.1944 | 1.2324 | 5.2 | 29.3666 | 2 | 1.2716 | -31.6024
605 | 6.05 | 1.27 | 0.02502 | 0.029 | 25.02 | 29 | 1.9701 | 2.2835 | 1.241 | 5.3 | 29.459 | 2 | 1.2822 | -30.3505
606 | 6.06 | 1.26 | 0.02534 | 0.03034 | 25.34 | 30.34 | 2.0111 | 2.4079 | 1.2297 | 5.2 | 29.5496 | 2 | 1.2727 | -29.1086
607 | 6.07 | 1.27 | 0.02567 | 0.0316 | 25.67 | 31.6 | 2.0213 | 2.4882 | 1.2384 | 5.2 | 29.6402 | 2 | 1.2833 | -27.9467
608 | 6.08 | 1.29 | 0.02608 | 0.03124 | 26.08 | 31.24 | 2.0217 | 2.4217 | 1.2588 | 5.3 | 29.7326 | 2 | 1.3031 | -28.4048
609 | 6.09 | 1.28 | 0.02595 | 0.03142 | 25.95 | 31.42 | 2.0273 | 2.4547 | 1.2486 | 5.2 | 29.8233 | 2 | 1.2932 | -28.3229
610 | 6.1 | 1.25 | 0.02587 | 0.0325 | 25.87 | 32.5 | 2.0696 | 2.6 | 1.2175 | 5.3 | 29.9156 | 2 | 1.2636 | -27.341
611 | 6.11 | 1.22 | 0.02547 | 0.03429 | 25.47 | 34.29 | 2.0877 | 2.8107 | 1.1857 | 5.3 | 30.008 | 2 | 1.2344 | -25.6491
612 | 6.12 | 1.19 | 0.0251 | 0.036 | 25.1 | 36 | 2.1092 | 3.0252 | 1.154 | 5.3 | 30.1004 | 2 | 1.2051 | -24.0372
613 | 6.13 | 1.2 | 0.02498 | 0.04004 | 24.98 | 40.04 | 2.0817 | 3.3367 | 1.16 | 5.3 | 30.1927 | 2 | 1.2168 | -20.0953
614 | 6.14 | 1.25 | 0.02477 | 0.04336 | 24.77 | 43.36 | 1.9816 | 3.4688 | 1.2066 | 5.4 | 30.2868 | 2 | 1.2682 | -16.8734
615 | 6.15 | 1.35 | 0.02441 | 0.04803 | 24.41 | 48.03 | 1.8081 | 3.5578 | 1.302 | 5.4 | 30.3809 | 2 | 1.3702 | -12.3015
616 | 6.16 | 1.49 | 0.02453 | 0.05279 | 24.53 | 52.79 | 1.6463 | 3.543 | 1.4372 | 5.4 | 30.4751 | 2 | 1.5122 | -7.6396
617 | 6.17 | 1.78 | 0.02636 | 0.05755 | 26.36 | 57.55 | 1.4809 | 3.2331 | 1.7225 | 5.4 | 30.5692 | 2 | 1.8042 | -2.9777
618 | 6.18 | 1.9 | 0.02701 | 0.04857 | 27.01 | 48.57 | 1.4216 | 2.5563 | 1.8514 | 5.4 | 30.6633 | 2 | 1.9204 | -12.0558
619 | 6.19 | 1.97 | 0.02722 | 0.0457 | 27.22 | 45.7 | 1.3817 | 2.3198 | 1.9243 | 5.4 | 30.7574 | 2 | 1.9892 | -15.0239
620 | 6.2 | 1.99 | 0.02697 | 0.03995 | 26.97 | 39.95 | 1.3553 | 2.0075 | 1.9501 | 5.4 | 30.8515 | 2 | 2.0068 | -20.872
621 | 6.21 | 1.98 | 0.0242 | 0.04183 | 24.2 | 41.83 | 1.2222 | 2.1126 | 1.9382 | 5.4 | 30.9456 | 2 | 1.9976 | -19.0901
622 | 6.22 | 2 | 0.02343 | 0.0457 | 23.43 | 45.7 | 1.1715 | 2.285 | 1.9543 | 5.4 | 31.0397 | 2 | 2.0192 | -15.3182
623 | 6.23 | 2.07 | 0.02323 | 0.05378 | 23.23 | 53.78 | 1.1222 | 2.5981 | 2.0162 | 5.4 | 31.1338 | 2 | 2.0926 | -7.3363
624 | 6.24 | 2.29 | 0.02307 | 0.07514 | 23.07 | 75.14 | 1.0074 | 3.2812 | 2.2149 | 5.4 | 31.2279 | 2 | 2.3216 | 13.9256
625 | 6.25 | 3.3 | 0.02835 | 0.08178 | 28.35 | 81.78 | 0.85909 | 2.4782 | 3.2182 | 5.4 | 31.322 | 2 | 3.3343 | 20.4675
626 | 6.26 | 3.84 | 0.03055 | 0.03717 | 30.55 | 37.17 | 0.79557 | 0.96797 | 3.8028 | 5.4 | 31.4161 | 2 | 3.8556 | -24.2406
627 | 6.27 | 4.35 | 0.03311 | -0.00566 | 33.11 | -5.66 | 0.76115 | -0.13012 | 4.3557 | 5.4 | 31.5102 | 2 | 4.3476 | -67.1687
628 | 6.28 | 4.76 | 0.03621 | -0.04417 | 36.21 | -44.17 | 0.76071 | -0.92794 | 4.8042 | 5.4 | 31.6044 | 2 | 4.7414 | -105.7768
629 | 6.29 | 5.04 | 0.03604 | -0.06123 | 36.04 | -61.23 | 0.71508 | -1.2149 | 5.1012 | 5.4 | 31.6985 | 2 | 5.0143 | -122.9349
630 | 6.3 | 5.28 | 0.03621 | -0.06832 | 36.21 | -68.32 | 0.6858 | -1.2939 | 5.3483 | 5.5 | 31.7943 | 2 | 5.2513 | -130.123
631 | 6.31 | 5.26 | 0.03527 | -0.06159 | 35.27 | -61.59 | 0.67053 | -1.1709 | 5.3216 | 5.4 | 31.8884 | 2 | 5.2341 | -123.4911
632 | 6.32 | 5.22 | 0.03295 | -0.05692 | 32.95 | -56.92 | 0.63123 | -1.0904 | 5.2769 | 5.5 | 31.9843 | 2 | 5.1961 | -118.9192
633 | 6.33 | 5.11 | 0.03014 | -0.06473 | 30.14 | -64.73 | 0.58982 | -1.2667 | 5.1747 | 5.6 | 32.0819 | 2 | 5.0828 | -126.8273
634 | 6.34 | 4.99 | 0.02966 | -0.06446 | 29.66 | -64.46 | 0.59439 | -1.2918 | 5.0545 | 5.6 | 32.1794 | 2 | 4.9629 | -126.6554
635 | 6.35 | 4.87 | 0.02998 | -0.06302 | 29.98 | -63.02 | 0.61561 | -1.294 | 4.933 | 5.5 | 32.2753 | 2 | 4.8435 | -125.3135
636 | 6.36 | 4.7 | 0.03075 | -0.06042 | 30.75 | -60.42 | 0.65426 | -1.2855 | 4.7604 | 5.5 | 32.3711 | 2 | 4.6746 | -122.8116
637 | 6.37 | 4.5 | 0.03246 | -0.06087 | 32.46 | -60.87 | 0.72133 | -1.3527 | 4.5609 | 5.6 | 32.4687 | 2 | 4.4744 | -123.3597
638 | 6.38 | 4.23 | 0.03202 | -0.05638 | 32.02 | -56.38 | 0.75697 | -1.3329 | 4.2864 | 5.6 | 32.5663 | 2 | 4.2063 | -118.9678
639 | 6.39 | 4.08 | 0.03173 | -0.05593 | 31.73 | -55.93 | 0.7777 | -1.3708 | 4.1359 | 5.5 | 32.6621 | 2 | 4.0565 | -118.6159
640 | 6.4 | 3.91 | 0.03177 | -0.05494 | 31.77 | -54.94 | 0.81253 | -1.4051 | 3.9649 | 5.5 | 32.758 | 2 | 3.8869 | -117.724
641 | 6.41 | 3.78 | 0.03165 | -0.05431 | 31.65 | -54.31 | 0.8373 | -1.4368 | 3.8343 | 5.6 | 32.8556 | 2 | 3.7572 | -117.1921
642 | 6.42 | 3.72 | 0.03612 | -0.05072 | 36.12 | -50.72 | 0.97097 | -1.3634 | 3.7707 | 5.6 | 32.9531 | 2 | 3.6987 | -113.7002
643 | 6.43 | 3.78 | 0.03881 | -0.05 | 38.81 | -50 | 1.0267 | -1.3228 | 3.83 | 5.6 | 33.0507 | 2 | 3.759 | -113.0783
644 | 6.44 | 4.01 | 0.04145 | -0.04821 | 41.45 | -48.21 | 1.0337 | -1.2022 | 4.0582 | 5.6 | 33.1483 | 2 | 3.9898 | -111.3864
645 | 6.45 | 4.5 | 0.04328 | -0.04408 | 43.28 | -44.08 | 0.96178 | -0.97956 | 4.5441 | 5.7 | 33.2476 | 2 | 4.4815 | -107.3545
646 | 6.46 | 6.12 | 0.04593 | -0.0395 | 45.93 | -39.5 | 0.75049 | -0.64543 | 6.1595 | 5.6 | 33.3452 | 2 | 6.1034 | -102.8726
647 | 6.47 | 6.97 | 0.04878 | -0.03788 | 48.78 | -37.88 | 0.69986 | -0.54347 | 7.0079 | 5.7 | 33.4445 | 2 | 6.9541 | -101.3507
648 | 6.48 | 7.74 | 0.05358 | -0.03815 | 53.58 | -38.15 | 0.69225 | -0.49289 | 7.7782 | 5.7 | 33.5439 | 1.9 | 7.724 | -101.7188
649 | 6.49 | 8.39 | 0.05573 | -0.04965 | 55.73 | -49.65 | 0.66424 | -0.59178 | 8.4397 | 5.7 | 33.6432 | 1.9 | 8.3691 | -113.3169
650 | 6.5 | 9.15 | 0.05378 | -0.06527 | 53.78 | -65.27 | 0.58776 | -0.71333 | 9.2153 | 5.7 | 33.7425 | 2 | 9.1226 | -129.035
651 | 6.51 | 9.42 | 0.05252 | -0.07101 | 52.52 | -71.01 | 0.55754 | -0.75382 | 9.491 | 5.7 | 33.8418 | 2 | 9.3902 | -134.8731
652 | 6.52 | 9.62 | 0.05179 | -0.07038 | 51.79 | -70.38 | 0.53836 | -0.7316 | 9.6904 | 5.7 | 33.9411 | 2 | 9.5904 | -134.3412
653 | 6.53 | 9.91 | 0.04841 | -0.06877 | 48.41 | -68.77 | 0.4885 | -0.69395 | 9.9788 | 5.7 | 34.0405 | 2 | 9.8811 | -132.8293
654 | 6.54 | 9.99 | 0.04784 | -0.06814 | 47.84 | -68.14 | 0.47888 | -0.68208 | 10.0581 | 5.7 | 34.1398 | 1.9 | 9.9614 | -132.2974
655 | 6.55 | 10.04 | 0.04707 | -0.0676 | 47.07 | -67.6 | 0.46882 | -0.67331 | 10.1076 | 5.7 | 34.2391 | 1.9 | 10.0116 | -131.8555
656 | 6.56 | 10.05 | 0.04597 | -0.06706 | 45.97 | -67.06 | 0.45741 | -0.66726 | 10.1171 | 5.7 | 34.3384 | 2 | 10.0218 | -131.4136
657 | 6.57 | 10.05 | 0.0443 | -0.06616 | 44.3 | -66.16 | 0.4408 | -0.65831 | 10.1162 | 5.7 | 34.4377 | 2 | 10.0222 | -130.6117
658 | 6.58 | 10.07 | 0.04438 | -0.0658 | 44.38 | -65.8 | 0.44072 | -0.65343 | 10.1358 | 5.7 | 34.5371 | 2 | 10.0424 | -130.3498
659 | 6.59 | 10.04 | 0.0456 | -0.06545 | 45.6 | -65.45 | 0.45418 | -0.65189 | 10.1054 | 5.7 | 34.6364 | 2 | 10.0125 | -130.0979
660 | 6.6 | 10.04 | 0.04784 | -0.065 | 47.84 | -65 | 0.47649 | -0.64741 | 10.105 | 5.7 | 34.7357 | 2 | 10.0127 | -129.746
661 | 6.61 | 10 | 0.05215 | -0.06419 | 52.15 | -64.19 | 0.5215 | -0.6419 | 10.0642 | 5.7 | 34.835 | 2 | 9.973 | -129.0341
662 | 6.62 | 9.99 | 0.05345 | -0.06383 | 53.45 | -63.83 | 0.53504 | -0.63894 | 10.0538 | 5.8 | 34.9361 | 2 | 9.9632 | -128.7722
663 | 6.63 | 9.95 | 0.05382 | -0.06347 | 53.82 | -63.47 | 0.5409 | -0.63789 | 10.0135 | 5.8 | 35.0371 | 2 | 9.9233 | -128.5103
664 | 6.64 | 9.91 | 0.05557 | -0.06302 | 55.57 | -63.02 | 0.56075 | -0.63592 | 9.973 | 5.9 | 35.1399 | 2 | 9.8835 | -128.1584
665 | 6.65 | 9.89 | 0.05956 | -0.06212 | 59.56 | -62.12 | 0.60222 | -0.62811 | 9.9521 | 5.9 | 35.2427 | 2 | 9.8639 | -127.3565
666 | 6.66 | 9.89 | 0.06248 | -0.06185 | 62.48 | -61.85 | 0.63175 | -0.62538 | 9.9519 | 5.9 | 35.3455 | 2 | 9.864 | -127.1846
667 | 6.67 | 9.82 | 0.06574 | -0.0615 | 65.74 | -61.5 | 0.66945 | -0.62627 | 9.8815 | 5.9 | 35.4483 | 2 | 9.7942 | -126.9327
668 | 6.68 | 9.86 | 0.06903 | -0.06123 | 69.03 | -61.23 | 0.7001 | -0.62099 | 9.9212 | 5.9 | 35.5511 | 2 | 9.8343 | -126.7608
669 | 6.69 | 9.93 | 0.07209 | -0.06069 | 72.09 | -60.69 | 0.72598 | -0.61118 | 9.9907 | 5.9 | 35.6539 | 2 | 9.9045 | -126.3189
670 | 6.7 | 9.95 | 0.07367 | -0.06015 | 73.67 | -60.15 | 0.7404 | -0.60452 | 10.0101 | 5.9 | 35.7567 | 2 | 9.9247 | -125.877
671 | 6.71 | 9.95 | 0.07538 | -0.05961 | 75.38 | -59.61 | 0.75759 | -0.5991 | 10.0096 | 5.9 | 35.8595 | 2 | 9.925 | -125.4351
672 | 6.72 | 9.96 | 0.07457 | -0.05925 | 74.57 | -59.25 | 0.74869 | -0.59488 | 10.0192 | 5.9 | 35.9623 | 1.9 | 9.9351 | -125.1732
673 | 6.73 | 10.15 | 0.07424 | -0.05826 | 74.24 | -58.26 | 0.73143 | -0.57399 | 10.2083 | 5.9 | 36.065 | 1.9 | 10.1255 | -124.2813
674 | 6.74 | 10.13 | 0.0744 | -0.05781 | 74.4 | -57.81 | 0.73445 | -0.57068 | 10.1878 | 5.9 | 36.1678 | 2 | 10.1057 | -123.9294
675 | 6.75 | 10.5 | 0.0742 | -0.05737 | 74.2 | -57.37 | 0.70667 | -0.54638 | 10.5574 | 5.9 | 36.2706 | 1.9 | 10.4759 | -123.5875
676 | 6.76 | 10.69 | 0.07461 | -0.05701 | 74.61 | -57.01 | 0.69794 | -0.5333 | 10.747 | 6.1 | 36.3769 | 1.9 | 10.6661 | -123.3256
677 | 6.77 | 11.15 | 0.07514 | -0.05638 | 75.14 | -56.38 | 0.6739 | -0.50565 | 11.2064 | 6.1 | 36.4832 | 2 | 11.1263 | -122.7937
678 | 6.78 | 11.31 | 0.0766 | -0.05656 | 76.6 | -56.56 | 0.67728 | -0.50009 | 11.3666 | 6.1 | 36.5894 | 2 | 11.2862 | -123.0718
679 | 6.79 | 11.44 | 0.07607 | -0.05557 | 76.07 | -55.57 | 0.66495 | -0.48575 | 11.4956 | 6.1 | 36.6957 | 2 | 11.4167 | -122.1799
680 | 6.8 | 11.66 | 0.07542 | -0.05521 | 75.42 | -55.21 | 0.64683 | -0.4735 | 11.7152 | 6.1 | 36.802 | 2 | 11.6368 | -121.918
681 | 6.81 | 11.88 | 0.074 | -0.05476 | 74 | -54.76 | 0.6229 | -0.46094 | 11.9348 | 6.1 | 36.9082 | 2 | 11.857 | -121.5661
682 | 6.82 | 11.93 | 0.07375 | -0.05449 | 73.75 | -54.49 | 0.61819 | -0.45675 | 11.9845 | 6.1 | 37.0145 | 2 | 11.9071 | -121.3942
683 | 6.83 | 11.93 | 0.07375 | -0.05449 | 73.75 | -54.49 | 0.61819 | -0.45675 | 11.9845 | 6.1 | 37.1207 | 2 | 11.9071 | -121.4923
684 | 6.84 | 11.93 | 0.07375 | -0.05449 | 73.75 | -54.49 | 0.61819 | -0.45675 | 11.9845 | 6.1 | 37.227 | 1.8 | 11.9071 | -121.5904
685 | 6.85 | 11.66 | 0.06501 | -0.0237 | 65.01 | -23.7 | 0.55755 | -0.20326 | 11.6837 | 6.1 | 37.3333 | 1.8 | 11.65 | -90.8985
686 | 6.86 | 11.78 | 0.06387 | -0.02343 | 63.87 | -23.43 | 0.54219 | -0.1989 | 11.8034 | 6.1 | 37.4395 | 2 | 11.7702 | -90.7266
687 | 6.87 | 11.76 | 0.06513 | -0.02316 | 65.13 | -23.16 | 0.55383 | -0.19694 | 11.7832 | 6.1 | 37.5458 | 2 | 11.7503 | -90.5547
688 | 6.88 | 11.75 | 0.06741 | -0.0228 | 67.41 | -22.8 | 0.5737 | -0.19404 | 11.7728 | 6.1 | 37.6521 | 2 | 11.7404 | -90.2928
689 | 6.89 | 11.7 | 0.06855 | -0.02271 | 68.55 | -22.71 | 0.5859 | -0.1941 | 11.7227 | 6.1 | 37.7583 | 2 | 11.6905 | -90.3009
690 | 6.9 | 11.52 | 0.07278 | -0.02253 | 72.78 | -22.53 | 0.63177 | -0.19557 | 11.5425 | 6.1 | 37.8646 | 1.9 | 11.5105 | -90.219
691 | 6.91 | 11.43 | 0.07416 | -0.02226 | 74.16 | -22.26 | 0.64882 | -0.19475 | 11.4523 | 6.1 | 37.9709 | 1.9 | 11.4207 | -90.0471
692 | 6.92 | 11.34 | 0.07534 | -0.02191 | 75.34 | -21.91 | 0.66437 | -0.19321 | 11.3619 | 6.1 | 38.0771 | 2 | 11.3308 | -89.7952
693 | 6.93 | 11.24 | 0.07567 | -0.02155 | 75.67 | -21.55 | 0.67322 | -0.19173 | 11.2615 | 6.1 | 38.1834 | 2 | 11.2309 | -89.5333
694 | 6.94 | 11.1 | 0.07778 | -0.02074 | 77.78 | -20.74 | 0.70072 | -0.18685 | 11.1207 | 6.2 | 38.2914 | 2 | 11.0913 | -88.8214
695 | 6.95 | 11.06 | 0.0792 | -0.0202 | 79.2 | -20.2 | 0.71609 | -0.18264 | 11.0802 | 6.2 | 38.3994 | 2 | 11.0515 | -88.3795
696 | 6.96 | 11.04 | 0.08095 | -0.01966 | 80.95 | -19.66 | 0.73324 | -0.17808 | 11.0597 | 6.2 | 38.5074 | 1.9 | 11.0317 | -87.9376
697 | 6.97 | 11.05 | 0.08193 | -0.01921 | 81.93 | -19.21 | 0.74145 | -0.17385 | 11.0692 | 6.2 | 38.6154 | 1.9 | 11.0419 | -87.5857
698 | 6.98 | 11.16 | 0.08425 | -0.01804 | 84.25 | -18.04 | 0.75493 | -0.16165 | 11.178 | 6.2 | 38.7234 | 1.9 | 11.1524 | -86.5138
699 | 6.99 | 11.2 | 0.08486 | -0.0176 | 84.86 | -17.6 | 0.75768 | -0.15714 | 11.2176 | 6.2 | 38.8314 | 1.9 | 11.1926 | -86.1719
700 | 7 | 11.25 | 0.0864 | -0.01715 | 86.4 | -17.15 | 0.768 | -0.15244 | 11.2672 | 6.2 | 38.9394 | 2 | 11.2428 | -85.82
701 | 7.01 | 11.24 | 0.08763 | -0.01616 | 87.63 | -16.16 | 0.77963 | -0.14377 | 11.2562 | 6.2 | 39.0474 | 2 | 11.2332 | -84.9281
702 | 7.02 | 11.16 | 0.08783 | -0.01571 | 87.83 | -15.71 | 0.78701 | -0.14077 | 11.1757 | 6.2 | 39.1554 | 2 | 11.1534 | -84.5762
703 | 7.03 | 11.12 | 0.08767 | -0.01562 | 87.67 | -15.62 | 0.7884 | -0.14047 | 11.1356 | 6.2 | 39.2634 | 2 | 11.1134 | -84.5843
704 | 7.04 | 10.97 | 0.0875 | -0.01562 | 87.5 | -15.62 | 0.79763 | -0.14239 | 10.9856 | 6.2 | 39.3714 | 2 | 10.9634 | -84.6824
705 | 7.05 | 10.57 | 0.09003 | -0.01526 | 90.03 | -15.26 | 0.85175 | -0.14437 | 10.5853 | 6.4 | 39.4828 | 2.1 | 10.5636 | -84.4205
706 | 7.06 | 10.42 | 0.09064 | -0.01481 | 90.64 | -14.81 | 0.86987 | -0.14213 | 10.4348 | 6.4 | 39.5943 | 2.1 | 10.4138 | -84.0686
707 | 7.07 | 10.29 | 0.09145 | -0.01418 | 91.45 | -14.18 | 0.88873 | -0.1378 | 10.3042 | 6.4 | 39.7058 | 2.1 | 10.284 | -83.5367
708 | 7.08 | 10.24 | 0.09092 | -0.01365 | 90.92 | -13.65 | 0.88789 | -0.1333 | 10.2537 | 6.4 | 39.8173 | 2.1 | 10.2343 | -83.1048
709 | 7.09 | 10.19 | 0.09125 | -0.01302 | 91.25 | -13.02 | 0.89549 | -0.12777 | 10.203 | 6.4 | 39.9287 | 2.1 | 10.1845 | -82.5729
710 | 7.1 | 10.12 | 0.09019 | -0.01266 | 90.19 | -12.66 | 0.89121 | -0.1251 | 10.1327 | 6.4 | 40.0402 | 2.1 | 10.1147 | -82.311
711 | 7.11 | 10.07 | 0.08994 | -0.01185 | 89.94 | -11.85 | 0.89315 | -0.11768 | 10.0818 | 6.4 | 40.1517 | 2 | 10.065 | -81.5991
712 | 7.12 | 10 | 0.09076 | -0.01158 | 90.76 | -11.58 | 0.9076 | -0.1158 | 10.0116 | 6.4 | 40.2631 | 2 | 9.9951 | -81.4272
713 | 7.13 | 9.98 | 0.0908 | -0.01122 | 90.8 | -11.22 | 0.90982 | -0.11242 | 9.9912 | 6.5 | 40.3763 | 2 | 9.9753 | -81.1653
714 | 7.14 | 9.9 | 0.09047 | -0.01104 | 90.47 | -11.04 | 0.91384 | -0.11152 | 9.911 | 6.4 | 40.4878 | 2 | 9.8954 | -81.0834
715 | 7.15 | 9.66 | 0.0897 | -0.0105 | 89.7 | -10.5 | 0.92857 | -0.1087 | 9.6705 | 6.4 | 40.5993 | 2 | 9.6556 | -80.6415
716 | 7.16 | 9.55 | 0.0895 | -0.01032 | 89.5 | -10.32 | 0.93717 | -0.10806 | 9.5603 | 6.4 | 40.7107 | 2 | 9.5457 | -80.5596
717 | 7.17 | 9.38 | 0.08994 | -0.01023 | 89.94 | -10.23 | 0.95885 | -0.10906 | 9.3902 | 6.4 | 40.8222 | 2 | 9.3757 | -80.5677
718 | 7.18 | 9.19 | 0.09043 | -0.01005 | 90.43 | -10.05 | 0.984 | -0.10936 | 9.2 | 6.4 | 40.9337 | 2 | 9.1858 | -80.4858
719 | 7.19 | 9.01 | 0.09072 | -0.00961 | 90.72 | -9.61 | 1.0069 | -0.10666 | 9.0196 | 6.5 | 41.0469 | 2 | 9.006 | -80.1439
720 | 7.2 | 8.68 | 0.08954 | -0.00898 | 89.54 | -8.98 | 1.0316 | -0.10346 | 8.689 | 6.6 | 41.1618 | 2 | 8.6762 | -79.612
721 | 7.21 | 8.56 | 0.0897 | -0.00844 | 89.7 | -8.44 | 1.0479 | -0.098598 | 8.5684 | 6.6 | 41.2768 | 2 | 8.5565 | -79.1701
722 | 7.22 | 8.43 | 0.09055 | -0.00799 | 90.55 | -7.99 | 1.0741 | -0.094781 | 8.438 | 6.5 | 41.39 | 2 | 8.4266 | -78.8182
723 | 7.23 | 8.29 | 0.09153 | -0.00763 | 91.53 | -7.63 | 1.1041 | -0.092039 | 8.2976 | 6.5 | 41.5032 | 2 | 8.2868 | -78.5563
724 | 7.24 | 8.03 | 0.09312 | -0.00736 | 93.12 | -7.36 | 1.1597 | -0.091656 | 8.0374 | 6.6 | 41.6181 | 2 | 8.0269 | -78.3844
725 | 7.25 | 7.85 | 0.09422 | -0.00727 | 94.22 | -7.27 | 1.2003 | -0.092611 | 7.8573 | 6.5 | 41.7313 | 2 | 7.8469 | -78.3925
726 | 7.26 | 7.69 | 0.09409 | -0.00727 | 94.09 | -7.27 | 1.2235 | -0.094538 | 7.6973 | 6.5 | 41.8445 | 2 | 7.6869 | -78.4906
727 | 7.27 | 7.5 | 0.09393 | -0.00718 | 93.93 | -7.18 | 1.2524 | -0.095733 | 7.5072 | 6.6 | 41.9594 | 2 | 7.497 | -78.4987
728 | 7.28 | 7.36 | 0.09369 | -0.00682 | 93.69 | -6.82 | 1.273 | -0.092663 | 7.3668 | 6.6 | 42.0744 | 2 | 7.3571 | -78.2368
729 | 7.29 | 7.15 | 0.0919 | -0.00566 | 91.9 | -5.66 | 1.2853 | -0.079161 | 7.1557 | 6.7 | 42.1911 | 2 | 7.1476 | -77.1749
730 | 7.3 | 7.1 | 0.09072 | -0.00512 | 90.72 | -5.12 | 1.2777 | -0.072113 | 7.1051 | 6.7 | 42.3077 | 2 | 7.0979 | -76.733
731 | 7.31 | 7.03 | 0.08958 | -0.00476 | 89.58 | -4.76 | 1.2743 | -0.06771 | 7.0348 | 6.7 | 42.4244 | 2 | 7.028 | -76.4711
732 | 7.32 | 6.97 | 0.08775 | -0.00449 | 87.75 | -4.49 | 1.259 | -0.064419 | 6.9745 | 6.7 | 42.5411 | 2 | 6.9681 | -76.2992
733 | 7.33 | 6.83 | 0.08518 | -0.00386 | 85.18 | -3.86 | 1.2471 | -0.056515 | 6.8339 | 6.7 | 42.6577 | 2 | 6.8284 | -75.7673
734 | 7.34 | 6.77 | 0.08372 | -0.00359 | 83.72 | -3.59 | 1.2366 | -0.053028 | 6.7736 | 6.7 | 42.7744 | 2 | 6.7685 | -75.5954
735 | 7.35 | 6.7 | 0.08213 | -0.00323 | 82.13 | -3.23 | 1.2258 | -0.048209 | 6.7032 | 6.7 | 42.8911 | 2 | 6.6986 | -75.3335
736 | 7.36 | 6.67 | 0.08099 | -0.00287 | 80.99 | -2.87 | 1.2142 | -0.043028 | 6.6729 | 6.7 | 43.0077 | 2 | 6.6688 | -75.0716
737 | 7.37 | 6.64 | 0.07802 | -0.00233 | 78.02 | -2.33 | 1.175 | -0.03509 | 6.6423 | 6.7 | 43.1244 | 2 | 6.639 | -74.6297
738 | 7.38 | 6.6 | 0.07713 | -0.00215 | 77.13 | -2.15 | 1.1686 | -0.032576 | 6.6021 | 6.7 | 43.2411 | 2 | 6.5991 | -74.5478
739 | 7.39 | 6.58 | 0.07587 | -0.00171 | 75.87 | -1.71 | 1.153 | -0.025988 | 6.5817 | 6.7 | 43.3578 | 2 | 6.5793 | -74.2059
740 | 7.4 | 6.59 | 0.07477 | -0.00117 | 74.77 | -1.17 | 1.1346 | -0.017754 | 6.5912 | 6.7 | 43.4744 | 2 | 6.5895 | -73.764
741 | 7.41 | 6.6 | 0.07347 | -0.00045 | 73.47 | -0.45 | 1.1132 | -0.006818 | 6.6005 | 6.8 | 43.5928 | 2 | 6.5998 | -73.1421
742 | 7.42 | 6.71 | 0.07152 | 0.00117 | 71.52 | 1.17 | 1.0659 | 0.017437 | 6.7088 | 6.8 | 43.7112 | 2 | 6.7105 | -71.6202
743 | 7.43 | 6.83 | 0.07034 | 0.00198 | 70.34 | 1.98 | 1.0299 | 0.02899 | 6.828 | 6.8 | 43.8296 | 2 | 6.8308 | -70.9083
744 | 7.44 | 7.02 | 0.06924 | 0.00296 | 69.24 | 2.96 | 0.98633 | 0.042165 | 7.017 | 6.8 | 43.948 | 2 | 7.0212 | -70.0264
745 | 7.45 | 7.64 | 0.06745 | 0.00655 | 67.45 | 6.55 | 0.88285 | 0.085733 | 7.6334 | 6.8 | 44.0665 | 2 | 7.6428 | -66.5345
746 | 7.46 | 8.08 | 0.06663 | 0.00862 | 66.63 | 8.62 | 0.82463 | 0.10668 | 8.0714 | 6.8 | 44.1849 | 2 | 8.0836 | -64.5626
747 | 7.47 | 8.67 | 0.06521 | 0.01068 | 65.21 | 10.68 | 0.75213 | 0.12318 | 8.6593 | 6.8 | 44.3033 | 2 | 8.6745 | -62.6007
748 | 7.48 | 9.4 | 0.06322 | 0.01311 | 63.22 | 13.11 | 0.67255 | 0.13947 | 9.3869 | 6.8 | 44.4217 | 2 | 9.4055 | -60.2688
749 | 7.49 | 10.27 | 0.06041 | 0.01454 | 60.41 | 14.54 | 0.58822 | 0.14158 | 10.2555 | 6.8 | 44.5401 | 2 | 10.2761 | -58.9369
750 | 7.5 | 11.95 | 0.05691 | -0.01014 | 56.91 | -10.14 | 0.47623 | -0.084854 | 11.9601 | 6.9 | 44.6602 | 1.9 | 11.9457 | -83.715
751 | 7.51 | 12.62 | 0.0552 | -0.01526 | 55.2 | -15.26 | 0.4374 | -0.12092 | 12.6353 | 7 | 44.7821 | 1.9 | 12.6136 | -88.9331
752 | 7.52 | 13.21 | 0.05325 | -0.0272 | 53.25 | -27.2 | 0.4031 | -0.20591 | 13.2372 | 7 | 44.9039 | 1.9 | 13.1986 | -100.9712
753 | 7.53 | 14.17 | 0.05008 | -0.03591 | 50.08 | -35.91 | 0.35342 | -0.25342 | 14.2059 | 7 | 45.0258 | 1.9 | 14.1549 | -109.7793
754 | 7.54 | 14.56 | 0.04812 | -0.03618 | 48.12 | -36.18 | 0.33049 | -0.24849 | 14.5962 | 7 | 45.1477 | 1.9 | 14.5448 | -110.1474
755 | 7.55 | 14.84 | 0.04564 | -0.03726 | 45.64 | -37.26 | 0.30755 | -0.25108 | 14.8773 | 7 | 45.2696 | 1.9 | 14.8244 | -111.3255
756 | 7.56 | 15.18 | 0.04536 | -0.03277 | 45.36 | -32.77 | 0.29881 | -0.21588 | 15.2128 | 7 | 45.3914 | 2 | 15.1662 | -106.9336
757 | 7.57 | 15.29 | 0.04703 | -0.03178 | 47.03 | -31.78 | 0.30759 | -0.20785 | 15.3218 | 7 | 45.5133 | 2 | 15.2767 | -106.0417
758 | 7.58 | 15.45 | 0.04959 | -0.03088 | 49.59 | -30.88 | 0.32097 | -0.19987 | 15.4809 | 7 | 45.6352 | 1.9 | 15.437 | -105.2398
759 | 7.59 | 15.64 | 0.05264 | -0.03025 | 52.64 | -30.25 | 0.33657 | -0.19341 | 15.6702 | 7 | 45.757 | 1.9 | 15.6273 | -104.7079
760 | 7.6 | 15.81 | 0.05687 | -0.02954 | 56.87 | -29.54 | 0.35971 | -0.18684 | 15.8395 | 7.1 | 45.8806 | 2 | 15.7976 | -104.096
761 | 7.61 | 16.1 | 0.06651 | -0.02819 | 66.51 | -28.19 | 0.41311 | -0.17509 | 16.1282 | 7.1 | 46.0042 | 2 | 16.0882 | -102.8441
762 | 7.62 | 16.17 | 0.07196 | -0.02747 | 71.96 | -27.47 | 0.44502 | -0.16988 | 16.1975 | 7.1 | 46.1278 | 1.9 | 16.1585 | -102.2222
763 | 7.63 | 16.29 | 0.07615 | -0.02684 | 76.15 | -26.84 | 0.46747 | -0.16476 | 16.3168 | 7.1 | 46.2514 | 1.9 | 16.2787 | -101.6903
764 | 7.64 | 16.46 | 0.08754 | -0.02559 | 87.54 | -25.59 | 0.53183 | -0.15547 | 16.4856 | 7.1 | 46.375 | 2 | 16.4493 | -100.5384
765 | 7.65 | 16.54 | 0.0921 | -0.02514 | 92.1 | -25.14 | 0.55683 | -0.15199 | 16.5651 | 7.1 | 46.4986 | 2 | 16.5294 | -100.1865
766 | 7.66 | 16.53 | 0.09702 | -0.02487 | 97.02 | -24.87 | 0.58693 | -0.15045 | 16.5549 | 7.1 | 46.6222 | 1.9 | 16.5196 | -100.0146
767 | 7.67 | 16.52 | 0.10321 | -0.02424 | 103.21 | -24.24 | 0.62476 | -0.14673 | 16.5442 | 7.1 | 46.7458 | 1.9 | 16.5098 | -99.4827
768 | 7.68 | 16.44 | 0.11122 | -0.02289 | 111.22 | -22.89 | 0.67652 | -0.13923 | 16.4629 | 7.1 | 46.8694 | 1.9 | 16.4304 | -98.2308
769 | 7.69 | 16.35 | 0.11537 | -0.02244 | 115.37 | -22.44 | 0.70563 | -0.13725 | 16.3724 | 7.2 | 46.9948 | 1.9 | 16.3406 | -97.8789
770 | 7.7 | 16.28 | 0.11826 | -0.02164 | 118.26 | -21.64 | 0.72641 | -0.13292 | 16.3016 | 7.1 | 47.1184 | 1.9 | 16.2709 | -97.177
771 | 7.71 | 16.32 | 0.12277 | -0.02101 | 122.77 | -21.01 | 0.75227 | -0.12874 | 16.341 | 7.2 | 47.2437 | 1.9 | 16.3112 | -96.6451
772 | 7.72 | 16.43 | 0.12798 | -0.01966 | 127.98 | -19.66 | 0.77894 | -0.11966 | 16.4497 | 7.2 | 47.369 | 1.9 | 16.4217 | -95.3932
773 | 7.73 | 16.62 | 0.13091 | -0.0193 | 130.91 | -19.3 | 0.78766 | -0.11613 | 16.6393 | 7.3 | 47.4961 | 1.9 | 16.6119 | -95.1313
774 | 7.74 | 16.72 | 0.13201 | -0.01813 | 132.01 | -18.13 | 0.78953 | -0.10843 | 16.7381 | 7.3 | 47.6232 | 1.9 | 16.7124 | -94.0594
775 | 7.75 | 16.87 | 0.13551 | -0.01715 | 135.51 | -17.15 | 0.80326 | -0.10166 | 16.8871 | 7.3 | 47.7502 | 1.9 | 16.8628 | -93.1775
776 | 7.76 | 17.16 | 0.13925 | -0.01544 | 139.25 | -15.44 | 0.81148 | -0.089977 | 17.1754 | 7.3 | 47.8773 | 1.9 | 17.1535 | -91.5656
777 | 7.77 | 17.22 | 0.14083 | -0.01499 | 140.83 | -14.99 | 0.81783 | -0.08705 | 17.235 | 7.3 | 48.0044 | 1.9 | 17.2137 | -91.2137
778 | 7.78 | 17.42 | 0.14291 | -0.01634 | 142.91 | -16.34 | 0.82038 | -0.0938 | 17.4363 | 7.3 | 48.1314 | 1.9 | 17.4131 | -92.6618
779 | 7.79 | 17.7 | 0.14385 | -0.01463 | 143.85 | -14.63 | 0.81271 | -0.082655 | 17.7146 | 7.3 | 48.2585 | 1.9 | 17.6939 | -91.0499
780 | 7.8 | 17.8 | 0.14535 | -0.01365 | 145.35 | -13.65 | 0.81657 | -0.076685 | 17.8136 | 7.3 | 48.3856 | 1.9 | 17.7943 | -90.168
781 | 7.81 | 18.01 | 0.14523 | -0.01436 | 145.23 | -14.36 | 0.80639 | -0.079733 | 18.0244 | 7.3 | 48.5126 | 1.9 | 18.004 | -90.9761
782 | 7.82 | 18.09 | 0.14498 | -0.01212 | 144.98 | -12.12 | 0.80144 | -0.066998 | 18.1021 | 7.3 | 48.6397 | 1.9 | 18.0849 | -88.8342
783 | 7.83 | 18.09 | 0.14498 | -0.01212 | 144.98 | -12.12 | 0.80144 | -0.066998 | 18.1021 | 7.3 | 48.7668 | 2 | 18.0849 | -88.9323
784 | 7.84 | 18.09 | 0.14498 | -0.01212 | 144.98 | -12.12 | 0.80144 | -0.066998 | 18.1021 | 7.3 | 48.8938 | 1.7 | 18.0849 | -89.0304
785 | 7.85 | 15.38 | 0.14368 | 0.02083 | 143.68 | 20.83 | 0.9342 | 0.13544 | 15.3592 | 7.3 | 49.0209 | 1.7 | 15.3887 | -56.1785
786 | 7.86 | 18.36 | 0.12957 | 0.01562 | 129.57 | 15.62 | 0.70572 | 0.085076 | 18.3444 | 7.3 | 49.1479 | 2 | 18.3666 | -61.4866
787 | 7.87 | 18.55 | 0.13018 | 0.0149 | 130.18 | 14.9 | 0.70178 | 0.080323 | 18.5351 | 7.3 | 49.275 | 2 | 18.5563 | -62.3047
788 | 7.88 | 18.64 | 0.1325 | 0.01248 | 132.5 | 12.48 | 0.71084 | 0.066953 | 18.6275 | 7.5 | 49.4055 | 1.9 | 18.6452 | -64.8228
789 | 7.89 | 18.79 | 0.13652 | 0.01095 | 136.52 | 10.95 | 0.72656 | 0.058276 | 18.7791 | 7.5 | 49.5361 | 1.9 | 18.7946 | -66.4509
790 | 7.9 | 18.82 | 0.13848 | 0.01158 | 138.48 | 11.58 | 0.73581 | 0.06153 | 18.8084 | 7.5 | 49.6666 | 1.9 | 18.8249 | -65.919
791 | 7.91 | 18.9 | 0.14096 | 0.01302 | 140.96 | 13.02 | 0.74582 | 0.068889 | 18.887 | 7.5 | 49.7971 | 1.9 | 18.9055 | -64.5771
792 | 7.92 | 18.99 | 0.14397 | 0.01293 | 143.97 | 12.93 | 0.75814 | 0.068088 | 18.9771 | 7.5 | 49.9276 | 1.9 | 18.9954 | -64.7652
793 | 7.93 | 19.63 | 0.14112 | 0.01598 | 141.12 | 15.98 | 0.7189 | 0.081406 | 19.614 | 7.5 | 50.0582 | 1.9 | 19.6367 | -61.8133
794 | 7.94 | 20.03 | 0.14075 | 0.01795 | 140.75 | 17.95 | 0.7027 | 0.089616 | 20.012 | 7.5 | 50.1887 | 1.9 | 20.0375 | -59.9414
795 | 7.95 | 20.53 | 0.13913 | 0.01975 | 139.13 | 19.75 | 0.67769 | 0.096201 | 20.5102 | 7.5 | 50.3192 | 1.9 | 20.5383 | -58.2395
796 | 7.96 | 21 | 0.14031 | 0.02083 | 140.31 | 20.83 | 0.66814 | 0.09919 | 20.9792 | 7.5 | 50.4497 | 1.9 | 21.0087 | -57.2576
797 | 7.97 | 21.71 | 0.1425 | 0.02271 | 142.5 | 22.71 | 0.65638 | 0.10461 | 21.6873 | 7.5 | 50.5803 | 1.9 | 21.7195 | -55.4757
798 | 7.98 | 22.02 | 0.14559 | 0.02334 | 145.59 | 23.34 | 0.66117 | 0.106 | 21.9967 | 7.5 | 50.7108 | 1.9 | 22.0298 | -54.9438
799 | 7.99 | 22.24 | 0.14588 | 0.02541 | 145.88 | 25.41 | 0.65594 | 0.11425 | 22.2146 | 7.5 | 50.8413 | 1.9 | 22.2507 | -52.9719
800 | 8 | 22.55 | 0.14519 | 0.02271 | 145.19 | 22.71 | 0.64386 | 0.10071 | 22.5273 | 7.5 | 50.9719 | 1.9 | 22.5595 | -55.77
801 | 8.01 | 23.2 | 0.14466 | 0.02092 | 144.66 | 20.92 | 0.62353 | 0.090172 | 23.1791 | 7.6 | 51.1041 | 1.9 | 23.2088 | -57.6581
802 | 8.02 | 23.42 | 0.1436 | 0.02083 | 143.6 | 20.83 | 0.61315 | 0.088941 | 23.3992 | 7.5 | 51.2346 | 1.9 | 23.4287 | -57.8462
803 | 8.03 | 23.66 | 0.14271 | 0.01374 | 142.71 | 13.74 | 0.60317 | 0.058073 | 23.6463 | 7.7 | 51.3686 | 1.9 | 23.6658 | -65.0343
804 | 8.04 | 23.79 | 0.14124 | 0.01176 | 141.24 | 11.76 | 0.59369 | 0.049433 | 23.7782 | 7.7 | 51.5026 | 1.9 | 23.7949 | -67.1124
805 | 8.05 | 23.9 | 0.14173 | 0.01257 | 141.73 | 12.57 | 0.59301 | 0.052594 | 23.8874 | 7.7 | 51.6366 | 1.9 | 23.9053 | -66.4005
806 | 8.06 | 24.07 | 0.14006 | 0.00727 | 140.06 | 7.27 | 0.58189 | 0.030204 | 24.0627 | 7.7 | 51.7706 | 1.9 | 24.0731 | -71.7986
807 | 8.07 | 24.13 | 0.13864 | 0.00449 | 138.64 | 4.49 | 0.57455 | 0.018608 | 24.1255 | 7.7 | 51.9046 | 1.9 | 24.1319 | -74.6767
808 | 8.08 | 24.15 | 0.13815 | 0.00422 | 138.15 | 4.22 | 0.57205 | 0.017474 | 24.1458 | 7.7 | 52.0386 | 1.9 | 24.1518 | -75.0448
809 | 8.09 | 24.18 | 0.13929 | 0.00566 | 139.29 | 5.66 | 0.57605 | 0.023408 | 24.1743 | 7.7 | 52.1725 | 1.9 | 24.1824 | -73.7029
810 | 8.1 | 24.13 | 0.14088 | 0.00476 | 140.88 | 4.76 | 0.58384 | 0.019726 | 24.1252 | 7.8 | 52.3083 | 1.9 | 24.132 | -74.701
811 | 8.11 | 24.15 | 0.14169 | 0.00377 | 141.69 | 3.77 | 0.58671 | 0.015611 | 24.1462 | 7.7 | 52.4422 | 1.9 | 24.1516 | -75.7891
| 8.12 | 24.61 | 0.12733 | -0.00386
| 8.13 | 24.78 | 0.13087 | -0.00395
| 8.14 | 24.97 | 0.13335 | -0.00404
| 8.15 | 24.11 | 0.13892 | -0.00395
| 8.16 | 25.37 | 0.13746 | -0.00395
| 8.17 | 25.46 | 0.13843 | -0.00386
| 8.18 | 25.53 | 0.13892 | -0.00386
| 8.19 | 25.54 | 0.14299 | -0.00386
| 8.2 | 25.58 | 0.14307 | -0.00368
| 8.21 | 25.66 | 0.14254 | -0.00359
| 8.22 | 25.67 | 0.14254 | -0.00359
| 8.23 | 25.65 | 0.14531 | -0.0035
| 8.24 | 25.66 | 0.14804 | -0.00341
| 8.25 | 25.69 | 0.14669 | -0.0035
| 8.26 | 25.54 | 0.14734 | -0.0035
| 8.27 | 25.41 | 0.14718 | -0.0035
| 8.28 | 25.34 | 0.14812 | -0.00341
| 8.29 | 25.24 | 0.14535 | -0.0035
| 8.3 | 24.69 | 0.14344 | -0.00368
| 8.31 | 24.36 | 0.14433 | -0.00377
| 8.32 | 24.15 | 0.14507 | -0.00368
| 8.33 | 23.75 | 0.14275 | -0.00359
| 8.34 | 23.52 | 0.14128 | -0.00368
| 8.35 | 23.3 | 0.14096 | -0.00368
| 8.36 | 23.09 | 0.14124 | -0.00359
| 8.37 | 22.83 | 0.13982 | -0.0035
| 8.38 | 22.32 | 0.13612 | -0.00341
| 8.39 | 22 | 0.13571 | -0.00359
| 8.4 | 21.68 | 0.13359 | -0.0035
| 8.41 | 20.85 | 0.13054 | -0.00359
| 8.42 | 20.47 | 0.12997 | -0.00368
| 8.43 | 19.95 | 0.12826 | -0.00368
| 8.44 | 19.45 | 0.12619 | -0.00368
| 8.45 | 18.47 | 0.12058 | -0.00377
| 8.46 | 18.05 | 0.11777 | -0.00377
| 8.47 | 17.68 | 0.11675 | -0.00368
| 8.48 | 17.38 | 0.11549 | -0.0035
| 8.49 | 16.79 | 0.11195 | -0.00332
| 8.5 | 16.42 | 0.11175 | -0.00323
| 8.51 | 15.94 | 0.11293 | -0.00332
| 8.52 | 15.45 | 0.11333 | -0.00332
| 8.53 | 14.93 | 0.11407 | -0.00332
| 8.54 | 13.95 | 0.11606 | -0.0035
| 8.55 | 13.58 | 0.11565 | -0.00359
| 8.56 | 13.1 | 0.1126 | -0.00368
| 8.57 | 12.3 | 0.11122 | -0.00359
| 8.58 | 11.96 | 0.1089 | -0.00341
| 8.59 | 11.7 | 0.10752 | -0.00332
| 8.6 | 11.46 | 0.10654 | -0.00314
| 8.61 | 11.33 | 0.10573 | -0.00287
| 8.62 | 11.45 | 0.10199 | -0.00206
| 8.63 | 11.73 | 0.10085 | -0.00153
| 8.64 | 12.11 | 0.09865 | -0.00099
| 8.65 | 13.06 | 0.09405 | 9e-05
| 8.66 | 13.59 | 0.09169 | 0.00072
| 8.67 | 14.15 | 0.09059 | 0.00117
| 8.68 | 14.71 | 0.09108 | 0.00054
| 8.69 | 15.71 | 0.09247 | -0.01104
| 8.7 | 16.15 | 0.09182 | -0.01625
| 8.71 | 16.59 | 0.09177 | -0.01966
| 8.72 | 17.05 | 0.08978 | -0.02092
| 8.73 | 17.98 | 0.08307 | -0.0237
| 8.74 | 18.37 | 0.07713 | -0.02361
| 8.75 | 18.6 | 0.07562 | -0.02406
| 8.76 | 18.64 | 0.07363 | -0.02397
| 8.77 | 18.64 | 0.07449 | -0.02352
| 8.78 | 18.69 | 0.07554 | -0.02334
| 8.79 | 18.7 | 0.07733 | -0.02316
| 8.8 | 18.67 | 0.08152 | -0.0228
| 8.81 | 18.69 | 0.08331 | -0.02253
| 8.82 | 18.7 | 0.08539 | -0.02235
| 8.83 | 18.8 | 0.09047 | -0.02182
| 8.84 | 18.88 | 0.0943 | -0.02155
| 8.85 | 19.03 | 0.09922 | -0.02128
| 8.86 | 19.21 | 0.10101 | -0.02092
| 8.87 | 19.38 | 0.1039 | -0.02074
| 8.88 | 19.62 | 0.11037 | -0.0202
| 8.89 | 19.77 | 0.11464 | -0.01993
| 8.9 | 19.77 | 0.11464 | -0.01993
| 8.91 | 19.77 | 0.11464 | -0.01993
| 8.92 | 19.89 | 0.10345 | 0.02684
| 8.93 | 20.04 | 0.105 | 0.02657
| 8.94 | 20.28 | 0.10878 | 0.01966
| 8.95 | 20.5 | 0.10971 | 0.02002
| 8.96 | 20.64 | 0.11049 | 0.02038
| 8.97 | 21.05 | 0.11244 | 0.02056
| 8.98 | 21.2 | 0.11285 | 0.02119
| 8.99 | 21.35 | 0.11484 | 0.0211
| 9 | 21.51 | 0.1161 | 0.02164
| 9.01 | 21.83 | 0.11598 | 0.02253
| 9.02 | 21.91 | 0.11606 | 0.02199
| 9.03 | 22.17 | 0.12013 | 0.02271
| 9.04 | 22.36 | 0.12192 | 0.02352
| 9.05 | 22.44 | 0.12106 | 0.02388
| 9.06 | 22.61 | 0.12115 | 0.02415
| 9.07 | 22.59 | 0.12416 | 0.02424
| 9.08 | 22.62 | 0.12363 | 0.02478
| 9.09 | 22.53 | 0.12839 | 0.02514
| 9.1 | 22.46 | 0.13152 | 0.02505
| 9.11 | 22.35 | 0.13123 | 0.02514
| 9.12 | 22.24 | 0.1329 | 0.02541
| 9.13 | 21.8 | 0.12948 | 0.02523
| 9.14 | 21.54 | 0.12997 | 0.02496
| 9.15 | 21.15 | 0.13148 | 0.02514
| 9.16 | 20.47 | 0.13673 | 0.02469
| 9.17 | 20.23 | 0.13603 | 0.02496
| 9.18 | 20.07 | 0.1364 | 0.02532
| 9.19 | 19.8 | 0.1364 | 0.0255
| 9.2 | 19.49 | 0.134 | 0.0263
| 9.21 | 19.32 | 0.13404 | 0.02648
| 9.22 | 19.06 | 0.13311 | 0.02639
| 9.23 | 18.43 | 0.13685 | 0.02684
| 9.24 | 18.15 | 0.1373 | 0.02747
| 9.25 | 18.19 | 0.13469 | 0.02801
| 9.26 | 18.35 | 0.12847 | 0.02972
| 9.27 | 18.58 | 0.12684 | 0.0307
| 9.28 | 18.87 | 0.12424 | 0.03187
| 9.29 | 19.56 | 0.11903 | 0.03402
| 9.3 | 19.85 | 0.11805 | 0.03492
| 9.31 | 20.1 | 0.11797 | 0.03582
| 9.32 | 20.23 | 0.11846 | 0.03519
| 9.33 | 20.7 | 0.11175 | 0.03609
| 9.34 | 20.87 | 0.10959 | 0.03699
| 9.35 | 21.07 | 0.10853 | 0.03744
| 9.36 | 21.31 | 0.1028 | 0.03851
| 9.37 | 21.3 | 0.09845 | 0.03806
| 9.38 | 21.31 | 0.0971 | 0.03851
| 9.39 | 21.26 | 0.09568 | 0.03887
| 9.4 | 21.04 | 0.09759 | 0.03968
| 9.41 | 20.87 | 0.09767 | 0.04004
| 9.42 | 20.61 | 0.09999 | 0.04031
| 9.43 | 20.22 | 0.09934 | 0.0404
| 9.44 | 19.9 | 0.09934 | 0.04058
| 9.45 | 19.64 | 0.0993 | 0.04058
| 9.46 | 18.88 | 0.1017 | 0.04058
| 9.47 | 18.61 | 0.10219 | 0.04076
| 9.48 | 18.41 | 0.10341 | 0.0413
| 9.49 | 18.45 | 0.09967 | 0.04237
| 9.5 | 18.54 | 0.10048 | 0.04327
| 9.51 | 18.83 | 0.09983 | 0.04453
| 9.52 | 19.49 | 0.09971 | 0.04543
| 9.53 | 19.81 | 0.10024 | 0.04579
| 9.54 | 20.16 | 0.10076 | 0.04695
| 9.55 | 20.43 | 0.10378 | 0.0474
| 9.56 | 21.03 | 0.10919 | 0.04785
| 9.57 | 21.25 | 0.10813 | 0.04372
| 9.58 | 21.39 | 0.10935 | 0.04067
| 9.59 | 21.87 | 0.11004 | 0.04067
| 9.6 | 22.01 | 0.10882 | 0.04139
| 9.61 | 22.33 | 0.10483 | 0.04264
| 9.62 | 22.48 | 0.10536 | 0.04309
| 9.63 | 22.59 | 0.10805 | 0.04372
| 9.64 | 22.68 | 0.11053 | 0.04399
| 9.65 | 22.6 | 0.11635 | 0.04291
| 9.66 | 22.48 | 0.12058 | 0.04183
| 9.67 | 22.21 | 0.12334 | 0.03986
| 9.68 | 21.73 | 0.1266 | 0.03914
| 9.69 | 21.59 | 0.12692 | 0.03869
| 9.7 | 21.49 | 0.12387 | 0.03824
| 9.71 | 21.44 | 0.12123 | 0.03815
| 9.72 | 21.52 | 0.12049 | 0.0386
| 9.73 | 21.47 | 0.12228 | 0.03905
| 9.74 | 21.58 | 0.12721 | 0.03959
| 9.75 | 21.71 | 0.12981 | 0.04049
| 9.76 | 21.63 | 0.13018 | 0.04085
| 9.77 | 21.65 | 0.12818 | 0.04183
| 9.78 | 21.67 | 0.12534 | 0.04139
| 9.79 | 21.55 | 0.12452 | 0.04121
| 9.8 | 21.43 | 0.12342 | 0.04139
| 9.81 | 21.15 | 0.12224 | 0.04166
| 9.82 | 21.1 | 0.12033 | 0.04166
| 9.83 | 20.95 | 0.11801 | 0.04175
| 9.84 | 20.66 | 0.12021 | 0.04166
| 9.85 | 20.47 | 0.12017 | 0.04219
| 9.86 | 20.28 | 0.12188 | 0.04246
| 9.87 | 20.15 | 0.12253 | 0.04264
| 9.88 | 19.81 | 0.12131 | 0.04327
| 9.89 | 19.61 | 0.12298 | 0.04363
| 9.9 | 19.61 | 0.12298 | 0.04363
| 9.91 | 19.61 | 0.12298 | 0.04363
| 9.92 | 18.62 | 0.11651 | 0.04991
| 9.93 | 18.94 | 0.10984 | 0.04884
| 9.94 | 18.76 | 0.10976 | 0.04776
| 9.95 | 18.68 | 0.1124 | 0.04758
| 9.96 | 18.58 | 0.11309 | 0.04749
| 9.97 | 18.4 | 0.11537 | 0.04704
| 9.98 | 18.31 | 0.11862 | 0.04713
| 9.99 | 18.24 | 0.12106 | 0.04713
| 10 | 18.21 | 0.12021 | 0.04731
| 10.01 | 18.18 | 0.12094 | 0.04767
| 10.02 | 18.17 | 0.122 | 0.04776
| 10.03 | 18.13 | 0.12346 | 0.04794
| 10.04 | 18.01 | 0.12346 | 0.04794
| 10.05 | 17.96 | 0.12448 | 0.04821
| 10.06 | 17.87 | 0.12676 | 0.0483
| 10.07 | 17.76 | 0.12725 | 0.04839
| 10.08 | 17.66 | 0.12737 | 0.04857
| 10.09 | 17.47 | 0.12696 | 0.04857
| 10.1 | 17.31 | 0.12818 | 0.04848
| 10.11 | 17.24 | 0.12953 | 0.0474
| 10.12 | 16.78 | 0.13026 | 0.04848
| 10.13 | 16.83 | 0.1305 | 0.04839
| 10.14 | 16.62 | 0.12965 | 0.04839
| 10.15 | 16.32 | 0.13095 | 0.04848
| 10.16 | 16.25 | 0.13123 | 0.04866
| 10.17 | 16.14 | 0.13197 | 0.04884
| 10.18 | 16.16 | 0.12989 | 0.04929
| 10.19 | 16.2 | 0.12965 | 0.04974
| 10.2 | 16.2 | 0.12936 | 0.05009
| 10.21 | 16.19 | 0.12969 | 0.05081
| 10.22 | 16.2 | 0.1294 | 0.05117
| 10.23 | 16.27 | 0.12774 | 0.05144
| 10.24 | 16.21 | 0.12733 | 0.0518
| 10.25 | 16.33 | 0.12582 | 0.05261
| 10.26 | 16.36 | 0.12558 | 0.05297
| 10.27 | 16.39 | 0.12452 | 0.05333
| 10.28 | 16.46 | 0.12387 | 0.05386
| 10.29 | 16.48 | 0.12294 | 0.05431
| 10.3 | 16.54 | 0.12253 | 0.05476
| 10.31 | 16.61 | 0.12094 | 0.0553
| 10.32 | 16.67 | 0.11948 | 0.05557
| 10.33 | 16.91 | 0.11639 | 0.05665
| 10.34 | 17.03 | 0.11508 | 0.0571
| 10.35 | 17.12 | 0.11451 | 0.05764
| 10.36 | 17.25 | 0.1111 | 0.05808
| 10.37 | 17.3 | 0.11 | 0.05826
| 10.38 | 17.28 | 0.10902 | 0.05826
| 10.39 | 17.21 | 0.10561 | 0.05844
| 10.4 | 17.12 | 0.10565 | 0.05862
| 10.41 | 17.13 | 0.10618 | 0.05871
| 10.42 | 17.12 | 0.10565 | 0.05898
| 10.43 | 17.01 | 0.10414 | 0.05925
| 10.44 | 16.98 | 0.10341 | 0.05943
| 10.45 | 16.95 | 0.10508 | 0.05961
| 10.46 | 16.9 | 0.10573 | 0.05979
| 10.47 | 16.81 | 0.10784 | 0.06024
| 10.48 | 16.76 | 0.10748 | 0.06015
| 10.49 | 16.67 | 0.10805 | 0.06024
| 10.5 | 16.44 | 0.10866 | 0.06042
| 10.51 | 16.34 | 0.11008 | 0.06042
| 10.52 | 16.22 | 0.11093 | 0.06042
| 10.53 | 16.1 | 0.11224 | 0.06042
| 10.54 | 15.89 | 0.1115 | 0.06042
| 10.55 | 15.78 | 0.1111 | 0.06051
| 10.56 | 15.71 | 0.11061 | 0.06051
| 10.57 | 15.58 | 0.11008 | 0.06051
| 10.58 | 15.42 | 0.10862 | 0.06078
| 10.59 | 15.35 | 0.10768 | 0.06087
| 10.6 | 15.3 | 0.10626 | 0.06105
| 10.61 | 15.19 | 0.10658 | 0.06141
| 10.62 | 15.15 | 0.10666 | 0.06168
| 10.63 | 15.17 | 0.10593 | 0.06194
| 10.64 | 15.13 | 0.10467 | 0.06239
| 10.65 | 15.13 | 0.10321 | 0.06266
| 10.66 | 15.09 | 0.10251 | 0.06293
| 10.67 | 15.05 | 0.10223 | 0.06284
| 10.68 | 14.83 | 0.10032 | 0.06266
| 10.69 | 14.65 | 0.10044 | 0.06239
| 10.7 | 14.46 | 0.10028 | 0.06221
| 10.71 | 14.29 | 0.10097 | 0.06194
| 10.72 | 13.86 | 0.09897 | 0.06114
| 10.73 | 13.65 | 0.09885 | 0.06087
| 10.74 | 13.44 | 0.09824 | 0.0606
| 10.75 | 13.26 | 0.09735 | 0.06042
| 10.76 | 13.01 | 0.09535 | 0.06024
| 10.77 | 12.9 | 0.09442 | 0.06006
| 10.78 | 12.79 | 0.09332 | 0.05997
| 10.79 | 12.54 | 0.09076 | 0.05961
| 10.8 | 12.38 | 0.08933 | 0.05925
| 10.81 | 12.18 | 0.08824 | 0.05889
| 10.82 | 11.93 | 0.0871 | 0.05826
| 10.83 | 11.33 | 0.0847 | 0.05701
| 10.84 | 10.99 | 0.08226 | 0.05629
| 10.85 | 10.67 | 0.08055 | 0.05557
| 10.86 | 10.31 | 0.0803 | 0.05476
| 10.87 | 9.66 | 0.07961 | 0.05351
| 10.88 | 9.31 | 0.07807 | 0.05279
| 10.89 | 8.98 | 0.07746 | 0.05216
| 10.9 | 8.98 | 0.07746 | 0.05216
| 10.91 | 8.98 | 0.07746 | 0.05216
| 10.92 | 8.12 | 0.06631 | 0.05261
| 10.93 | 7.94 | 0.06594 | 0.05189
| 10.94 | 7.79 | 0.06578 | 0.05144
| 10.95 | 7.68 | 0.06611 | 0.05117
| 10.96 | 7.61 | 0.06643 | 0.05099
| 10.97 | 7.52 | 0.06586 | 0.05108
| 10.98 | 7.56 | 0.06574 | 0.05135
| 10.99 | 7.61 | 0.06696 | 0.05153
| 11 | 7.66 | 0.06891 | 0.05189
| 11.01 | 7.79 | 0.07302 | 0.0527
| 11.02 | 7.98 | 0.07314 | 0.04722
| 11.03 | 8.18 | 0.0718 | 0.03367
| 11.04 | 8.94 | 0.06944 | 0.0061
| 11.05 | 9.55 | 0.06818 | 0.00359
| 11.06 | 10.27 | 0.06651 | 0.00126
| 11.07 | 11.85 | 0.06631 | 0.00018
| 11.08 | 12.57 | 0.06802 | -0.0009
| 11.09 | 13.17 | 0.06985 | -0.00171
| 11.1 | 13.67 | 0.07278 | -0.00224
| 11.11 | 14.11 | 0.07534 | -0.00494
| 11.12 | 14.86 | 0.07567 | -0.02361
| 11.13 | 15.16 | 0.07632 | -0.02729
| 11.14 | 15.44 | 0.07383 | -0.029
| 11.15 | 15.81 | 0.06916 | -0.02864
| 11.16 | 15.9 | 0.06594 | -0.02837
| 11.17 | 15.95 | 0.06383 | -0.02792
| 11.18 | 16.05 | 0.05992 | -0.02747
| 11.19 | 16.19 | 0.06143 | -0.02648
| 11.2 | 16.31 | 0.06338 | -0.02594
| 11.21 | 16.37 | 0.06688 | -0.02541
| 11.22 | 16.48 | 0.06952 | -0.02496
| 11.23 | 16.79 | 0.07188 | -0.02388
| 11.24 | 16.97 | 0.07326 | -0.02334
| 11.25 | 17.17 | 0.07709 | -0.0228
| 11.26 | 17.51 | 0.08771 | -0.02173
| 11.27 | 17.6 | 0.09385 | -0.02128
| 11.28 | 17.66 | 0.09954 | -0.02083
| 11.29 | 17.66 | 0.10325 | -0.02047
| 11.3 | 17.62 | 0.10853 | -0.01966
| 11.31 | 17.57 | 0.10967 | -0.01921
| 11.32 | 17.48 | 0.11228 | -0.01885
| 11.33 | 17.51 | 0.11342 | -0.0184
| 11.34 | 17.71 | 0.11578 | -0.01742
| 11.35 | 17.93 | 0.115 | -0.01688
| 11.36 | 18.17 | 0.11382 | -0.01706
| 11.37 | 18.31 | 0.11529 | -0.0158
| 11.38 | 18.82 | 0.11765 | -0.01472
| 11.39 | 19 | 0.11952 | -0.01418
| 11.4 | 19.25 | 0.12127 | -0.01365
| 11.41 | 19.72 | 0.12383 | -0.01257
| 11.42 | 19.91 | 0.12253 | -0.01203
| 11.43 | 20.04 | 0.12216 | -0.01158
| 11.44 | 20.12 | 0.12228 | -0.01104
| 11.45 | 20.26 | 0.12139 | -0.01005
| 11.46 | 20.35 | 0.12257 | -0.00952
| 11.47 | 20.43 | 0.12367 | -0.00907
| 11.48 | 20.64 | 0.12273 | -0.00808
| 11.49 | 20.7 | 0.12615 | -0.00763
| 11.5 | 20.78 | 0.12717 | -0.00709
| 11.51 | 20.82 | 0.12595 | -0.00637
| 11.52 | 20.76 | 0.1281 | -0.00593
| 11.53 | 20.73 | 0.127 | -0.00557
| 11.54 | 20.67 | 0.12737 | -0.00521
| 11.55 | 20.5 | 0.12554 | -0.0044
| 11.56 | 20.38 | 0.12403 | -0.00413
| 11.57 | 20.19 | 0.12607 | -0.00386
| 11.58 | 20.1 | 0.12855 | -0.00341
| 11.59 | 19.83 | 0.13001 | -0.00287
| 11.6 | 19.7 | 0.12851 | -0.00251
| 11.61 | 19.57 | 0.12749 | -0.00206
| 11.62 | 19.46 | 0.12757 | -0.00162
| 11.63 | 19.36 | 0.12566 | -0.00081
| 11.64 | 19.37 | 0.12473 | -0.00036
| 11.65 | 19.4 | 0.1255 | 9e-05
| 11.66 | 19.53 | 0.12554 | 0.00117
| 11.67 | 19.56 | 0.12623 | 0.0018
| 11.68 | 19.75 | 0.12647 | 0.00233
| 11.69 | 20.06 | 0.12586 | 0.00359
| 11.7 | 20.17 | 0.12582 | 0.00413
| 11.71 | 20.19 | 0.12627 | 0.00458
| 11.72 | 20.23 | 0.12656 | 0.00512
| 11.73 | 20.22 | 0.12611 | 0.00548
| 11.74 | 20.23 | 0.12599 | 0.00467
| 11.75 | 20.24 | 0.12627 | 0.00422
| 11.76 | 20.25 | 0.12481 | 0.00395
| 11.77 | 20.22 | 0.12501 | 0.00323
| 11.78 | 20.18 | 0.1246 | 0.00314
| 11.79 | 20.03 | 0.12416 | 0.00296
| 11.8 | 19.91 | 0.12591 | 0.00305
| 11.81 | 19.56 | 0.12566 | 0.00305
| 11.82 | 19.37 | 0.12676 | 0.00314
| 11.83 | 19.15 | 0.12713 | 0.00332
| 11.84 | 18.8 | 0.12741 | 0.00368
| 11.85 | 18.55 | 0.12839 | 0.00395
| 11.86 | 18.36 | 0.129 | 0.00431
| 11.87 | 18.09 | 0.12973 | 0.00449
| 11.88 | 17.59 | 0.12977 | 0.00503
| 11.89 | 17.32 | 0.13221 | 0.0053
| 11.9 | 17.32 | 0.13221 | 0.0053
| 11.91 | 17.32 | 0.13221 | 0.0053
| 11.92 | 16.48 | 0.11931 | 0.03636
| 11.93 | 16.39 | 0.12086 | 0.03591
| 11.94 | 16.18 | 0.11952 | 0.03555
| 11.95 | 16.04 | 0.12001 | 0.03537
| 11.96 | 16.01 | 0.11769 | 0.03519
| 11.97 | 15.74 | 0.11895 | 0.03528
| 11.98 | 15.68 | 0.11838 | 0.03528
| 11.99 | 15.63 | 0.1196 | 0.03546
| 12 | 15.64 | 0.1194 | 0.03582
| 12.01 | 15.65 | 0.11512 | 0.03654
| 12.02 | 15.66 | 0.11346 | 0.03681
| 12.03 | 15.61 | 0.11211 | 0.03699
| 12.04 | 15.51 | 0.11118 | 0.03753
| 12.05 | 15.44 | 0.11118 | 0.03771
| 12.06 | 15.38 | 0.11065 | 0.03797
| 12.07 | 15.31 | 0.10971 | 0.03824
| 12.08 | 15.16 | 0.10805 | 0.03878
| 12.09 | 15.12 | 0.10695 | 0.03914
| 12.1 | 15.07 | 0.10609 | 0.03932
| 12.11 | 15 | 0.10593 | 0.03995
| 12.12 | 14.98 | 0.10565 | 0.04031
| 12.13 | 15.02 | 0.10487 | 0.04076
| 12.14 | 15.07 | 0.10447 | 0.04121
| 12.15 | 15.23 | 0.10373 | 0.04219
| 12.16 | 15.46 | 0.10227 | 0.04291
| 12.17 | 16.07 | 0.09926 | 0.04498
| 12.18 | 16.43 | 0.09751 | 0.04605
| 12.19 | 16.77 | 0.09694 | 0.04722
| 12.2 | 17.13 | 0.09446 | 0.0483
| 12.21 | 17.51 | 0.09316 | 0.04947
| 12.22 | 18.25 | 0.09544 | 0.05135
| 12.23 | 18.4 | 0.09625 | 0.05189
| 12.24 | 18.56 | 0.09649 | 0.05252
| 12.25 | 18.71 | 0.09808 | 0.05324
| 12.26 | 18.87 | 0.09995 | 0.05404
| 12.27 | 18.96 | 0.10089 | 0.05476
| 12.28 | 19.02 | 0.10105 | 0.0553
| 12.29 | 19.26 | 0.10125 | 0.0571
| 12.3 | 19.44 | 0.10369 | 0.0579
| 12.31 | 19.53 | 0.10768 | 0.05862
| 12.32 | 19.68 | 0.10817 | 0.05934
| 12.33 | 19.84 | 0.10841 | 0.0597
| 12.34 | 20.08 | 0.11138 | 0.05611
| 12.35 | 20.1 | 0.11102 | 0.05288
| 12.36 | 19.97 | 0.11049 | 0.05216
| 12.37 | 19.97 | 0.10988 | 0.05126
| 12.38 | 19.54 | 0.1146 | 0.05108
| 12.39 | 19.88 | 0.11842 | 0.0518
| 12.4 | 19.91 | 0.11761 | 0.04947
| 12.41 | 19.91 | 0.11496 | 0.04713
| 12.42 | 19.79 | 0.11679 | 0.04426
| 12.43 | 19.73 | 0.11549 | 0.04273
| 12.44 | 19.61 | 0.11366 | 0.04237
| 12.45 | 19.31 | 0.11626 | 0.04327
| 12.46 | 19.31 | 0.11626 | 0.04327
| 12.47 | 19.14 | 0.11614 | 0.04183
| 12.48 | 19 | 0.11712 | 0.04121
| 12.49 | 18.78 | 0.12176 | 0.0413
| 12.5 | 18.67 | 0.12424 | 0.04175
| 12.51 | 18.58 | 0.12623 | 0.04166
| 12.52 | 18.34 | 0.12379 | 0.04175
| 12.53 | 18.21 | 0.12403 | 0.0421
| 12.54 | 18.06 | 0.1233 | 0.04237
| 12.55 | 17.75 | 0.12163 | 0.04255
| 12.56 | 17.54 | 0.12464 | 0.04309
| 12.57 | 17.4 | 0.12391 | 0.04354
| 12.58 | 17.13 | 0.12672 | 0.04462
| 12.59 | 17.16 | 0.12521 | 0.04543
| 12.6 | 17.21 | 0.12493 | 0.04641
| 12.61 | 17.4 | 0.1257 | 0.04758
| 12.62 | 17.6 | 0.12643 | 0.04875
| 12.63 | 17.8 | 0.12684 | 0.04974
| 12.64 | 18.03 | 0.12607 | 0.05171
| 12.65 | 18.13 | 0.12574 | 0.0527
| 12.66 | 18.28 | 0.12485 | 0.05386
| 12.67 | 18.52 | 0.12115 | 0.05512
| 12.68 | 18.8 | 0.11838 | 0.05638
| 12.69 | 19.12 | 0.11675 | 0.05755
| 12.7 | 19.54 | 0.11439 | 0.05961
| 12.71 | 19.73 | 0.11797 | 0.06078
| 12.72 | 19.94 | 0.11862 | 0.06221
| 12.73 | 20.18 | 0.11952 | 0.06374
| 12.74 | 20.8 | 0.12371 | 0.06589
| 12.75 | 21.2 | 0.12538 | 0.06607
| 12.76 | 21.74 | 0.12387 | 0.06697
| 12.77 | 22.33 | 0.12049 | 0.06877
| 12.78 | 22.8 | 0.11911 | 0.0702
| 12.79 | 23.41 | 0.11586 | 0.07182
| 12.8 | 24.25 | 0.11793 | 0.07424
| 12.81 | 24.61 | 0.1218 | 0.07415
| 12.82 | 25.08 | 0.12521 | 0.07263
| 12.83 | 25.33 | 0.1316 | 0.0711
| 12.84 | 25.53 | 0.13807 | 0.07065
| 12.85 | 25.75 | 0.14543 | 0.06814
| 12.86 | 25.84 | 0.14515 | 0.06572
| 12.87 | 25.93 | 0.15044 | 0.06419
| 12.88 | 25.95 | 0.15007 | 0.06302
| 12.89 | 26.08 | 0.15865 | 0.06212
| 12.9 | 26.08 | 0.15865 | 0.06212
| 12.91 | 26.08 | 0.15865 | 0.06212
| 12.92 | 25.57 | 0.1709 | 0.07694
| 12.93 | 25.66 | 0.17492 | 0.07451
| 12.94 | 25.53 | 0.17757 | 0.06796
| 12.95 | 25.29 | 0.18326 | 0.06176
| 12.96 | 25.21 | 0.18432 | 0.05925
| 12.97 | 24.92 | 0.18627 | 0.0571
| 12.98 | 24.66 | 0.18815 | 0.05476
| 12.99 | 24.29 | 0.19185 | 0.05404
| 13 | 23.72 | 0.18884 | 0.05234
| 13.01 | 23.12 | 0.1936 | 0.05306
| 13.02 | 22.9 | 0.19103 | 0.05297
| 13.03 | 22.72 | 0.19266 | 0.05404
| 13.04 | 22.61 | 0.18937 | 0.05422
| 13.05 | 22.29 | 0.18485 | 0.05503
| 13.06 | 22.21 | 0.18396 | 0.0562
| 13.07 | 22.14 | 0.18038 | 0.05701
| 13.08 | 22.09 | 0.17911 | 0.05773
| 13.09 | 22.04 | 0.17997 | 0.05889
| 13.1 | 22.12 | 0.17728 | 0.06105
| 13.11 | 22.27 | 0.17448 | 0.06248
| 13.12 | 22.34 | 0.17057 | 0.06392
| 13.13 | 22.57 | 0.17183 | 0.06616
| 13.14 | 22.95 | 0.17053 | 0.06805
| 13.15 | 23.47 | 0.16431 | 0.07038
| 13.16 | 24.3 | 0.1591 | 0.07496
| 13.17 | 24.63 | 0.15617 | 0.0764
| 13.18 | 24.76 | 0.15719 | 0.07766
| 13.19 | 24.88 | 0.16117 | 0.07918
| 13.2 | 24.97 | 0.16174 | 0.07927
| 13.21 | 25.07 | 0.16077 | 0.08044
| 13.22 | 25.23 | 0.16801 | 0.08403
| 13.23 | 25.6 | 0.16777 | 0.08547
| 13.24 | 25.96 | 0.16915 | 0.08735
| 13.25 | 26.22 | 0.17224 | 0.08968
| 13.26 | 26.85 | 0.1785 | 0.09399
| 13.27 | 27.01 | 0.17895 | 0.09489
| 13.28 | 27.11 | 0.18217 | 0.09588
| 13.29 | 27.26 | 0.1888 | 0.09615
| 13.3 | 27.25 | 0.19331 | 0.09588
| 13.31 | 27.07 | 0.2047 | 0.0966
| 13.32 | 26.98 | 0.20901 | 0.09624
| 13.33 | 26.83 | 0.21194 | 0.09624
| 13.34 | 26.72 | 0.21768 | 0.09642
| 13.35 | 26.58 | 0.22146 | 0.09669
| 13.36 | 26.5 | 0.22488 | 0.09759
| 13.37 | 26.37 | 0.23171 | 0.09723
| 13.38 | 26.22 | 0.23932 | 0.09866
| 13.39 | 26.28 | 0.24136 | 0.09911
| 13.4 | 26.34 | 0.24323 | 0.1001
| 13.41 | 26.61 | 0.24782 | 0.10288
| 13.42 | 26.7 | 0.25136 | 0.10441
| 13.43 | 26.83 | 0.24917 | 0.1045
| 13.44 | 26.83 | 0.2514 | 0.10549
| 13.45 | 26.81 | 0.25185 | 0.10558
| 13.46 | 26.64 | 0.25311 | 0.10611
| 13.47 | 26.18 | 0.25836 | 0.10558
| 13.48 | 25.87 | 0.25873 | 0.10584
| 13.49 | 25.56 | 0.26011 | 0.10495
| 13.5 | 25.32 | 0.25986 | 0.10477
| 13.51 | 25.18 | 0.26121 | 0.10423
| 13.52 | 24.93 | 0.26003 | 0.10037
| 13.53 | 24.7 | 0.2593 | 0.10369
| 13.54 | 24.63 | 0.26023 | 0.10306
| 13.55 | 24.51 | 0.2595 | 0.10306
| 13.56 | 24.58 | 0.2597 | 0.10522
| 13.57 | 24.78 | 0.25022 | 0.10683
| 13.58 | 24.92 | 0.24762 | 0.10809
| 13.59 | 25.01 | 0.24677 | 0.10953
| 13.6 | 25.12 | 0.24237 | 0.11033
| 13.61 | 25.17 | 0.2394 | 0.10935
| 13.62 | 25.4 | 0.23192 | 0.11078
| 13.63 | 25.45 | 0.22956 | 0.11078
| 13.64 | 25.56 | 0.22671 | 0.1115
| 13.65 | 25.72 | 0.22516 | 0.1115
| 13.66 | 25.76 | 0.22594 | 0.11285
| 13.67 | 26.08 | 0.22443 | 0.11509
| 13.68 | 26.35 | 0.22346 | 0.11168
| 13.69 | 26.43 | 0.22464 | 0.11114
| 13.7 | 26.53 | 0.22362 | 0.11285
| 13.71 | 26.61 | 0.22329 | 0.11267
| 13.72 | 26.55 | 0.23411 | 0.11374
| 13.73 | 26.31 | 0.23773 | 0.11365
| 13.74 | 26.34 | 0.23806 | 0.11141
| 13.75 | 26.2 | 0.24111 | 0.11096
| 13.76 | 26.04 | 0.24624 | 0.11159
| 13.77 | 26.2 | 0.2429 | 0.11285
| 13.78 | 26.33 | 0.24221 | 0.11276
| 13.79 | 26.52 | 0.24441 | 0.11392
| 13.8 | 26.69 | 0.24038 | 0.11258
| 13.81 | 26.87 | 0.23696 | 0.11312
| 13.82 | 27.1 | 0.23664 | 0.11599
| 13.83 | 27.49 | 0.23721 | 0.11644
| 13.84 | 27.9 | 0.23607 | 0.11832
| 13.85 | 28.59 | 0.23269 | 0.1185
| 13.86 | 28.8 | 0.22643 | 0.1133
| 13.87 | 28.86 | 0.22171 | 0.1089
| 13.88 | 28.71 | 0.21292 | 0.10342
| 13.89 | 28.59 | 0.2084 | 0.09274
| 13.9 | 28.59 | 0.2084 | 0.09274
| 13.91 | 28.59 | 0.2084 | 0.09274
| 13.92 | 27.88 | 0.19461 | 0.08277
| 13.93 | 27.85 | 0.20816 | 0.07415
| 13.94 | 28.25 | 0.19567 | 0.05683
| 13.95 | 28.46 | 0.18949 | 0.05369
| 13.96 | 28.56 | 0.18522 | 0.05306
| 13.97 | 28.27 | 0.2117 | 0.05054
| 13.98 | 28.42 | 0.21813 | 0.04821
| 13.99 | 28.55 | 0.21597 | 0.04596
| 14 | 28.51 | 0.2178 | 0.04614
| 14.01 | 28.21 | 0.23472 | 0.02855
| 14.02 | 27.77 | 0.24677 | 0.0307
| 14.03 | 27.58 | 0.25454 | 0.03196
| 14.04 | 27.36 | 0.24953 | 0.03313
| 14.05 | 26.85 | 0.26942 | 0.03447
| 14.06 | 26.64 | 0.27707 | 0.03483
| 14.07 | 26.44 | 0.27134 | 0.03555
| 14.08 | 26.3 | 0.27223 | 0.03654
| 14.09 | 26.33 | 0.26829 | 0.03717
| 14.1 | 25.87 | 0.28138 | 0.03797
| 14.11 | 25.78 | 0.28049 | 0.03869
| 14.12 | 25.46 | 0.27496 | 0.03968
| 14.13 | 25.27 | 0.27484 | 0.04013
| 14.14 | 24.72 | 0.27768 | 0.04166
| 14.15 | 24.6 | 0.27329 | 0.04219
| 14.16 | 24.39 | 0.27671 | 0.04417
| 14.17 | 24.29 | 0.27459 | 0.04507
| 14.18 | 24.12 | 0.27146 | 0.04695
| 14.19 | 24.3 | 0.26715 | 0.05045
| 14.2 | 24.28 | 0.2682 | 0.05288
| 14.21 | 24.38 | 0.26755 | 0.05548
| 14.22 | 24.68 | 0.26251 | 0.05764
| 14.23 | 25.26 | 0.26072 | 0.0623
| 14.24 | 25.52 | 0.26121 | 0.06428
| 14.25 | 25.76 | 0.26145 | 0.06607
| 14.26 | 26.04 | 0.25832 | 0.06778
| 14.27 | 26.4 | 0.25808 | 0.07146
| 14.28 | 26.39 | 0.25535 | 0.07308
| 14.29 | 26.6 | 0.25657 | 0.07397
| 14.3 | 26.55 | 0.25645 | 0.07559
| 14.31 | 26.55 | 0.25567 | 0.07792
| 14.32 | 26.45 | 0.26109 | 0.07963
| 14.33 | 26.37 | 0.26052 | 0.0808
| 14.34 | 26.38 | 0.26198 | 0.08169
| 14.35 | 26.25 | 0.26548 | 0.08502
| 14.36 | 26.34 | 0.26487 | 0.08618
| 14.37 | 26.29 | 0.26723 | 0.08744
| 14.38 | 26.26 | 0.26881 | 0.08861
| 14.39 | 26.2 | 0.27585 | 0.09202
| 14.4 | 26.13 | 0.2763 | 0.09256
| 14.41 | 26.17 | 0.27516 | 0.09417
| 14.42 | 26.14 | 0.27573 | 0.09705
| 14.43 | 26.14 | 0.27431 | 0.09848
| 14.44 | 26.16 | 0.2737 | 0.09956
| 14.45 | 26.16 | 0.2737 | 0.09956
| 14.46 | 26.16 | 0.2737 | 0.09956
| 14.47 | 24.69 | 0.25197 | 0.1185
| 14.48 | 24.43 | 0.25592 | 0.11707
| 14.49 | 24.32 | 0.2569 | 0.1168
| 14.5 | 24.07 | 0.25816 | 0.11734
| 14.51 | 24.17 | 0.25881 | 0.115
| 14.52 | 24.26 | 0.26121 | 0.11805
| 14.53 | 24.5 | 0.26381 | 0.12048
| 14.54 | 24.84 | 0.26088 | 0.12084
| 14.55 | 25.44 | 0.26283 | 0.12003
| 14.56 | 26.01 | 0.26519 | 0.12416
| 14.57 | 26.46 | 0.2665 | 0.12613
| 14.58 | 27.29 | 0.26308 | 0.12497
| 14.59 | 27.7 | 0.263 | 0.12775
| 14.6 | 28.64 | 0.26068 | 0.13161
| 14.61 | 29.59 | 0.25856 | 0.13008
| 14.62 | 30.05 | 0.26048 | 0.13592
| 14.63 | 30.89 | 0.25885 | 0.13439
| 14.64 | 31.23 | 0.26072 | 0.13771
| 14.65 | 31.69 | 0.26259 | 0.13574
| 14.66 | 31.96 | 0.26837 | 0.13861
| 14.67 | 32.02 | 0.2665 | 0.13628
| 14.68 | 31.97 | 0.27829 | 0.13403
| 14.69 | 31.74 | 0.28777 | 0.13053
| 14.7 | 31.76 | 0.29261 | 0.13403
| 14.71 | 31.32 | 0.30124 | 0.12856
| 14.72 | 31.08 | 0.30897 | 0.13152
| 14.73 | 30.51 | 0.31718 | 0.12784
| 14.74 | 30.15 | 0.32902 | 0.12308
| 14.75 | 29.88 | 0.33236 | 0.12191
| 14.76 | 29.64 | 0.33907 | 0.12155
| 14.77 | 29.45 | 0.34424 | 0.12281
| 14.78 | 29.39 | 0.3459 | 0.11653
| 14.79 | 29.3 | 0.3435 | 0.10171
| 14.8 | 29.22 | 0.34712 | 0.10405
| 14.81 | 29.3 | 0.34444 | 0.10773
| 14.82 | 29.43 | 0.34342 | 0.10908
| 14.83 | 29.64 | 0.33923 | 0.10979
| 14.84 | 29.74 | 0.33821 | 0.11563
| 14.85 | 30.15 | 0.33687 | 0.11734
| 14.86 | 30.57 | 0.33207 | 0.12182
| 14.87 | 30.9 | 0.33004 | 0.12389
| 14.88 | 31.33 | 0.32276 | 0.1247
| 14.89 | 31.79 | 0.32036 | 0.12667
| 14.9 | 31.79 | 0.32036 | 0.12667
| 14.91 | 31.79 | 0.32036 | 0.12667

## Cone Zero 1
Company informations:
Name: | LANDTEST LIMITED
Address: | 304 CASHEL ST
Zip code: | 8011
City: | CHRISTCHURCH
P.IVA:
E-Mail: | chris@landtest.co.nz
Phone number: | 800837837
Fax number:
Site informations:
Name: | 305 Armagh Street
Date: | 2012-11-28
Commissioner: | Macky Balderstone
Locality: | Christchurch
Test informations:
Name: | P1A
Location: | P1A
Date: | 2012-11-27
Prehole mode:
Prehole depth: | 0
Hydrostatic line: | 0
Ground level: | 0
Latitude: | 4331.7168S
Longitude: | 17238.9502E
Operator:
Comments:
Probe code: | MKJ316
| Qc | Fs | Speed | U2 | Tilt | a Factor
Factors: | 233860 | 24582 | 10 | 11139 | 139138 | 0.58
Zeros: | 2529 | 4943 | 0 | 15657 | 4009

## CPTU 1B
Company informations:
Name: |  | LANDTEST LIMITED
Address: |  | 304 CASHEL ST
Zip code: |  | 8011
City: |  | CHRISTCHURCH
P.IVA:
E-Mail: |  | chris@landtest.co.nz
Phone number: |  | 800837837
Fax number:
Site informations:
Name: |  | 305 Armagh Street
Date: |  | 2012-11-28
Commissioner: |  | Macky Balderstone
Locality: |  | Christchurch
Test informations:
Name: |  | P1B
Location: |  | P1B
Date: |  | 2012-11-27
Prehole mode:
Prehole depth: |  | 0
Hydrostatic line: |  | 0
Ground level: |  | 0
Latitude: |  | 4331.7155S
Longitude: |  | 17238.9505E
Operator:
Comments:
Probe code: |  | MKJ316
|  | Qc |  |  | Fs | Speed | U2 | Tilt | a Factor
Factors: |  | 233860 |  |  | 24582 | 10 | 11139 | 139138 | 0.58
Zeros: |  | 2534 |  |  | 4939 | 0 | 15697 | 7
Depth [cm] |  | Qc [MPa] |  |  | Fs [KPa] | U2 [KPa] | Rf [%] | U2/Qc [%] | Qc-U2 [MPa] | Tilt [°] | Dist [cm] | Speed [cm/sec] | Qt [MPa] | U2-U0 [KPa]
811 | 8.11 | 24.45 | 0.12285 | -0.00386 | 122.85 | -3.86 | 0.50245 | -0.015787 | 24.4539 | 7.3 | 52.9108 | 2 | 24.4484 | -83.4191
812 | 8.12 | 24.61 | 0.12733 | -0.00386 | 127.33 | -3.86 | 0.51739 | -0.015685 | 24.6139 | 7.3 | 53.0378 | 2 | 24.6084 | -83.5172
813 | 8.13 | 24.78 | 0.13087 | -0.00395 | 130.87 | -3.95 | 0.52813 | -0.01594 | 24.784 | 7.3 | 53.1649 | 2 | 24.7783 | -83.7053
814 | 8.14 | 24.97 | 0.13335 | -0.00404 | 133.35 | -4.04 | 0.53404 | -0.016179 | 24.974 | 7.3 | 53.2919 | 2 | 24.9683 | -83.8934
815 | 8.15 | 24.11 | 0.13892 | -0.00395 | 138.92 | -3.95 | 0.57619 | -0.016383 | 24.1139 | 7.3 | 53.419 | 2 | 24.1083 | -83.9015
816 | 8.16 | 25.37 | 0.13746 | -0.00395 | 137.46 | -3.95 | 0.54182 | -0.01557 | 25.374 | 7.3 | 53.5461 | 2 | 25.3683 | -83.9996
817 | 8.17 | 25.46 | 0.13843 | -0.00386 | 138.43 | -3.86 | 0.54372 | -0.015161 | 25.4639 | 7.3 | 53.6731 | 1.9 | 25.4584 | -84.0077
818 | 8.18 | 25.53 | 0.13892 | -0.00386 | 138.92 | -3.86 | 0.54414 | -0.015119 | 25.5339 | 7.3 | 53.8002 | 1.9 | 25.5284 | -84.1058
819 | 8.19 | 25.54 | 0.14299 | -0.00386 | 142.99 | -3.86 | 0.55987 | -0.015114 | 25.5439 | 7.4 | 53.929 | 2 | 25.5384 | -84.2039
820 | 8.2 | 25.58 | 0.14307 | -0.00368 | 143.07 | -3.68 | 0.5593 | -0.014386 | 25.5837 | 7.4 | 54.0578 | 2 | 25.5785 | -84.122
821 | 8.21 | 25.66 | 0.14254 | -0.00359 | 142.54 | -3.59 | 0.55549 | -0.013991 | 25.6636 | 7.5 | 54.1883 | 1.9 | 25.6585 | -84.1301
822 | 8.22 | 25.67 | 0.14254 | -0.00359 | 142.54 | -3.59 | 0.55528 | -0.013985 | 25.6736 | 7.5 | 54.3188 | 1.9 | 25.6685 | -84.2282
823 | 8.23 | 25.65 | 0.14531 | -0.0035 | 145.31 | -3.5 | 0.56651 | -0.013645 | 25.6535 | 7.5 | 54.4494 | 1.9 | 25.6485 | -84.2363
824 | 8.24 | 25.66 | 0.14804 | -0.00341 | 148.04 | -3.41 | 0.57693 | -0.013289 | 25.6634 | 7.5 | 54.5799 | 1.9 | 25.6586 | -84.2444
825 | 8.25 | 25.69 | 0.14669 | -0.0035 | 146.69 | -3.5 | 0.571 | -0.013624 | 25.6935 | 7.5 | 54.7104 | 1.9 | 25.6885 | -84.4325
826 | 8.26 | 25.54 | 0.14734 | -0.0035 | 147.34 | -3.5 | 0.5769 | -0.013704 | 25.5435 | 7.5 | 54.841 | 1.9 | 25.5385 | -84.5306
827 | 8.27 | 25.41 | 0.14718 | -0.0035 | 147.18 | -3.5 | 0.57922 | -0.013774 | 25.4135 | 7.5 | 54.9715 | 1.9 | 25.4085 | -84.6287
828 | 8.28 | 25.34 | 0.14812 | -0.00341 | 148.12 | -3.41 | 0.58453 | -0.013457 | 25.3434 | 7.5 | 55.102 | 1.9 | 25.3386 | -84.6368
829 | 8.29 | 25.24 | 0.14535 | -0.0035 | 145.35 | -3.5 | 0.57587 | -0.013867 | 25.2435 | 7.5 | 55.2325 | 1.9 | 25.2385 | -84.8249
830 | 8.3 | 24.69 | 0.14344 | -0.00368 | 143.44 | -3.68 | 0.58096 | -0.014905 | 24.6937 | 7.5 | 55.3631 | 2 | 24.6885 | -85.103
831 | 8.31 | 24.36 | 0.14433 | -0.00377 | 144.33 | -3.77 | 0.59249 | -0.015476 | 24.3638 | 7.5 | 55.4936 | 2 | 24.3584 | -85.2911
832 | 8.32 | 24.15 | 0.14507 | -0.00368 | 145.07 | -3.68 | 0.6007 | -0.015238 | 24.1537 | 7.5 | 55.6241 | 2 | 24.1485 | -85.2992
833 | 8.33 | 23.75 | 0.14275 | -0.00359 | 142.75 | -3.59 | 0.60105 | -0.015116 | 23.7536 | 7.5 | 55.7546 | 2 | 23.7485 | -85.3073
834 | 8.34 | 23.52 | 0.14128 | -0.00368 | 141.28 | -3.68 | 0.60068 | -0.015646 | 23.5237 | 7.5 | 55.8852 | 2 | 23.5185 | -85.4954
835 | 8.35 | 23.3 | 0.14096 | -0.00368 | 140.96 | -3.68 | 0.60498 | -0.015794 | 23.3037 | 7.6 | 56.0174 | 2 | 23.2985 | -85.5935
836 | 8.36 | 23.09 | 0.14124 | -0.00359 | 141.24 | -3.59 | 0.61169 | -0.015548 | 23.0936 | 7.6 | 56.1497 | 1.9 | 23.0885 | -85.6016
837 | 8.37 | 22.83 | 0.13982 | -0.0035 | 139.82 | -3.5 | 0.61244 | -0.015331 | 22.8335 | 7.6 | 56.2819 | 1.9 | 22.8285 | -85.6097
838 | 8.38 | 22.32 | 0.13612 | -0.00341 | 136.12 | -3.41 | 0.60986 | -0.015278 | 22.3234 | 7.6 | 56.4142 | 2 | 22.3186 | -85.6178
839 | 8.39 | 22 | 0.13571 | -0.00359 | 135.71 | -3.59 | 0.61686 | -0.016318 | 22.0036 | 7.7 | 56.5482 | 2 | 21.9985 | -85.8959
840 | 8.4 | 21.68 | 0.13359 | -0.0035 | 133.59 | -3.5 | 0.61619 | -0.016144 | 21.6835 | 7.6 | 56.6804 | 1.9 | 21.6785 | -85.904
841 | 8.41 | 20.85 | 0.13054 | -0.00359 | 130.54 | -3.59 | 0.62609 | -0.017218 | 20.8536 | 7.7 | 56.8144 | 1.9 | 20.8485 | -86.0921
842 | 8.42 | 20.47 | 0.12997 | -0.00368 | 129.97 | -3.68 | 0.63493 | -0.017978 | 20.4737 | 7.6 | 56.9467 | 2 | 20.4685 | -86.2802
843 | 8.43 | 19.95 | 0.12826 | -0.00368 | 128.26 | -3.68 | 0.64291 | -0.018446 | 19.9537 | 7.6 | 57.0789 | 2 | 19.9485 | -86.3783
844 | 8.44 | 19.45 | 0.12619 | -0.00368 | 126.19 | -3.68 | 0.64879 | -0.01892 | 19.4537 | 7.6 | 57.2112 | 1.9 | 19.4485 | -86.4764
845 | 8.45 | 18.47 | 0.12058 | -0.00377 | 120.58 | -3.77 | 0.65284 | -0.020411 | 18.4738 | 7.6 | 57.3434 | 1.9 | 18.4684 | -86.6645
846 | 8.46 | 18.05 | 0.11777 | -0.00377 | 117.77 | -3.77 | 0.65246 | -0.020886 | 18.0538 | 7.7 | 57.4774 | 2 | 18.0484 | -86.7626
847 | 8.47 | 17.68 | 0.11675 | -0.00368 | 116.75 | -3.68 | 0.66035 | -0.020814 | 17.6837 | 7.6 | 57.6097 | 2 | 17.6785 | -86.7707
848 | 8.48 | 17.38 | 0.11549 | -0.0035 | 115.49 | -3.5 | 0.6645 | -0.020138 | 17.3835 | 7.7 | 57.7437 | 2 | 17.3785 | -86.6888
849 | 8.49 | 16.79 | 0.11195 | -0.00332 | 111.95 | -3.32 | 0.66677 | -0.019774 | 16.7933 | 7.7 | 57.8777 | 2 | 16.7886 | -86.6069
850 | 8.5 | 16.42 | 0.11175 | -0.00323 | 111.75 | -3.23 | 0.68057 | -0.019671 | 16.4232 | 7.8 | 58.0134 | 2 | 16.4186 | -86.615
851 | 8.51 | 15.94 | 0.11293 | -0.00332 | 112.93 | -3.32 | 0.70847 | -0.020828 | 15.9433 | 7.7 | 58.1474 | 2 | 15.9386 | -86.8031
852 | 8.52 | 15.45 | 0.11333 | -0.00332 | 113.33 | -3.32 | 0.73353 | -0.021489 | 15.4533 | 7.8 | 58.2831 | 2 | 15.4486 | -86.9012
853 | 8.53 | 14.93 | 0.11407 | -0.00332 | 114.07 | -3.32 | 0.76403 | -0.022237 | 14.9333 | 7.7 | 58.4171 | 2 | 14.9286 | -86.9993
854 | 8.54 | 13.95 | 0.11606 | -0.0035 | 116.06 | -3.5 | 0.83197 | -0.02509 | 13.9535 | 7.8 | 58.5528 | 2 | 13.9485 | -87.2774
855 | 8.55 | 13.58 | 0.11565 | -0.00359 | 115.65 | -3.59 | 0.85162 | -0.026436 | 13.5836 | 7.8 | 58.6885 | 2 | 13.5785 | -87.4655
856 | 8.56 | 13.1 | 0.1126 | -0.00368 | 112.6 | -3.68 | 0.85954 | -0.028092 | 13.1037 | 7.8 | 58.8242 | 2 | 13.0985 | -87.6536
857 | 8.57 | 12.3 | 0.11122 | -0.00359 | 111.22 | -3.59 | 0.90423 | -0.029187 | 12.3036 | 7.8 | 58.9599 | 2 | 12.2985 | -87.6617
858 | 8.58 | 11.96 | 0.1089 | -0.00341 | 108.9 | -3.41 | 0.91053 | -0.028512 | 11.9634 | 7.8 | 59.0956 | 2 | 11.9586 | -87.5798
859 | 8.59 | 11.7 | 0.10752 | -0.00332 | 107.52 | -3.32 | 0.91897 | -0.028376 | 11.7033 | 7.8 | 59.2314 | 2 | 11.6986 | -87.5879
860 | 8.6 | 11.46 | 0.10654 | -0.00314 | 106.54 | -3.14 | 0.92967 | -0.0274 | 11.4631 | 7.8 | 59.3671 | 2 | 11.4587 | -87.506
861 | 8.61 | 11.33 | 0.10573 | -0.00287 | 105.73 | -2.87 | 0.93319 | -0.025331 | 11.3329 | 7.9 | 59.5045 | 2 | 11.3288 | -87.3341
862 | 8.62 | 11.45 | 0.10199 | -0.00206 | 101.99 | -2.06 | 0.89074 | -0.017991 | 11.4521 | 7.9 | 59.642 | 2 | 11.4491 | -86.6222
863 | 8.63 | 11.73 | 0.10085 | -0.00153 | 100.85 | -1.53 | 0.85976 | -0.013043 | 11.7315 | 7.9 | 59.7794 | 1.9 | 11.7294 | -86.1903
864 | 8.64 | 12.11 | 0.09865 | -0.00099 | 98.65 | -0.99 | 0.81462 | -0.008175 | 12.111 | 7.9 | 59.9168 | 1.9 | 12.1096 | -85.7484
865 | 8.65 | 13.06 | 0.09405 | 9e-05 | 94.05 | 0.09 | 0.72014 | 0.000689 | 13.0599 | 7.9 | 60.0543 | 1.9 | 13.06 | -84.7665
866 | 8.66 | 13.59 | 0.09169 | 0.00072 | 91.69 | 0.72 | 0.67469 | 0.005298 | 13.5893 | 8 | 60.1935 | 1.9 | 13.5903 | -84.2346
867 | 8.67 | 14.15 | 0.09059 | 0.00117 | 90.59 | 1.17 | 0.64021 | 0.008269 | 14.1488 | 7.9 | 60.3309 | 1.9 | 14.1505 | -83.8827
868 | 8.68 | 14.71 | 0.09108 | 0.00054 | 91.08 | 0.54 | 0.61917 | 0.003671 | 14.7095 | 7.9 | 60.4684 | 1.9 | 14.7102 | -84.6108
869 | 8.69 | 15.71 | 0.09247 | -0.01104 | 92.47 | -11.04 | 0.58861 | -0.070274 | 15.721 | 8 | 60.6075 | 2 | 15.7054 | -96.2889
870 | 8.7 | 16.15 | 0.09182 | -0.01625 | 91.82 | -16.25 | 0.56854 | -0.10062 | 16.1663 | 7.9 | 60.745 | 2 | 16.1432 | -101.597
871 | 8.71 | 16.59 | 0.09177 | -0.01966 | 91.77 | -19.66 | 0.55317 | -0.1185 | 16.6097 | 8 | 60.8841 | 1.9 | 16.5817 | -105.1051
872 | 8.72 | 17.05 | 0.08978 | -0.02092 | 89.78 | -20.92 | 0.52657 | -0.1227 | 17.0709 | 7.9 | 61.0216 | 1.9 | 17.0412 | -106.4632
873 | 8.73 | 17.98 | 0.08307 | -0.0237 | 83.07 | -23.7 | 0.46201 | -0.13181 | 18.0037 | 8 | 61.1608 | 1.9 | 17.97 | -109.3413
874 | 8.74 | 18.37 | 0.07713 | -0.02361 | 77.13 | -23.61 | 0.41987 | -0.12853 | 18.3936 | 8.1 | 61.3017 | 1.9 | 18.3601 | -109.3494
875 | 8.75 | 18.6 | 0.07562 | -0.02406 | 75.62 | -24.06 | 0.40656 | -0.12935 | 18.6241 | 8.1 | 61.4426 | 1.9 | 18.5899 | -109.8975
876 | 8.76 | 18.64 | 0.07363 | -0.02397 | 73.63 | -23.97 | 0.39501 | -0.12859 | 18.664 | 8.1 | 61.5835 | 1.9 | 18.6299 | -109.9056
877 | 8.77 | 18.64 | 0.07449 | -0.02352 | 74.49 | -23.52 | 0.39962 | -0.12618 | 18.6635 | 8.1 | 61.7244 | 1.9 | 18.6301 | -109.5537
878 | 8.78 | 18.69 | 0.07554 | -0.02334 | 75.54 | -23.34 | 0.40417 | -0.12488 | 18.7133 | 8.1 | 61.8653 | 1.9 | 18.6802 | -109.4718
879 | 8.79 | 18.7 | 0.07733 | -0.02316 | 77.33 | -23.16 | 0.41353 | -0.12385 | 18.7232 | 8.1 | 62.0062 | 1.9 | 18.6903 | -109.3899
880 | 8.8 | 18.67 | 0.08152 | -0.0228 | 81.52 | -22.8 | 0.43664 | -0.12212 | 18.6928 | 8.1 | 62.1471 | 1.9 | 18.6604 | -109.128
881 | 8.81 | 18.69 | 0.08331 | -0.02253 | 83.31 | -22.53 | 0.44575 | -0.12055 | 18.7125 | 8.1 | 62.288 | 1.9 | 18.6805 | -108.9561
882 | 8.82 | 18.7 | 0.08539 | -0.02235 | 85.39 | -22.35 | 0.45663 | -0.11952 | 18.7223 | 8.1 | 62.4289 | 1.9 | 18.6906 | -108.8742
883 | 8.83 | 18.8 | 0.09047 | -0.02182 | 90.47 | -21.82 | 0.48122 | -0.11606 | 18.8218 | 8.1 | 62.5698 | 1.9 | 18.7908 | -108.4423
884 | 8.84 | 18.88 | 0.0943 | -0.02155 | 94.3 | -21.55 | 0.49947 | -0.11414 | 18.9016 | 8.1 | 62.7107 | 1.9 | 18.8709 | -108.2704
885 | 8.85 | 19.03 | 0.09922 | -0.02128 | 99.22 | -21.28 | 0.52139 | -0.11182 | 19.0513 | 8.2 | 62.8533 | 1.9 | 19.0211 | -108.0985
886 | 8.86 | 19.21 | 0.10101 | -0.02092 | 101.01 | -20.92 | 0.52582 | -0.1089 | 19.2309 | 8.1 | 62.9942 | 1.9 | 19.2012 | -107.8366
887 | 8.87 | 19.38 | 0.1039 | -0.02074 | 103.9 | -20.74 | 0.53612 | -0.10702 | 19.4007 | 8.3 | 63.1386 | 1.9 | 19.3713 | -107.7547
888 | 8.88 | 19.62 | 0.11037 | -0.0202 | 110.37 | -20.2 | 0.56254 | -0.10296 | 19.6402 | 8.2 | 63.2812 | 1.9 | 19.6115 | -107.3128
889 | 8.89 | 19.77 | 0.11464 | -0.01993 | 114.64 | -19.93 | 0.57987 | -0.10081 | 19.7899 | 8.2 | 63.4238 | 1.9 | 19.7616 | -107.1409
890 | 8.9 | 19.77 | 0.11464 | -0.01993 | 114.64 | -19.93 | 0.57987 | -0.10081 | 19.7899 | 8.2 | 63.5665 | 1.7 | 19.7616 | -107.239
891 | 8.91 | 19.77 | 0.11464 | -0.01993 | 114.64 | -19.93 | 0.57987 | -0.10081 | 19.7899 | 8.2 | 63.7091 | 1.7 | 19.7616 | -107.3371
892 | 8.92 | 19.89 | 0.10345 | 0.02684 | 103.45 | 26.84 | 0.52011 | 0.13494 | 19.8632 | 8.2 | 63.8517 | 1.9 | 19.9013 | -60.6652
893 | 8.93 | 20.04 | 0.105 | 0.02657 | 105 | 26.57 | 0.52395 | 0.13259 | 20.0134 | 8.3 | 63.9961 | 1.9 | 20.0512 | -61.0333
894 | 8.94 | 20.28 | 0.10878 | 0.01966 | 108.78 | 19.66 | 0.53639 | 0.096943 | 20.2603 | 8.2 | 64.1387 | 2 | 20.2883 | -68.0414
895 | 8.95 | 20.5 | 0.10971 | 0.02002 | 109.71 | 20.02 | 0.53517 | 0.097659 | 20.48 | 8.2 | 64.2813 | 2 | 20.5084 | -67.7795
896 | 8.96 | 20.64 | 0.11049 | 0.02038 | 110.49 | 20.38 | 0.53532 | 0.09874 | 20.6196 | 8.3 | 64.4257 | 1.9 | 20.6486 | -67.5176
897 | 8.97 | 21.05 | 0.11244 | 0.02056 | 112.44 | 20.56 | 0.53416 | 0.097672 | 21.0294 | 8.3 | 64.57 | 1.9 | 21.0586 | -67.4357
898 | 8.98 | 21.2 | 0.11285 | 0.02119 | 112.85 | 21.19 | 0.53231 | 0.099953 | 21.1788 | 8.3 | 64.7144 | 1.9 | 21.2089 | -66.9038
899 | 8.99 | 21.35 | 0.11484 | 0.0211 | 114.84 | 21.1 | 0.53789 | 0.098829 | 21.3289 | 8.3 | 64.8587 | 1.9 | 21.3589 | -67.0919
900 | 9 | 21.51 | 0.1161 | 0.02164 | 116.1 | 21.64 | 0.53975 | 0.1006 | 21.4884 | 8.3 | 65.0031 | 1.9 | 21.5191 | -66.65
901 | 9.01 | 21.83 | 0.11598 | 0.02253 | 115.98 | 22.53 | 0.53129 | 0.10321 | 21.8075 | 8.4 | 65.1492 | 1.9 | 21.8395 | -65.8581
902 | 9.02 | 21.91 | 0.11606 | 0.02199 | 116.06 | 21.99 | 0.52971 | 0.10036 | 21.888 | 8.4 | 65.2953 | 1.9 | 21.9192 | -66.4962
903 | 9.03 | 22.17 | 0.12013 | 0.02271 | 120.13 | 22.71 | 0.54186 | 0.10244 | 22.1473 | 8.4 | 65.4414 | 1.9 | 22.1795 | -65.8743
904 | 9.04 | 22.36 | 0.12192 | 0.02352 | 121.92 | 23.52 | 0.54526 | 0.10519 | 22.3365 | 8.4 | 65.5874 | 1.9 | 22.3699 | -65.1624
905 | 9.05 | 22.44 | 0.12106 | 0.02388 | 121.06 | 23.88 | 0.53948 | 0.10642 | 22.4161 | 8.4 | 65.7335 | 1.9 | 22.45 | -64.9005
906 | 9.06 | 22.61 | 0.12115 | 0.02415 | 121.15 | 24.15 | 0.53582 | 0.10681 | 22.5859 | 8.4 | 65.8796 | 1.9 | 22.6201 | -64.7286
907 | 9.07 | 22.59 | 0.12416 | 0.02424 | 124.16 | 24.24 | 0.54962 | 0.1073 | 22.5658 | 8.4 | 66.0257 | 1.9 | 22.6002 | -64.7367
908 | 9.08 | 22.62 | 0.12363 | 0.02478 | 123.63 | 24.78 | 0.54655 | 0.10955 | 22.5952 | 8.4 | 66.1718 | 1.9 | 22.6304 | -64.2948
909 | 9.09 | 22.53 | 0.12839 | 0.02514 | 128.39 | 25.14 | 0.56986 | 0.11159 | 22.5049 | 8.4 | 66.3179 | 1.9 | 22.5406 | -64.0329
910 | 9.1 | 22.46 | 0.13152 | 0.02505 | 131.52 | 25.05 | 0.58557 | 0.11153 | 22.435 | 8.4 | 66.4639 | 1.9 | 22.4705 | -64.221
911 | 9.11 | 22.35 | 0.13123 | 0.02514 | 131.23 | 25.14 | 0.58716 | 0.11248 | 22.3249 | 8.4 | 66.61 | 1.9 | 22.3606 | -64.2291
912 | 9.12 | 22.24 | 0.1329 | 0.02541 | 132.9 | 25.41 | 0.59757 | 0.11425 | 22.2146 | 8.4 | 66.7561 | 1.9 | 22.2507 | -64.0572
913 | 9.13 | 21.8 | 0.12948 | 0.02523 | 129.48 | 25.23 | 0.59394 | 0.11573 | 21.7748 | 8.5 | 66.9039 | 1.9 | 21.8106 | -64.3353
914 | 9.14 | 21.54 | 0.12997 | 0.02496 | 129.97 | 24.96 | 0.60339 | 0.11588 | 21.515 | 8.5 | 67.0517 | 1.9 | 21.5505 | -64.7034
915 | 9.15 | 21.15 | 0.13148 | 0.02514 | 131.48 | 25.14 | 0.62165 | 0.11886 | 21.1249 | 8.6 | 67.2013 | 1.9 | 21.1606 | -64.6215
916 | 9.16 | 20.47 | 0.13673 | 0.02469 | 136.73 | 24.69 | 0.66795 | 0.12062 | 20.4453 | 8.6 | 67.3508 | 1.9 | 20.4804 | -65.1696
917 | 9.17 | 20.23 | 0.13603 | 0.02496 | 136.03 | 24.96 | 0.67242 | 0.12338 | 20.205 | 8.6 | 67.5003 | 1.9 | 20.2405 | -64.9977
918 | 9.18 | 20.07 | 0.1364 | 0.02532 | 136.4 | 25.32 | 0.67962 | 0.12616 | 20.0447 | 8.6 | 67.6499 | 1.9 | 20.0806 | -64.7358
919 | 9.19 | 19.8 | 0.1364 | 0.0255 | 136.4 | 25.5 | 0.68889 | 0.12879 | 19.7745 | 8.6 | 67.7994 | 1.9 | 19.8107 | -64.6539
920 | 9.2 | 19.49 | 0.134 | 0.0263 | 134 | 26.3 | 0.68753 | 0.13494 | 19.4637 | 8.6 | 67.9489 | 1.9 | 19.501 | -63.952
921 | 9.21 | 19.32 | 0.13404 | 0.02648 | 134.04 | 26.48 | 0.69379 | 0.13706 | 19.2935 | 8.6 | 68.0985 | 1.9 | 19.3311 | -63.8701
922 | 9.22 | 19.06 | 0.13311 | 0.02639 | 133.11 | 26.39 | 0.69837 | 0.13846 | 19.0336 | 8.6 | 68.248 | 1.9 | 19.0711 | -64.0582
923 | 9.23 | 18.43 | 0.13685 | 0.02684 | 136.85 | 26.84 | 0.74254 | 0.14563 | 18.4032 | 8.5 | 68.3958 | 1.9 | 18.4413 | -63.7063
924 | 9.24 | 18.15 | 0.1373 | 0.02747 | 137.3 | 27.47 | 0.75647 | 0.15135 | 18.1225 | 8.6 | 68.5453 | 1.9 | 18.1615 | -63.1744
925 | 9.25 | 18.19 | 0.13469 | 0.02801 | 134.69 | 28.01 | 0.74046 | 0.15399 | 18.162 | 8.6 | 68.6949 | 1.9 | 18.2018 | -62.7325
926 | 9.26 | 18.35 | 0.12847 | 0.02972 | 128.47 | 29.72 | 0.70011 | 0.16196 | 18.3203 | 8.7 | 68.8461 | 1.9 | 18.3625 | -61.1206
927 | 9.27 | 18.58 | 0.12684 | 0.0307 | 126.84 | 30.7 | 0.68267 | 0.16523 | 18.5493 | 8.7 | 68.9974 | 1.9 | 18.5929 | -60.2387
928 | 9.28 | 18.87 | 0.12424 | 0.03187 | 124.24 | 31.87 | 0.6584 | 0.16889 | 18.8381 | 8.7 | 69.1487 | 1.9 | 18.8834 | -59.1668
929 | 9.29 | 19.56 | 0.11903 | 0.03402 | 119.03 | 34.02 | 0.60854 | 0.17393 | 19.526 | 8.7 | 69.2999 | 1.9 | 19.5743 | -57.1149
930 | 9.3 | 19.85 | 0.11805 | 0.03492 | 118.05 | 34.92 | 0.59471 | 0.17592 | 19.8151 | 8.7 | 69.4512 | 1.9 | 19.8647 | -56.313
931 | 9.31 | 20.1 | 0.11797 | 0.03582 | 117.97 | 35.82 | 0.58691 | 0.17821 | 20.0642 | 8.7 | 69.6024 | 1.9 | 20.115 | -55.5111
932 | 9.32 | 20.23 | 0.11846 | 0.03519 | 118.46 | 35.19 | 0.58557 | 0.17395 | 20.1948 | 8.7 | 69.7537 | 1.9 | 20.2448 | -56.2392
933 | 9.33 | 20.7 | 0.11175 | 0.03609 | 111.75 | 36.09 | 0.53985 | 0.17435 | 20.6639 | 8.7 | 69.905 | 1.9 | 20.7152 | -55.4373
934 | 9.34 | 20.87 | 0.10959 | 0.03699 | 109.59 | 36.99 | 0.52511 | 0.17724 | 20.833 | 8.7 | 70.0562 | 1.9 | 20.8855 | -54.6354
935 | 9.35 | 21.07 | 0.10853 | 0.03744 | 108.53 | 37.44 | 0.51509 | 0.17769 | 21.0326 | 8.7 | 70.2075 | 1.9 | 21.0857 | -54.2835
936 | 9.36 | 21.31 | 0.1028 | 0.03851 | 102.8 | 38.51 | 0.4824 | 0.18071 | 21.2715 | 8.8 | 70.3605 | 1.9 | 21.3262 | -53.3116
937 | 9.37 | 21.3 | 0.09845 | 0.03806 | 98.45 | 38.06 | 0.46221 | 0.17869 | 21.2619 | 8.7 | 70.5117 | 1.9 | 21.316 | -53.8597
938 | 9.38 | 21.31 | 0.0971 | 0.03851 | 97.1 | 38.51 | 0.45565 | 0.18071 | 21.2715 | 8.8 | 70.6647 | 1.9 | 21.3262 | -53.5078
939 | 9.39 | 21.26 | 0.09568 | 0.03887 | 95.68 | 38.87 | 0.45005 | 0.18283 | 21.2211 | 8.8 | 70.8177 | 1.9 | 21.2763 | -53.2459
940 | 9.4 | 21.04 | 0.09759 | 0.03968 | 97.59 | 39.68 | 0.46383 | 0.18859 | 21.0003 | 8.8 | 70.9707 | 1.9 | 21.0567 | -52.534
941 | 9.41 | 20.87 | 0.09767 | 0.04004 | 97.67 | 40.04 | 0.46799 | 0.19185 | 20.83 | 8.8 | 71.1237 | 1.9 | 20.8868 | -52.2721
942 | 9.42 | 20.61 | 0.09999 | 0.04031 | 99.99 | 40.31 | 0.48515 | 0.19559 | 20.5697 | 8.8 | 71.2767 | 1.9 | 20.6269 | -52.1002
943 | 9.43 | 20.22 | 0.09934 | 0.0404 | 99.34 | 40.4 | 0.4913 | 0.1998 | 20.1796 | 8.9 | 71.4314 | 1.9 | 20.237 | -52.1083
944 | 9.44 | 19.9 | 0.09934 | 0.04058 | 99.34 | 40.58 | 0.4992 | 0.20392 | 19.8594 | 8.9 | 71.5861 | 1.9 | 19.917 | -52.0264
945 | 9.45 | 19.64 | 0.0993 | 0.04058 | 99.3 | 40.58 | 0.5056 | 0.20662 | 19.5994 | 8.9 | 71.7408 | 1.9 | 19.657 | -52.1245
946 | 9.46 | 18.88 | 0.1017 | 0.04058 | 101.7 | 40.58 | 0.53866 | 0.21494 | 18.8394 | 8.9 | 71.8955 | 1.9 | 18.897 | -52.2226
947 | 9.47 | 18.61 | 0.10219 | 0.04076 | 102.19 | 40.76 | 0.54911 | 0.21902 | 18.5692 | 8.9 | 72.0502 | 1.9 | 18.6271 | -52.1407
948 | 9.48 | 18.41 | 0.10341 | 0.0413 | 103.41 | 41.3 | 0.56171 | 0.22434 | 18.3687 | 8.9 | 72.2049 | 1.9 | 18.4273 | -51.6988
949 | 9.49 | 18.45 | 0.09967 | 0.04237 | 99.67 | 42.37 | 0.54022 | 0.22965 | 18.4076 | 8.9 | 72.3596 | 1.9 | 18.4678 | -50.7269
950 | 9.5 | 18.54 | 0.10048 | 0.04327 | 100.48 | 43.27 | 0.54196 | 0.23339 | 18.4967 | 8.8 | 72.5126 | 1.9 | 18.5582 | -49.925
951 | 9.51 | 18.83 | 0.09983 | 0.04453 | 99.83 | 44.53 | 0.53016 | 0.23648 | 18.7855 | 8.8 | 72.6656 | 1.9 | 18.8487 | -48.7631
952 | 9.52 | 19.49 | 0.09971 | 0.04543 | 99.71 | 45.43 | 0.5116 | 0.23309 | 19.4446 | 9 | 72.822 | 1.9 | 19.5091 | -47.9612
953 | 9.53 | 19.81 | 0.10024 | 0.04579 | 100.24 | 45.79 | 0.50601 | 0.23115 | 19.7642 | 9 | 72.9785 | 1.9 | 19.8292 | -47.6993
954 | 9.54 | 20.16 | 0.10076 | 0.04695 | 100.76 | 46.95 | 0.4998 | 0.23289 | 20.1131 | 8.8 | 73.1315 | 1.9 | 20.1797 | -46.6374
955 | 9.55 | 20.43 | 0.10378 | 0.0474 | 103.78 | 47.4 | 0.50798 | 0.23201 | 20.3826 | 9 | 73.2879 | 1.9 | 20.4499 | -46.2855
956 | 9.56 | 21.03 | 0.10919 | 0.04785 | 109.19 | 47.85 | 0.51921 | 0.22753 | 20.9822 | 9 | 73.4443 | 1.9 | 21.0501 | -45.9336
957 | 9.57 | 21.25 | 0.10813 | 0.04372 | 108.13 | 43.72 | 0.50885 | 0.20574 | 21.2063 | 9 | 73.6008 | 1.9 | 21.2684 | -50.1617
958 | 9.58 | 21.39 | 0.10935 | 0.04067 | 109.35 | 40.67 | 0.51122 | 0.19014 | 21.3493 | 9.1 | 73.7589 | 1.9 | 21.4071 | -53.3098
959 | 9.59 | 21.87 | 0.11004 | 0.04067 | 110.04 | 40.67 | 0.50316 | 0.18596 | 21.8293 | 9 | 73.9154 | 1.9 | 21.8871 | -53.4079
960 | 9.6 | 22.01 | 0.10882 | 0.04139 | 108.82 | 41.39 | 0.49441 | 0.18805 | 21.9686 | 9 | 74.0718 | 1.9 | 22.0274 | -52.786
961 | 9.61 | 22.33 | 0.10483 | 0.04264 | 104.83 | 42.64 | 0.46946 | 0.19095 | 22.2874 | 9.1 | 74.23 | 1.9 | 22.3479 | -51.6341
962 | 9.62 | 22.48 | 0.10536 | 0.04309 | 105.36 | 43.09 | 0.46868 | 0.19168 | 22.4369 | 9.1 | 74.3881 | 1.8 | 22.4981 | -51.2822
963 | 9.63 | 22.59 | 0.10805 | 0.04372 | 108.05 | 43.72 | 0.47831 | 0.19354 | 22.5463 | 9.1 | 74.5463 | 1.8 | 22.6084 | -50.7503
964 | 9.64 | 22.68 | 0.11053 | 0.04399 | 110.53 | 43.99 | 0.48735 | 0.19396 | 22.636 | 9.1 | 74.7044 | 1.9 | 22.6985 | -50.5784
965 | 9.65 | 22.6 | 0.11635 | 0.04291 | 116.35 | 42.91 | 0.51482 | 0.18987 | 22.5571 | 9.1 | 74.8626 | 1.9 | 22.618 | -51.7565
966 | 9.66 | 22.48 | 0.12058 | 0.04183 | 120.58 | 41.83 | 0.53639 | 0.18608 | 22.4382 | 9.1 | 75.0207 | 1.9 | 22.4976 | -52.9346
967 | 9.67 | 22.21 | 0.12334 | 0.03986 | 123.34 | 39.86 | 0.55534 | 0.17947 | 22.1701 | 9.1 | 75.1789 | 1.9 | 22.2267 | -55.0027
968 | 9.68 | 21.73 | 0.1266 | 0.03914 | 126.6 | 39.14 | 0.58261 | 0.18012 | 21.6909 | 9.1 | 75.3371 | 1.9 | 21.7464 | -55.8208
969 | 9.69 | 21.59 | 0.12692 | 0.03869 | 126.92 | 38.69 | 0.58786 | 0.1792 | 21.5513 | 9.1 | 75.4952 | 1.9 | 21.6062 | -56.3689
970 | 9.7 | 21.49 | 0.12387 | 0.03824 | 123.87 | 38.24 | 0.57641 | 0.17794 | 21.4518 | 9.1 | 75.6534 | 1.9 | 21.5061 | -56.917
971 | 9.71 | 21.44 | 0.12123 | 0.03815 | 121.23 | 38.15 | 0.56544 | 0.17794 | 21.4018 | 9.1 | 75.8115 | 1.9 | 21.456 | -57.1051
972 | 9.72 | 21.52 | 0.12049 | 0.0386 | 120.49 | 38.6 | 0.5599 | 0.17937 | 21.4814 | 9.2 | 75.9714 | 1.9 | 21.5362 | -56.7532
973 | 9.73 | 21.47 | 0.12228 | 0.03905 | 122.28 | 39.05 | 0.56954 | 0.18188 | 21.4309 | 9.1 | 76.1296 | 1.9 | 21.4864 | -56.4013
974 | 9.74 | 21.58 | 0.12721 | 0.03959 | 127.21 | 39.59 | 0.58948 | 0.18346 | 21.5404 | 9.2 | 76.2895 | 1.9 | 21.5966 | -55.9594
975 | 9.75 | 21.71 | 0.12981 | 0.04049 | 129.81 | 40.49 | 0.59793 | 0.1865 | 21.6695 | 9.2 | 76.4493 | 1.9 | 21.727 | -55.1575
976 | 9.76 | 21.63 | 0.13018 | 0.04085 | 130.18 | 40.85 | 0.60185 | 0.18886 | 21.5892 | 9.2 | 76.6092 | 1.9 | 21.6472 | -54.8956
977 | 9.77 | 21.65 | 0.12818 | 0.04183 | 128.18 | 41.83 | 0.59205 | 0.19321 | 21.6082 | 9.2 | 76.7691 | 1.9 | 21.6676 | -54.0137
978 | 9.78 | 21.67 | 0.12534 | 0.04139 | 125.34 | 41.39 | 0.5784 | 0.191 | 21.6286 | 9.2 | 76.929 | 1.9 | 21.6874 | -54.5518
979 | 9.79 | 21.55 | 0.12452 | 0.04121 | 124.52 | 41.21 | 0.57782 | 0.19123 | 21.5088 | 9.2 | 77.0889 | 1.9 | 21.5673 | -54.8299
980 | 9.8 | 21.43 | 0.12342 | 0.04139 | 123.42 | 41.39 | 0.57592 | 0.19314 | 21.3886 | 9.2 | 77.2487 | 1.9 | 21.4474 | -54.748
981 | 9.81 | 21.15 | 0.12224 | 0.04166 | 122.24 | 41.66 | 0.57797 | 0.19697 | 21.1083 | 9.2 | 77.4086 | 1.9 | 21.1675 | -54.5761
982 | 9.82 | 21.1 | 0.12033 | 0.04166 | 120.33 | 41.66 | 0.57028 | 0.19744 | 21.0583 | 9.2 | 77.5685 | 1.9 | 21.1175 | -54.6742
983 | 9.83 | 20.95 | 0.11801 | 0.04175 | 118.01 | 41.75 | 0.56329 | 0.19928 | 20.9082 | 9.3 | 77.7301 | 1.9 | 20.9675 | -54.6823
984 | 9.84 | 20.66 | 0.12021 | 0.04166 | 120.21 | 41.66 | 0.58185 | 0.20165 | 20.6183 | 9.3 | 77.8917 | 1.9 | 20.6775 | -54.8704
985 | 9.85 | 20.47 | 0.12017 | 0.04219 | 120.17 | 42.19 | 0.58705 | 0.20611 | 20.4278 | 9.2 | 78.0516 | 1.9 | 20.4877 | -54.4385
986 | 9.86 | 20.28 | 0.12188 | 0.04246 | 121.88 | 42.46 | 0.60099 | 0.20937 | 20.2375 | 9.4 | 78.2149 | 1.9 | 20.2978 | -54.2666
987 | 9.87 | 20.15 | 0.12253 | 0.04264 | 122.53 | 42.64 | 0.60809 | 0.21161 | 20.1074 | 9.3 | 78.3765 | 1.9 | 20.1679 | -54.1847
988 | 9.88 | 19.81 | 0.12131 | 0.04327 | 121.31 | 43.27 | 0.61237 | 0.21843 | 19.7667 | 9.4 | 78.5398 | 1.9 | 19.8282 | -53.6528
989 | 9.89 | 19.61 | 0.12298 | 0.04363 | 122.98 | 43.63 | 0.62713 | 0.22249 | 19.5664 | 9.4 | 78.7032 | 1.9 | 19.6283 | -53.3909
990 | 9.9 | 19.61 | 0.12298 | 0.04363 | 122.98 | 43.63 | 0.62713 | 0.22249 | 19.5664 | 9.4 | 78.8665 | 2 | 19.6283 | -53.489
991 | 9.91 | 19.61 | 0.12298 | 0.04363 | 122.98 | 43.63 | 0.62713 | 0.22249 | 19.5664 | 9.4 | 79.0298 | 1.7 | 19.6283 | -53.5871
992 | 9.92 | 18.62 | 0.11651 | 0.04991 | 116.51 | 49.91 | 0.62572 | 0.26804 | 18.5701 | 9.3 | 79.1914 | 1.7 | 18.641 | -47.4052
993 | 9.93 | 18.94 | 0.10984 | 0.04884 | 109.84 | 48.84 | 0.57994 | 0.25787 | 18.8912 | 9.3 | 79.353 | 1.9 | 18.9605 | -48.5733
994 | 9.94 | 18.76 | 0.10976 | 0.04776 | 109.76 | 47.76 | 0.58508 | 0.25458 | 18.7122 | 9.3 | 79.5146 | 1.9 | 18.7801 | -49.7514
995 | 9.95 | 18.68 | 0.1124 | 0.04758 | 112.4 | 47.58 | 0.60171 | 0.25471 | 18.6324 | 9.3 | 79.6762 | 1.9 | 18.7 | -50.0295
996 | 9.96 | 18.58 | 0.11309 | 0.04749 | 113.09 | 47.49 | 0.60867 | 0.2556 | 18.5325 | 9.3 | 79.8378 | 1.9 | 18.5999 | -50.2176
997 | 9.97 | 18.4 | 0.11537 | 0.04704 | 115.37 | 47.04 | 0.62701 | 0.25565 | 18.353 | 9.3 | 79.9994 | 1.9 | 18.4198 | -50.7657
998 | 9.98 | 18.31 | 0.11862 | 0.04713 | 118.62 | 47.13 | 0.64784 | 0.2574 | 18.2629 | 9.3 | 80.1611 | 1.9 | 18.3298 | -50.7738
999 | 9.99 | 18.24 | 0.12106 | 0.04713 | 121.06 | 47.13 | 0.66371 | 0.25839 | 18.1929 | 9.3 | 80.3227 | 1.9 | 18.2598 | -50.8719
1000 | 10 | 18.21 | 0.12021 | 0.04731 | 120.21 | 47.31 | 0.66013 | 0.2598 | 18.1627 | 9.4 | 80.486 | 1.9 | 18.2299 | -50.79
1001 | 10.01 | 18.18 | 0.12094 | 0.04767 | 120.94 | 47.67 | 0.66524 | 0.26221 | 18.1323 | 9.4 | 80.6493 | 1.9 | 18.2 | -50.5281
1002 | 10.02 | 18.17 | 0.122 | 0.04776 | 122 | 47.76 | 0.67144 | 0.26285 | 18.1222 | 9.4 | 80.8126 | 1.9 | 18.1901 | -50.5362
1003 | 10.03 | 18.13 | 0.12346 | 0.04794 | 123.46 | 47.94 | 0.68097 | 0.26442 | 18.0821 | 9.5 | 80.9777 | 1.9 | 18.1501 | -50.4543
1004 | 10.04 | 18.01 | 0.12346 | 0.04794 | 123.46 | 47.94 | 0.68551 | 0.26619 | 17.9621 | 9.5 | 81.1427 | 1.9 | 18.0301 | -50.5524
1005 | 10.05 | 17.96 | 0.12448 | 0.04821 | 124.48 | 48.21 | 0.6931 | 0.26843 | 17.9118 | 9.5 | 81.3078 | 1.9 | 17.9802 | -50.3805
1006 | 10.06 | 17.87 | 0.12676 | 0.0483 | 126.76 | 48.3 | 0.70935 | 0.27028 | 17.8217 | 9.5 | 81.4728 | 1.9 | 17.8903 | -50.3886
1007 | 10.07 | 17.76 | 0.12725 | 0.04839 | 127.25 | 48.39 | 0.7165 | 0.27247 | 17.7116 | 9.5 | 81.6379 | 1.9 | 17.7803 | -50.3967
1008 | 10.08 | 17.66 | 0.12737 | 0.04857 | 127.37 | 48.57 | 0.72123 | 0.27503 | 17.6114 | 9.5 | 81.8029 | 1.9 | 17.6804 | -50.3148
1009 | 10.09 | 17.47 | 0.12696 | 0.04857 | 126.96 | 48.57 | 0.72673 | 0.27802 | 17.4214 | 9.5 | 81.968 | 1.9 | 17.4904 | -50.4129
1010 | 10.1 | 17.31 | 0.12818 | 0.04848 | 128.18 | 48.48 | 0.7405 | 0.28007 | 17.2615 | 9.5 | 82.133 | 1.9 | 17.3304 | -50.601
1011 | 10.11 | 17.24 | 0.12953 | 0.0474 | 129.53 | 47.4 | 0.75133 | 0.27494 | 17.1926 | 9.4 | 82.2963 | 1.9 | 17.2599 | -51.7791
1012 | 10.12 | 16.78 | 0.13026 | 0.04848 | 130.26 | 48.48 | 0.77628 | 0.28891 | 16.7315 | 9.6 | 82.4631 | 1.9 | 16.8004 | -50.7972
1013 | 10.13 | 16.83 | 0.1305 | 0.04839 | 130.5 | 48.39 | 0.7754 | 0.28752 | 16.7816 | 9.5 | 82.6282 | 1.9 | 16.8503 | -50.9853
1014 | 10.14 | 16.62 | 0.12965 | 0.04839 | 129.65 | 48.39 | 0.78008 | 0.29115 | 16.5716 | 9.6 | 82.7949 | 1.9 | 16.6403 | -51.0834
1015 | 10.15 | 16.32 | 0.13095 | 0.04848 | 130.95 | 48.48 | 0.80239 | 0.29706 | 16.2715 | 9.6 | 82.9617 | 1.9 | 16.3404 | -51.0915
1016 | 10.16 | 16.25 | 0.13123 | 0.04866 | 131.23 | 48.66 | 0.80757 | 0.29945 | 16.2013 | 9.6 | 83.1285 | 1.9 | 16.2704 | -51.0096
1017 | 10.17 | 16.14 | 0.13197 | 0.04884 | 131.97 | 48.84 | 0.81766 | 0.3026 | 16.0912 | 9.6 | 83.2952 | 1.9 | 16.1605 | -50.9277
1018 | 10.18 | 16.16 | 0.12989 | 0.04929 | 129.89 | 49.29 | 0.80378 | 0.30501 | 16.1107 | 9.6 | 83.462 | 1.9 | 16.1807 | -50.5758
1019 | 10.19 | 16.2 | 0.12965 | 0.04974 | 129.65 | 49.74 | 0.80031 | 0.30704 | 16.1503 | 9.6 | 83.6288 | 1.9 | 16.2209 | -50.2239
1020 | 10.2 | 16.2 | 0.12936 | 0.05009 | 129.36 | 50.09 | 0.79852 | 0.3092 | 16.1499 | 9.6 | 83.7955 | 1.9 | 16.221 | -49.972
1021 | 10.21 | 16.19 | 0.12969 | 0.05081 | 129.69 | 50.81 | 0.80105 | 0.31384 | 16.1392 | 9.6 | 83.9623 | 1.9 | 16.2113 | -49.3501
1022 | 10.22 | 16.2 | 0.1294 | 0.05117 | 129.4 | 51.17 | 0.79876 | 0.31586 | 16.1488 | 9.6 | 84.1291 | 1.9 | 16.2215 | -49.0882
1023 | 10.23 | 16.27 | 0.12774 | 0.05144 | 127.74 | 51.44 | 0.78513 | 0.31616 | 16.2186 | 9.6 | 84.2958 | 1.9 | 16.2916 | -48.9163
1024 | 10.24 | 16.21 | 0.12733 | 0.0518 | 127.33 | 51.8 | 0.7855 | 0.31956 | 16.1582 | 9.6 | 84.4626 | 1.9 | 16.2318 | -48.6544
1025 | 10.25 | 16.33 | 0.12582 | 0.05261 | 125.82 | 52.61 | 0.77048 | 0.32217 | 16.2774 | 9.6 | 84.6294 | 1.9 | 16.3521 | -47.9425
1026 | 10.26 | 16.36 | 0.12558 | 0.05297 | 125.58 | 52.97 | 0.7676 | 0.32378 | 16.307 | 9.8 | 84.7996 | 1.9 | 16.3822 | -47.6806
1027 | 10.27 | 16.39 | 0.12452 | 0.05333 | 124.52 | 53.33 | 0.75973 | 0.32538 | 16.3367 | 9.7 | 84.9681 | 1.9 | 16.4124 | -47.4187
1028 | 10.28 | 16.46 | 0.12387 | 0.05386 | 123.87 | 53.86 | 0.75255 | 0.32722 | 16.4061 | 9.8 | 85.1383 | 1.9 | 16.4826 | -46.9868
1029 | 10.29 | 16.48 | 0.12294 | 0.05431 | 122.94 | 54.31 | 0.74599 | 0.32955 | 16.4257 | 9.8 | 85.3085 | 1.9 | 16.5028 | -46.6349
1030 | 10.3 | 16.54 | 0.12253 | 0.05476 | 122.53 | 54.76 | 0.74081 | 0.33108 | 16.4852 | 9.8 | 85.4787 | 1.9 | 16.563 | -46.283
1031 | 10.31 | 16.61 | 0.12094 | 0.0553 | 120.94 | 55.3 | 0.72812 | 0.33293 | 16.5547 | 9.7 | 85.6472 | 1.9 | 16.6332 | -45.8411
1032 | 10.32 | 16.67 | 0.11948 | 0.05557 | 119.48 | 55.57 | 0.71674 | 0.33335 | 16.6144 | 9.8 | 85.8174 | 1.9 | 16.6933 | -45.6692
1033 | 10.33 | 16.91 | 0.11639 | 0.05665 | 116.39 | 56.65 | 0.68829 | 0.33501 | 16.8533 | 9.7 | 85.9859 | 1.9 | 16.9338 | -44.6873
1034 | 10.34 | 17.03 | 0.11508 | 0.0571 | 115.08 | 57.1 | 0.67575 | 0.33529 | 16.9729 | 9.8 | 86.1561 | 1.9 | 17.054 | -44.3354
1035 | 10.35 | 17.12 | 0.11451 | 0.05764 | 114.51 | 57.64 | 0.66887 | 0.33668 | 17.0624 | 9.8 | 86.3263 | 1.9 | 17.1442 | -43.8935
1036 | 10.36 | 17.25 | 0.1111 | 0.05808 | 111.1 | 58.08 | 0.64406 | 0.3367 | 17.1919 | 9.8 | 86.4965 | 1.9 | 17.2744 | -43.5516
1037 | 10.37 | 17.3 | 0.11 | 0.05826 | 110 | 58.26 | 0.63584 | 0.33676 | 17.2417 | 9.8 | 86.6667 | 1.9 | 17.3245 | -43.4697
1038 | 10.38 | 17.28 | 0.10902 | 0.05826 | 109.02 | 58.26 | 0.6309 | 0.33715 | 17.2217 | 9.8 | 86.8369 | 1.9 | 17.3045 | -43.5678
1039 | 10.39 | 17.21 | 0.10561 | 0.05844 | 105.61 | 58.44 | 0.61365 | 0.33957 | 17.1516 | 9.7 | 87.0054 | 1.9 | 17.2345 | -43.4859
1040 | 10.4 | 17.12 | 0.10565 | 0.05862 | 105.65 | 58.62 | 0.61711 | 0.34241 | 17.0614 | 9.7 | 87.1739 | 1.9 | 17.1446 | -43.404
1041 | 10.41 | 17.13 | 0.10618 | 0.05871 | 106.18 | 58.71 | 0.61985 | 0.34273 | 17.0713 | 9.8 | 87.3441 | 1.9 | 17.1547 | -43.4121
1042 | 10.42 | 17.12 | 0.10565 | 0.05898 | 105.65 | 58.98 | 0.61711 | 0.34451 | 17.061 | 9.9 | 87.5161 | 1.9 | 17.1448 | -43.2402
1043 | 10.43 | 17.01 | 0.10414 | 0.05925 | 104.14 | 59.25 | 0.61223 | 0.34832 | 16.9507 | 9.9 | 87.688 | 1.9 | 17.0349 | -43.0683
1044 | 10.44 | 16.98 | 0.10341 | 0.05943 | 103.41 | 59.43 | 0.60901 | 0.35 | 16.9206 | 9.9 | 87.8599 | 1.9 | 17.005 | -42.9864
1045 | 10.45 | 16.95 | 0.10508 | 0.05961 | 105.08 | 59.61 | 0.61994 | 0.35168 | 16.8904 | 9.9 | 88.0319 | 1.9 | 16.975 | -42.9045
1046 | 10.46 | 16.9 | 0.10573 | 0.05979 | 105.73 | 59.79 | 0.62562 | 0.35379 | 16.8402 | 9.9 | 88.2038 | 1.9 | 16.9251 | -42.8226
1047 | 10.47 | 16.81 | 0.10784 | 0.06024 | 107.84 | 60.24 | 0.64152 | 0.35836 | 16.7498 | 9.9 | 88.3757 | 1.9 | 16.8353 | -42.4707
1048 | 10.48 | 16.76 | 0.10748 | 0.06015 | 107.48 | 60.15 | 0.64129 | 0.35889 | 16.6999 | 9.9 | 88.5476 | 1.9 | 16.7853 | -42.6588
1049 | 10.49 | 16.67 | 0.10805 | 0.06024 | 108.05 | 60.24 | 0.64817 | 0.36137 | 16.6098 | 9.9 | 88.7196 | 1.9 | 16.6953 | -42.6669
1050 | 10.5 | 16.44 | 0.10866 | 0.06042 | 108.66 | 60.42 | 0.66095 | 0.36752 | 16.3796 | 9.9 | 88.8915 | 2 | 16.4654 | -42.585
1051 | 10.51 | 16.34 | 0.11008 | 0.06042 | 110.08 | 60.42 | 0.67368 | 0.36977 | 16.2796 | 9.9 | 89.0634 | 2 | 16.3654 | -42.6831
1052 | 10.52 | 16.22 | 0.11093 | 0.06042 | 110.93 | 60.42 | 0.68391 | 0.3725 | 16.1596 | 9.9 | 89.2354 | 1.9 | 16.2454 | -42.7812
1053 | 10.53 | 16.1 | 0.11224 | 0.06042 | 112.24 | 60.42 | 0.69714 | 0.37528 | 16.0396 | 9.9 | 89.4073 | 1.9 | 16.1254 | -42.8793
1054 | 10.54 | 15.89 | 0.1115 | 0.06042 | 111.5 | 60.42 | 0.7017 | 0.38024 | 15.8296 | 9.9 | 89.5792 | 1.9 | 15.9154 | -42.9774
1055 | 10.55 | 15.78 | 0.1111 | 0.06051 | 111.1 | 60.51 | 0.70406 | 0.38346 | 15.7195 | 10 | 89.7529 | 1.9 | 15.8054 | -42.9855
1056 | 10.56 | 15.71 | 0.11061 | 0.06051 | 110.61 | 60.51 | 0.70407 | 0.38517 | 15.6495 | 10.1 | 89.9282 | 1.9 | 15.7354 | -43.0836
1057 | 10.57 | 15.58 | 0.11008 | 0.06051 | 110.08 | 60.51 | 0.70655 | 0.38838 | 15.5195 | 10 | 90.1019 | 1.9 | 15.6054 | -43.1817
1058 | 10.58 | 15.42 | 0.10862 | 0.06078 | 108.62 | 60.78 | 0.70441 | 0.39416 | 15.3592 | 10.1 | 90.2772 | 1.9 | 15.4455 | -43.0098
1059 | 10.59 | 15.35 | 0.10768 | 0.06087 | 107.68 | 60.87 | 0.7015 | 0.39655 | 15.2891 | 10.1 | 90.4526 | 1.9 | 15.3756 | -43.0179
1060 | 10.6 | 15.3 | 0.10626 | 0.06105 | 106.26 | 61.05 | 0.69451 | 0.39902 | 15.239 | 10.1 | 90.628 | 1.9 | 15.3256 | -42.936
1061 | 10.61 | 15.19 | 0.10658 | 0.06141 | 106.58 | 61.41 | 0.70165 | 0.40428 | 15.1286 | 10.1 | 90.8033 | 1.9 | 15.2158 | -42.6741
1062 | 10.62 | 15.15 | 0.10666 | 0.06168 | 106.66 | 61.68 | 0.70403 | 0.40713 | 15.0883 | 10.1 | 90.9787 | 1.9 | 15.1759 | -42.5022
1063 | 10.63 | 15.17 | 0.10593 | 0.06194 | 105.93 | 61.94 | 0.69829 | 0.40831 | 15.1081 | 10.1 | 91.1541 | 1.9 | 15.196 | -42.3403
1064 | 10.64 | 15.13 | 0.10467 | 0.06239 | 104.67 | 62.39 | 0.6918 | 0.41236 | 15.0676 | 10.1 | 91.3294 | 1.9 | 15.1562 | -41.9884
1065 | 10.65 | 15.13 | 0.10321 | 0.06266 | 103.21 | 62.66 | 0.68215 | 0.41414 | 15.0673 | 10.1 | 91.5048 | 1.9 | 15.1563 | -41.8165
1066 | 10.66 | 15.09 | 0.10251 | 0.06293 | 102.51 | 62.93 | 0.67932 | 0.41703 | 15.0271 | 10.1 | 91.6802 | 1.9 | 15.1164 | -41.6446
1067 | 10.67 | 15.05 | 0.10223 | 0.06284 | 102.23 | 62.84 | 0.67927 | 0.41754 | 14.9872 | 10.2 | 91.8573 | 1.9 | 15.0764 | -41.8327
1068 | 10.68 | 14.83 | 0.10032 | 0.06266 | 100.32 | 62.66 | 0.67647 | 0.42252 | 14.7673 | 10.2 | 92.0343 | 1.9 | 14.8563 | -42.1108
1069 | 10.69 | 14.65 | 0.10044 | 0.06239 | 100.44 | 62.39 | 0.6856 | 0.42587 | 14.5876 | 10.2 | 92.2114 | 1.9 | 14.6762 | -42.4789
1070 | 10.7 | 14.46 | 0.10028 | 0.06221 | 100.28 | 62.21 | 0.6935 | 0.43022 | 14.3978 | 10.2 | 92.3885 | 1.9 | 14.4861 | -42.757
1071 | 10.71 | 14.29 | 0.10097 | 0.06194 | 100.97 | 61.94 | 0.70658 | 0.43345 | 14.2281 | 10.2 | 92.5656 | 1.9 | 14.316 | -43.1251
1072 | 10.72 | 13.86 | 0.09897 | 0.06114 | 98.97 | 61.14 | 0.71407 | 0.44113 | 13.7989 | 10.2 | 92.7427 | 1.9 | 13.8857 | -44.0232
1073 | 10.73 | 13.65 | 0.09885 | 0.06087 | 98.85 | 60.87 | 0.72418 | 0.44593 | 13.5891 | 10.2 | 92.9198 | 2 | 13.6756 | -44.3913
1074 | 10.74 | 13.44 | 0.09824 | 0.0606 | 98.24 | 60.6 | 0.73095 | 0.45089 | 13.3794 | 10.2 | 93.0969 | 2 | 13.4655 | -44.7594
1075 | 10.75 | 13.26 | 0.09735 | 0.06042 | 97.35 | 60.42 | 0.73416 | 0.45566 | 13.1996 | 10.2 | 93.2739 | 1.9 | 13.2854 | -45.0375
1076 | 10.76 | 13.01 | 0.09535 | 0.06024 | 95.35 | 60.24 | 0.7329 | 0.46303 | 12.9498 | 10.2 | 93.451 | 1.9 | 13.0353 | -45.3156
1077 | 10.77 | 12.9 | 0.09442 | 0.06006 | 94.42 | 60.06 | 0.73194 | 0.46558 | 12.8399 | 10.2 | 93.6281 | 1.9 | 12.9252 | -45.5937
1078 | 10.78 | 12.79 | 0.09332 | 0.05997 | 93.32 | 59.97 | 0.72963 | 0.46888 | 12.73 | 10.3 | 93.8069 | 1.9 | 12.8152 | -45.7818
1079 | 10.79 | 12.54 | 0.09076 | 0.05961 | 90.76 | 59.61 | 0.72376 | 0.47536 | 12.4804 | 10.3 | 93.9857 | 1.9 | 12.565 | -46.2399
1080 | 10.8 | 12.38 | 0.08933 | 0.05925 | 89.33 | 59.25 | 0.72157 | 0.47859 | 12.3208 | 10.2 | 94.1628 | 1.9 | 12.4049 | -46.698
1081 | 10.81 | 12.18 | 0.08824 | 0.05889 | 88.24 | 58.89 | 0.72447 | 0.4835 | 12.1211 | 10.3 | 94.3416 | 1.9 | 12.2047 | -47.1561
1082 | 10.82 | 11.93 | 0.0871 | 0.05826 | 87.1 | 58.26 | 0.73009 | 0.48835 | 11.8717 | 10.3 | 94.5204 | 1.9 | 11.9545 | -47.8842
1083 | 10.83 | 11.33 | 0.0847 | 0.05701 | 84.7 | 57.01 | 0.74757 | 0.50318 | 11.273 | 10.4 | 94.7009 | 1.9 | 11.3539 | -49.2323
1084 | 10.84 | 10.99 | 0.08226 | 0.05629 | 82.26 | 56.29 | 0.7485 | 0.51219 | 10.9337 | 10.3 | 94.8797 | 1.9 | 11.0136 | -50.0504
1085 | 10.85 | 10.67 | 0.08055 | 0.05557 | 80.55 | 55.57 | 0.75492 | 0.52081 | 10.6144 | 10.4 | 95.0602 | 2 | 10.6933 | -50.8685
1086 | 10.86 | 10.31 | 0.0803 | 0.05476 | 80.3 | 54.76 | 0.77885 | 0.53114 | 10.2552 | 10.4 | 95.2408 | 2 | 10.333 | -51.7766
1087 | 10.87 | 9.66 | 0.07961 | 0.05351 | 79.61 | 53.51 | 0.82412 | 0.55393 | 9.6065 | 10.4 | 95.4213 | 2 | 9.6825 | -53.1247
1088 | 10.88 | 9.31 | 0.07807 | 0.05279 | 78.07 | 52.79 | 0.83856 | 0.56703 | 9.2572 | 10.4 | 95.6018 | 2 | 9.3322 | -53.9428
1089 | 10.89 | 8.98 | 0.07746 | 0.05216 | 77.46 | 52.16 | 0.86258 | 0.58085 | 8.9278 | 10.4 | 95.7823 | 2 | 9.0019 | -54.6709
1090 | 10.9 | 8.98 | 0.07746 | 0.05216 | 77.46 | 52.16 | 0.86258 | 0.58085 | 8.9278 | 10.4 | 95.9628 | 2.1 | 9.0019 | -54.769
1091 | 10.91 | 8.98 | 0.07746 | 0.05216 | 77.46 | 52.16 | 0.86258 | 0.58085 | 8.9278 | 10.4 | 96.1434 | 1.7 | 9.0019 | -54.8671
1092 | 10.92 | 8.12 | 0.06631 | 0.05261 | 66.31 | 52.61 | 0.81663 | 0.64791 | 8.0674 | 10.4 | 96.3239 | 1.7 | 8.1421 | -54.5152
1093 | 10.93 | 7.94 | 0.06594 | 0.05189 | 65.94 | 51.89 | 0.83048 | 0.65353 | 7.8881 | 10.4 | 96.5044 | 2 | 7.9618 | -55.3333
1094 | 10.94 | 7.79 | 0.06578 | 0.05144 | 65.78 | 51.44 | 0.84442 | 0.66033 | 7.7386 | 10.5 | 96.6866 | 2 | 7.8116 | -55.8814
1095 | 10.95 | 7.68 | 0.06611 | 0.05117 | 66.11 | 51.17 | 0.86081 | 0.66628 | 7.6288 | 10.5 | 96.8689 | 1.9 | 7.7015 | -56.2495
1096 | 10.96 | 7.61 | 0.06643 | 0.05099 | 66.43 | 50.99 | 0.87293 | 0.67004 | 7.559 | 10.5 | 97.0511 | 1.9 | 7.6314 | -56.5276
1097 | 10.97 | 7.52 | 0.06586 | 0.05108 | 65.86 | 51.08 | 0.8758 | 0.67926 | 7.4689 | 10.5 | 97.2333 | 2 | 7.5415 | -56.5357
1098 | 10.98 | 7.56 | 0.06574 | 0.05135 | 65.74 | 51.35 | 0.86958 | 0.67923 | 7.5087 | 10.5 | 97.4156 | 2 | 7.5816 | -56.3638
1099 | 10.99 | 7.61 | 0.06696 | 0.05153 | 66.96 | 51.53 | 0.87989 | 0.67714 | 7.5585 | 10.5 | 97.5978 | 2 | 7.6316 | -56.2819
1100 | 11 | 7.66 | 0.06891 | 0.05189 | 68.91 | 51.89 | 0.89961 | 0.67741 | 7.6081 | 10.6 | 97.7818 | 2 | 7.6818 | -56.02
1101 | 11.01 | 7.79 | 0.07302 | 0.0527 | 73.02 | 52.7 | 0.93736 | 0.67651 | 7.7373 | 10.5 | 97.964 | 2 | 7.8121 | -55.3081
1102 | 11.02 | 7.98 | 0.07314 | 0.04722 | 73.14 | 47.22 | 0.91654 | 0.59173 | 7.9328 | 10.5 | 98.1462 | 2 | 7.9998 | -60.8862
1103 | 11.03 | 8.18 | 0.0718 | 0.03367 | 71.8 | 33.67 | 0.87775 | 0.41161 | 8.1463 | 10.5 | 98.3285 | 1.9 | 8.1941 | -74.5343
1104 | 11.04 | 8.94 | 0.06944 | 0.0061 | 69.44 | 6.1 | 0.77673 | 0.068233 | 8.9339 | 10.7 | 98.5141 | 1.9 | 8.9426 | -102.2024
1105 | 11.05 | 9.55 | 0.06818 | 0.00359 | 68.18 | 3.59 | 0.71393 | 0.037592 | 9.5464 | 10.6 | 98.6981 | 2 | 9.5515 | -104.8105
1106 | 11.06 | 10.27 | 0.06651 | 0.00126 | 66.51 | 1.26 | 0.64761 | 0.012269 | 10.2687 | 10.6 | 98.882 | 2 | 10.2705 | -107.2386
1107 | 11.07 | 11.85 | 0.06631 | 0.00018 | 66.31 | 0.18 | 0.55958 | 0.001519 | 11.8498 | 10.7 | 99.0677 | 1.9 | 11.8501 | -108.4167
1108 | 11.08 | 12.57 | 0.06802 | -0.0009 | 68.02 | -0.9 | 0.54113 | -0.00716 | 12.5709 | 10.7 | 99.2534 | 1.9 | 12.5696 | -109.5948
1109 | 11.09 | 13.17 | 0.06985 | -0.00171 | 69.85 | -1.71 | 0.53037 | -0.012984 | 13.1717 | 10.7 | 99.439 | 1.9 | 13.1693 | -110.5029
1110 | 11.1 | 13.67 | 0.07278 | -0.00224 | 72.78 | -2.24 | 0.53241 | -0.016386 | 13.6722 | 10.7 | 99.6247 | 1.9 | 13.6691 | -111.131
1111 | 11.11 | 14.11 | 0.07534 | -0.00494 | 75.34 | -4.94 | 0.53395 | -0.035011 | 14.1149 | 10.7 | 99.8104 | 2 | 14.1079 | -113.9291
1112 | 11.12 | 14.86 | 0.07567 | -0.02361 | 75.67 | -23.61 | 0.50922 | -0.15888 | 14.8836 | 10.7 | 99.996 | 2 | 14.8501 | -132.6972
1113 | 11.13 | 15.16 | 0.07632 | -0.02729 | 76.32 | -27.29 | 0.50343 | -0.18001 | 15.1873 | 10.7 | 100.1817 | 2 | 15.1485 | -136.4753
1114 | 11.14 | 15.44 | 0.07383 | -0.029 | 73.83 | -29 | 0.47817 | -0.18782 | 15.469 | 10.7 | 100.3674 | 2 | 15.4278 | -138.2834
1115 | 11.15 | 15.81 | 0.06916 | -0.02864 | 69.16 | -28.64 | 0.43744 | -0.18115 | 15.8386 | 10.7 | 100.553 | 2 | 15.798 | -138.0215
1116 | 11.16 | 15.9 | 0.06594 | -0.02837 | 65.94 | -28.37 | 0.41472 | -0.17843 | 15.9284 | 10.8 | 100.7404 | 2 | 15.8881 | -137.8496
1117 | 11.17 | 15.95 | 0.06383 | -0.02792 | 63.83 | -27.92 | 0.40019 | -0.17505 | 15.9779 | 10.7 | 100.9261 | 2 | 15.9383 | -137.4977
1118 | 11.18 | 16.05 | 0.05992 | -0.02747 | 59.92 | -27.47 | 0.37333 | -0.17115 | 16.0775 | 10.7 | 101.1118 | 2 | 16.0385 | -137.1458
1119 | 11.19 | 16.19 | 0.06143 | -0.02648 | 61.43 | -26.48 | 0.37943 | -0.16356 | 16.2165 | 10.8 | 101.2991 | 1.9 | 16.1789 | -136.2539
1120 | 11.2 | 16.31 | 0.06338 | -0.02594 | 63.38 | -25.94 | 0.3886 | -0.15904 | 16.3359 | 10.8 | 101.4865 | 1.9 | 16.2991 | -135.812
1121 | 11.21 | 16.37 | 0.06688 | -0.02541 | 66.88 | -25.41 | 0.40855 | -0.15522 | 16.3954 | 10.8 | 101.6739 | 1.9 | 16.3593 | -135.3801
1122 | 11.22 | 16.48 | 0.06952 | -0.02496 | 69.52 | -24.96 | 0.42185 | -0.15146 | 16.505 | 10.8 | 101.8613 | 1.9 | 16.4695 | -135.0282
1123 | 11.23 | 16.79 | 0.07188 | -0.02388 | 71.88 | -23.88 | 0.42811 | -0.14223 | 16.8139 | 10.8 | 102.0487 | 1.9 | 16.78 | -134.0463
1124 | 11.24 | 16.97 | 0.07326 | -0.02334 | 73.26 | -23.34 | 0.4317 | -0.13754 | 16.9933 | 10.9 | 102.2378 | 1.9 | 16.9602 | -133.6044
1125 | 11.25 | 17.17 | 0.07709 | -0.0228 | 77.09 | -22.8 | 0.44898 | -0.13279 | 17.1928 | 10.9 | 102.4268 | 1.9 | 17.1604 | -133.1625
1126 | 11.26 | 17.51 | 0.08771 | -0.02173 | 87.71 | -21.73 | 0.50091 | -0.1241 | 17.5317 | 10.9 | 102.6159 | 1.9 | 17.5009 | -132.1906
1127 | 11.27 | 17.6 | 0.09385 | -0.02128 | 93.85 | -21.28 | 0.53324 | -0.12091 | 17.6213 | 10.9 | 102.805 | 1.9 | 17.5911 | -131.8387
1128 | 11.28 | 17.66 | 0.09954 | -0.02083 | 99.54 | -20.83 | 0.56365 | -0.11795 | 17.6808 | 10.9 | 102.9941 | 1.9 | 17.6513 | -131.4868
1129 | 11.29 | 17.66 | 0.10325 | -0.02047 | 103.25 | -20.47 | 0.58466 | -0.11591 | 17.6805 | 11 | 103.1849 | 1.9 | 17.6514 | -131.2249
1130 | 11.3 | 17.62 | 0.10853 | -0.01966 | 108.53 | -19.66 | 0.61595 | -0.11158 | 17.6397 | 11 | 103.3758 | 2 | 17.6117 | -130.513
1131 | 11.31 | 17.57 | 0.10967 | -0.01921 | 109.67 | -19.21 | 0.62419 | -0.10933 | 17.5892 | 11 | 103.5666 | 2 | 17.5619 | -130.1611
1132 | 11.32 | 17.48 | 0.11228 | -0.01885 | 112.28 | -18.85 | 0.64233 | -0.10784 | 17.4989 | 11 | 103.7574 | 1.9 | 17.4721 | -129.8992
1133 | 11.33 | 17.51 | 0.11342 | -0.0184 | 113.42 | -18.4 | 0.64774 | -0.10508 | 17.5284 | 11 | 103.9482 | 1.9 | 17.5023 | -129.5473
1134 | 11.34 | 17.71 | 0.11578 | -0.01742 | 115.78 | -17.42 | 0.65375 | -0.098363 | 17.7274 | 11 | 104.139 | 1.9 | 17.7027 | -128.6654
1135 | 11.35 | 17.93 | 0.115 | -0.01688 | 115 | -16.88 | 0.64138 | -0.094144 | 17.9469 | 11 | 104.3298 | 1.9 | 17.9229 | -128.2235
1136 | 11.36 | 18.17 | 0.11382 | -0.01706 | 113.82 | -17.06 | 0.62642 | -0.093891 | 18.1871 | 11 | 104.5206 | 2 | 18.1628 | -128.5016
1137 | 11.37 | 18.31 | 0.11529 | -0.0158 | 115.29 | -15.8 | 0.62966 | -0.086292 | 18.3258 | 11 | 104.7114 | 2 | 18.3034 | -127.3397
1138 | 11.38 | 18.82 | 0.11765 | -0.01472 | 117.65 | -14.72 | 0.62513 | -0.078215 | 18.8347 | 11 | 104.9022 | 1.9 | 18.8138 | -126.3578
1139 | 11.39 | 19 | 0.11952 | -0.01418 | 119.52 | -14.18 | 0.62905 | -0.074632 | 19.0142 | 11 | 105.093 | 1.9 | 18.994 | -125.9159
1140 | 11.4 | 19.25 | 0.12127 | -0.01365 | 121.27 | -13.65 | 0.62997 | -0.070909 | 19.2636 | 11.1 | 105.2856 | 1.9 | 19.2443 | -125.484
1141 | 11.41 | 19.72 | 0.12383 | -0.01257 | 123.83 | -12.57 | 0.62794 | -0.063742 | 19.7326 | 11 | 105.4764 | 1.9 | 19.7147 | -124.5021
1142 | 11.42 | 19.91 | 0.12253 | -0.01203 | 122.53 | -12.03 | 0.61542 | -0.060422 | 19.922 | 11 | 105.6672 | 1.9 | 19.9049 | -124.0602
1143 | 11.43 | 20.04 | 0.12216 | -0.01158 | 122.16 | -11.58 | 0.60958 | -0.057784 | 20.0516 | 11.1 | 105.8597 | 1.9 | 20.0351 | -123.7083
1144 | 11.44 | 20.12 | 0.12228 | -0.01104 | 122.28 | -11.04 | 0.60775 | -0.054871 | 20.131 | 11.2 | 106.0539 | 1.9 | 20.1154 | -123.2664
1145 | 11.45 | 20.26 | 0.12139 | -0.01005 | 121.39 | -10.05 | 0.59916 | -0.049605 | 20.2701 | 11.2 | 106.2482 | 1.9 | 20.2558 | -122.3745
1146 | 11.46 | 20.35 | 0.12257 | -0.00952 | 122.57 | -9.52 | 0.60231 | -0.046781 | 20.3595 | 11.2 | 106.4424 | 1.9 | 20.346 | -121.9426
1147 | 11.47 | 20.43 | 0.12367 | -0.00907 | 123.67 | -9.07 | 0.60533 | -0.044395 | 20.4391 | 11.2 | 106.6366 | 1.9 | 20.4262 | -121.5907
1148 | 11.48 | 20.64 | 0.12273 | -0.00808 | 122.73 | -8.08 | 0.59462 | -0.039147 | 20.6481 | 11.2 | 106.8309 | 1.9 | 20.6366 | -120.6988
1149 | 11.49 | 20.7 | 0.12615 | -0.00763 | 126.15 | -7.63 | 0.60942 | -0.03686 | 20.7076 | 11.2 | 107.0251 | 1.9 | 20.6968 | -120.3469
1150 | 11.5 | 20.78 | 0.12717 | -0.00709 | 127.17 | -7.09 | 0.61198 | -0.034119 | 20.7871 | 11.2 | 107.2193 | 1.9 | 20.777 | -119.905
1151 | 11.51 | 20.82 | 0.12595 | -0.00637 | 125.95 | -6.37 | 0.60495 | -0.030596 | 20.8264 | 11.2 | 107.4136 | 1.9 | 20.8173 | -119.2831
1152 | 11.52 | 20.76 | 0.1281 | -0.00593 | 128.1 | -5.93 | 0.61705 | -0.028565 | 20.7659 | 11.2 | 107.6078 | 1.9 | 20.7575 | -118.9412
1153 | 11.53 | 20.73 | 0.127 | -0.00557 | 127 | -5.57 | 0.61264 | -0.026869 | 20.7356 | 11.2 | 107.802 | 1.9 | 20.7277 | -118.6793
1154 | 11.54 | 20.67 | 0.12737 | -0.00521 | 127.37 | -5.21 | 0.61621 | -0.025206 | 20.6752 | 11.3 | 107.998 | 1.9 | 20.6678 | -118.4174
1155 | 11.55 | 20.5 | 0.12554 | -0.0044 | 125.54 | -4.4 | 0.61239 | -0.021463 | 20.5044 | 11.2 | 108.1922 | 1.9 | 20.4982 | -117.7055
1156 | 11.56 | 20.38 | 0.12403 | -0.00413 | 124.03 | -4.13 | 0.60859 | -0.020265 | 20.3841 | 11.2 | 108.3865 | 1.9 | 20.3783 | -117.5336
1157 | 11.57 | 20.19 | 0.12607 | -0.00386 | 126.07 | -3.86 | 0.62442 | -0.019118 | 20.1939 | 11.3 | 108.5824 | 1.9 | 20.1884 | -117.3617
1158 | 11.58 | 20.1 | 0.12855 | -0.00341 | 128.55 | -3.41 | 0.63955 | -0.016965 | 20.1034 | 11.3 | 108.7783 | 1.9 | 20.0986 | -117.0098
1159 | 11.59 | 19.83 | 0.13001 | -0.00287 | 130.01 | -2.87 | 0.65562 | -0.014473 | 19.8329 | 11.3 | 108.9743 | 1.9 | 19.8288 | -116.5679
1160 | 11.6 | 19.7 | 0.12851 | -0.00251 | 128.51 | -2.51 | 0.65233 | -0.012741 | 19.7025 | 11.3 | 109.1702 | 1.9 | 19.6989 | -116.306
1161 | 11.61 | 19.57 | 0.12749 | -0.00206 | 127.49 | -2.06 | 0.65146 | -0.010526 | 19.5721 | 11.3 | 109.3662 | 1.9 | 19.5691 | -115.9541
1162 | 11.62 | 19.46 | 0.12757 | -0.00162 | 127.57 | -1.62 | 0.65555 | -0.008325 | 19.4616 | 11.3 | 109.5621 | 1.9 | 19.4593 | -115.6122
1163 | 11.63 | 19.36 | 0.12566 | -0.00081 | 125.66 | -0.81 | 0.64907 | -0.004184 | 19.3608 | 11.3 | 109.7581 | 1.9 | 19.3597 | -114.9003
1164 | 11.64 | 19.37 | 0.12473 | -0.00036 | 124.73 | -0.36 | 0.64393 | -0.001859 | 19.3704 | 11.3 | 109.954 | 1.9 | 19.3698 | -114.5484
1165 | 11.65 | 19.4 | 0.1255 | 9e-05 | 125.5 | 0.09 | 0.64691 | 0.000464 | 19.3999 | 11.3 | 110.15 | 1.9 | 19.4 | -114.1965
1166 | 11.66 | 19.53 | 0.12554 | 0.00117 | 125.54 | 1.17 | 0.64281 | 0.005991 | 19.5288 | 11.3 | 110.3459 | 1.9 | 19.5305 | -113.2146
1167 | 11.67 | 19.56 | 0.12623 | 0.0018 | 126.23 | 1.8 | 0.64535 | 0.009202 | 19.5582 | 11.3 | 110.5419 | 1.9 | 19.5608 | -112.6827
1168 | 11.68 | 19.75 | 0.12647 | 0.00233 | 126.47 | 2.33 | 0.64035 | 0.011797 | 19.7477 | 11.4 | 110.7395 | 1.9 | 19.751 | -112.2508
1169 | 11.69 | 20.06 | 0.12586 | 0.00359 | 125.86 | 3.59 | 0.62742 | 0.017896 | 20.0564 | 11.5 | 110.9389 | 1.9 | 20.0615 | -111.0889
1170 | 11.7 | 20.17 | 0.12582 | 0.00413 | 125.82 | 4.13 | 0.6238 | 0.020476 | 20.1659 | 11.5 | 111.1383 | 1.9 | 20.1717 | -110.647
1171 | 11.71 | 20.19 | 0.12627 | 0.00458 | 126.27 | 4.58 | 0.62541 | 0.022684 | 20.1854 | 11.5 | 111.3376 | 1.9 | 20.1919 | -110.2951
1172 | 11.72 | 20.23 | 0.12656 | 0.00512 | 126.56 | 5.12 | 0.62561 | 0.025309 | 20.2249 | 11.5 | 111.537 | 1.9 | 20.2322 | -109.8532
1173 | 11.73 | 20.22 | 0.12611 | 0.00548 | 126.11 | 5.48 | 0.62369 | 0.027102 | 20.2145 | 11.4 | 111.7346 | 1.9 | 20.2223 | -109.5913
1174 | 11.74 | 20.23 | 0.12599 | 0.00467 | 125.99 | 4.67 | 0.62279 | 0.023085 | 20.2253 | 11.5 | 111.934 | 1.9 | 20.232 | -110.4994
1175 | 11.75 | 20.24 | 0.12627 | 0.00422 | 126.27 | 4.22 | 0.62386 | 0.02085 | 20.2358 | 11.5 | 112.1334 | 1.9 | 20.2418 | -111.0475
1176 | 11.76 | 20.25 | 0.12481 | 0.00395 | 124.81 | 3.95 | 0.61635 | 0.019506 | 20.2461 | 11.5 | 112.3328 | 1.9 | 20.2517 | -111.4156
1177 | 11.77 | 20.22 | 0.12501 | 0.00323 | 125.01 | 3.23 | 0.61825 | 0.015974 | 20.2168 | 11.5 | 112.5321 | 1.9 | 20.2214 | -112.2337
1178 | 11.78 | 20.18 | 0.1246 | 0.00314 | 124.6 | 3.14 | 0.61744 | 0.01556 | 20.1769 | 11.5 | 112.7315 | 1.9 | 20.1813 | -112.4218
1179 | 11.79 | 20.03 | 0.12416 | 0.00296 | 124.16 | 2.96 | 0.61987 | 0.014778 | 20.027 | 11.5 | 112.9309 | 1.9 | 20.0312 | -112.6999
1180 | 11.8 | 19.91 | 0.12591 | 0.00305 | 125.91 | 3.05 | 0.6324 | 0.015319 | 19.9069 | 11.5 | 113.1302 | 1.9 | 19.9113 | -112.708
1181 | 11.81 | 19.56 | 0.12566 | 0.00305 | 125.66 | 3.05 | 0.64243 | 0.015593 | 19.557 | 11.5 | 113.3296 | 1.9 | 19.5613 | -112.8061
1182 | 11.82 | 19.37 | 0.12676 | 0.00314 | 126.76 | 3.14 | 0.65441 | 0.016211 | 19.3669 | 11.6 | 113.5307 | 1.9 | 19.3713 | -112.8142
1183 | 11.83 | 19.15 | 0.12713 | 0.00332 | 127.13 | 3.32 | 0.66386 | 0.017337 | 19.1467 | 11.6 | 113.7317 | 1.9 | 19.1514 | -112.7323
1184 | 11.84 | 18.8 | 0.12741 | 0.00368 | 127.41 | 3.68 | 0.67771 | 0.019574 | 18.7963 | 11.6 | 113.9328 | 2 | 18.8015 | -112.4704
1185 | 11.85 | 18.55 | 0.12839 | 0.00395 | 128.39 | 3.95 | 0.69213 | 0.021294 | 18.5461 | 11.6 | 114.1339 | 2 | 18.5517 | -112.2985
1186 | 11.86 | 18.36 | 0.129 | 0.00431 | 129 | 4.31 | 0.70261 | 0.023475 | 18.3557 | 11.7 | 114.3367 | 1.9 | 18.3618 | -112.0366
1187 | 11.87 | 18.09 | 0.12973 | 0.00449 | 129.73 | 4.49 | 0.71714 | 0.02482 | 18.0855 | 11.6 | 114.5378 | 1.9 | 18.0919 | -111.9547
1188 | 11.88 | 17.59 | 0.12977 | 0.00503 | 129.77 | 5.03 | 0.73775 | 0.028596 | 17.585 | 11.6 | 114.7388 | 1.9 | 17.5921 | -111.5128
1189 | 11.89 | 17.32 | 0.13221 | 0.0053 | 132.21 | 5.3 | 0.76334 | 0.0306 | 17.3147 | 11.7 | 114.9416 | 1.9 | 17.3222 | -111.3409
1190 | 11.9 | 17.32 | 0.13221 | 0.0053 | 132.21 | 5.3 | 0.76334 | 0.0306 | 17.3147 | 11.7 | 115.1444 | 1.7 | 17.3222 | -111.439
1191 | 11.91 | 17.32 | 0.13221 | 0.0053 | 132.21 | 5.3 | 0.76334 | 0.0306 | 17.3147 | 11.7 | 115.3472 | 1.9 | 17.3222 | -111.5371
1192 | 11.92 | 16.48 | 0.11931 | 0.03636 | 119.31 | 36.36 | 0.72397 | 0.22063 | 16.4436 | 11.6 | 115.5483 | 1.9 | 16.4953 | -80.5752
1193 | 11.93 | 16.39 | 0.12086 | 0.03591 | 120.86 | 35.91 | 0.7374 | 0.2191 | 16.3541 | 11.7 | 115.7511 | 2 | 16.4051 | -81.1233
1194 | 11.94 | 16.18 | 0.11952 | 0.03555 | 119.52 | 35.55 | 0.73869 | 0.21972 | 16.1444 | 11.7 | 115.9539 | 2 | 16.1949 | -81.5814
1195 | 11.95 | 16.04 | 0.12001 | 0.03537 | 120.01 | 35.37 | 0.74819 | 0.22051 | 16.0046 | 11.7 | 116.1566 | 2 | 16.0549 | -81.8595
1196 | 11.96 | 16.01 | 0.11769 | 0.03519 | 117.69 | 35.19 | 0.7351 | 0.2198 | 15.9748 | 11.7 | 116.3594 | 2 | 16.0248 | -82.1376
1197 | 11.97 | 15.74 | 0.11895 | 0.03528 | 118.95 | 35.28 | 0.75572 | 0.22414 | 15.7047 | 11.7 | 116.5622 | 2 | 15.7548 | -82.1457
1198 | 11.98 | 15.68 | 0.11838 | 0.03528 | 118.38 | 35.28 | 0.75497 | 0.225 | 15.6447 | 11.8 | 116.7667 | 2 | 15.6948 | -82.2438
1199 | 11.99 | 15.63 | 0.1196 | 0.03546 | 119.6 | 35.46 | 0.76519 | 0.22687 | 15.5945 | 11.8 | 116.9712 | 2 | 15.6449 | -82.1619
1200 | 12 | 15.64 | 0.1194 | 0.03582 | 119.4 | 35.82 | 0.76343 | 0.22903 | 15.6042 | 11.8 | 117.1757 | 2 | 15.655 | -81.9
1201 | 12.01 | 15.65 | 0.11512 | 0.03654 | 115.12 | 36.54 | 0.73559 | 0.23348 | 15.6135 | 11.8 | 117.3802 | 1.9 | 15.6653 | -81.2781
1202 | 12.02 | 15.66 | 0.11346 | 0.03681 | 113.46 | 36.81 | 0.72452 | 0.23506 | 15.6232 | 11.8 | 117.5847 | 1.9 | 15.6755 | -81.1062
1203 | 12.03 | 15.61 | 0.11211 | 0.03699 | 112.11 | 36.99 | 0.71819 | 0.23696 | 15.573 | 11.7 | 117.7875 | 1.9 | 15.6255 | -81.0243
1204 | 12.04 | 15.51 | 0.11118 | 0.03753 | 111.18 | 37.53 | 0.71683 | 0.24197 | 15.4725 | 11.8 | 117.992 | 1.9 | 15.5258 | -80.5824
1205 | 12.05 | 15.44 | 0.11118 | 0.03771 | 111.18 | 37.71 | 0.72008 | 0.24424 | 15.4023 | 11.8 | 118.1965 | 1.9 | 15.4558 | -80.5005
1206 | 12.06 | 15.38 | 0.11065 | 0.03797 | 110.65 | 37.97 | 0.71944 | 0.24688 | 15.342 | 11.9 | 118.4027 | 1.9 | 15.3959 | -80.3386
1207 | 12.07 | 15.31 | 0.10971 | 0.03824 | 109.71 | 38.24 | 0.71659 | 0.24977 | 15.2718 | 11.9 | 118.6089 | 1.9 | 15.3261 | -80.1667
1208 | 12.08 | 15.16 | 0.10805 | 0.03878 | 108.05 | 38.78 | 0.71273 | 0.25581 | 15.1212 | 11.9 | 118.8151 | 1.9 | 15.1763 | -79.7248
1209 | 12.09 | 15.12 | 0.10695 | 0.03914 | 106.95 | 39.14 | 0.70734 | 0.25886 | 15.0809 | 11.9 | 119.0213 | 1.9 | 15.1364 | -79.4629
1210 | 12.1 | 15.07 | 0.10609 | 0.03932 | 106.09 | 39.32 | 0.70398 | 0.26092 | 15.0307 | 11.9 | 119.2275 | 1.9 | 15.0865 | -79.381
1211 | 12.11 | 15 | 0.10593 | 0.03995 | 105.93 | 39.95 | 0.7062 | 0.26633 | 14.9601 | 11.9 | 119.4337 | 1.9 | 15.0168 | -78.8491
1212 | 12.12 | 14.98 | 0.10565 | 0.04031 | 105.65 | 40.31 | 0.70527 | 0.26909 | 14.9397 | 11.9 | 119.6399 | 2 | 14.9969 | -78.5872
1213 | 12.13 | 15.02 | 0.10487 | 0.04076 | 104.87 | 40.76 | 0.6982 | 0.27137 | 14.9792 | 11.9 | 119.8461 | 2 | 15.0371 | -78.2353
1214 | 12.14 | 15.07 | 0.10447 | 0.04121 | 104.47 | 41.21 | 0.69323 | 0.27346 | 15.0288 | 11.9 | 120.0523 | 2 | 15.0873 | -77.8834
1215 | 12.15 | 15.23 | 0.10373 | 0.04219 | 103.73 | 42.19 | 0.68109 | 0.27702 | 15.1878 | 11.9 | 120.2585 | 2 | 15.2477 | -77.0015
1216 | 12.16 | 15.46 | 0.10227 | 0.04291 | 102.27 | 42.91 | 0.66151 | 0.27755 | 15.4171 | 11.9 | 120.4647 | 2.1 | 15.478 | -76.3796
1217 | 12.17 | 16.07 | 0.09926 | 0.04498 | 99.26 | 44.98 | 0.61767 | 0.2799 | 16.025 | 12 | 120.6726 | 2.1 | 16.0889 | -74.4077
1218 | 12.18 | 16.43 | 0.09751 | 0.04605 | 97.51 | 46.05 | 0.59349 | 0.28028 | 16.3839 | 12 | 120.8806 | 2.1 | 16.4493 | -73.4358
1219 | 12.19 | 16.77 | 0.09694 | 0.04722 | 96.94 | 47.22 | 0.57806 | 0.28157 | 16.7228 | 12 | 121.0885 | 2.1 | 16.7898 | -72.3639
1220 | 12.2 | 17.13 | 0.09446 | 0.0483 | 94.46 | 48.3 | 0.55143 | 0.28196 | 17.0817 | 12 | 121.2964 | 2.1 | 17.1503 | -71.382
1221 | 12.21 | 17.51 | 0.09316 | 0.04947 | 93.16 | 49.47 | 0.53204 | 0.28252 | 17.4605 | 12 | 121.5043 | 2.1 | 17.5308 | -70.3101
1222 | 12.22 | 18.25 | 0.09544 | 0.05135 | 95.44 | 51.35 | 0.52296 | 0.28137 | 18.1987 | 12 | 121.7122 | 2.1 | 18.2716 | -68.5282
1223 | 12.23 | 18.4 | 0.09625 | 0.05189 | 96.25 | 51.89 | 0.5231 | 0.28201 | 18.3481 | 12 | 121.9201 | 2.1 | 18.4218 | -68.0863
1224 | 12.24 | 18.56 | 0.09649 | 0.05252 | 96.49 | 52.52 | 0.51988 | 0.28297 | 18.5075 | 12 | 122.128 | 2.1 | 18.5821 | -67.5544
1225 | 12.25 | 18.71 | 0.09808 | 0.05324 | 98.08 | 53.24 | 0.52421 | 0.28455 | 18.6568 | 12 | 122.3359 | 2.1 | 18.7324 | -66.9325
1226 | 12.26 | 18.87 | 0.09995 | 0.05404 | 99.95 | 54.04 | 0.52968 | 0.28638 | 18.816 | 12 | 122.5438 | 2.1 | 18.8927 | -66.2306
1227 | 12.27 | 18.96 | 0.10089 | 0.05476 | 100.89 | 54.76 | 0.53212 | 0.28882 | 18.9052 | 12 | 122.7518 | 2.1 | 18.983 | -65.6087
1228 | 12.28 | 19.02 | 0.10105 | 0.0553 | 101.05 | 55.3 | 0.53128 | 0.29075 | 18.9647 | 12.1 | 122.9614 | 2.1 | 19.0432 | -65.1668
1229 | 12.29 | 19.26 | 0.10125 | 0.0571 | 101.25 | 57.1 | 0.5257 | 0.29647 | 19.2029 | 12.2 | 123.1727 | 2.1 | 19.284 | -63.4649
1230 | 12.3 | 19.44 | 0.10369 | 0.0579 | 103.69 | 57.9 | 0.53338 | 0.29784 | 19.3821 | 12 | 123.3806 | 2.1 | 19.4643 | -62.763
1231 | 12.31 | 19.53 | 0.10768 | 0.05862 | 107.68 | 58.62 | 0.55136 | 0.30015 | 19.4714 | 12.2 | 123.5919 | 2.1 | 19.5546 | -62.1411
1232 | 12.32 | 19.68 | 0.10817 | 0.05934 | 108.17 | 59.34 | 0.54964 | 0.30152 | 19.6207 | 12 | 123.7998 | 2.1 | 19.7049 | -61.5192
1233 | 12.33 | 19.84 | 0.10841 | 0.0597 | 108.41 | 59.7 | 0.54642 | 0.30091 | 19.7803 | 12.1 | 124.0095 | 2.1 | 19.8651 | -61.2573
1234 | 12.34 | 20.08 | 0.11138 | 0.05611 | 111.38 | 56.11 | 0.55468 | 0.27943 | 20.0239 | 12.1 | 124.2191 | 2.1 | 20.1036 | -64.9454
1235 | 12.35 | 20.1 | 0.11102 | 0.05288 | 111.02 | 52.88 | 0.55234 | 0.26309 | 20.0471 | 12.2 | 124.4304 | 2.1 | 20.1222 | -68.2735
1236 | 12.36 | 19.97 | 0.11049 | 0.05216 | 110.49 | 52.16 | 0.55328 | 0.26119 | 19.9178 | 12.2 | 124.6417 | 2.1 | 19.9919 | -69.0916
1237 | 12.37 | 19.97 | 0.10988 | 0.05126 | 109.88 | 51.26 | 0.55022 | 0.25668 | 19.9187 | 12.2 | 124.8531 | 2.1 | 19.9915 | -70.0897
1238 | 12.38 | 19.54 | 0.1146 | 0.05108 | 114.6 | 51.08 | 0.58649 | 0.26141 | 19.4889 | 12.1 | 125.0627 | 2.1 | 19.5615 | -70.3678
1239 | 12.39 | 19.88 | 0.11842 | 0.0518 | 118.42 | 51.8 | 0.59567 | 0.26056 | 19.8282 | 12.2 | 125.274 | 2.1 | 19.9018 | -69.7459
1240 | 12.4 | 19.91 | 0.11761 | 0.04947 | 117.61 | 49.47 | 0.59071 | 0.24847 | 19.8605 | 12.2 | 125.4853 | 2.1 | 19.9308 | -72.174
1241 | 12.41 | 19.91 | 0.11496 | 0.04713 | 114.96 | 47.13 | 0.5774 | 0.23672 | 19.8629 | 12.2 | 125.6967 | 2.1 | 19.9298 | -74.6121
1242 | 12.42 | 19.79 | 0.11679 | 0.04426 | 116.79 | 44.26 | 0.59015 | 0.22365 | 19.7457 | 12.2 | 125.908 | 2.1 | 19.8086 | -77.5802
1243 | 12.43 | 19.73 | 0.11549 | 0.04273 | 115.49 | 42.73 | 0.58535 | 0.21657 | 19.6873 | 12.2 | 126.1193 | 2.1 | 19.7479 | -79.2083
1244 | 12.44 | 19.61 | 0.11366 | 0.04237 | 113.66 | 42.37 | 0.5796 | 0.21606 | 19.5676 | 12.2 | 126.3306 | 2.1 | 19.6278 | -79.6664
1245 | 12.45 | 19.31 | 0.11626 | 0.04327 | 116.26 | 43.27 | 0.60207 | 0.22408 | 19.2667 | 12.3 | 126.5437 | 2.1 | 19.3282 | -78.8645
1246 | 12.46 | 19.31 | 0.11626 | 0.04327 | 116.26 | 43.27 | 0.60207 | 0.22408 | 19.2667 | 12.3 | 126.7567 | 2.1 | 19.3282 | -78.9626
1247 | 12.47 | 19.14 | 0.11614 | 0.04183 | 116.14 | 41.83 | 0.60679 | 0.21855 | 19.0982 | 12.3 | 126.9697 | 2.1 | 19.1576 | -80.5007
1248 | 12.48 | 19 | 0.11712 | 0.04121 | 117.12 | 41.21 | 0.61642 | 0.2169 | 18.9588 | 12.2 | 127.181 | 2.1 | 19.0173 | -81.2188
1249 | 12.49 | 18.78 | 0.12176 | 0.0413 | 121.76 | 41.3 | 0.64835 | 0.21991 | 18.7387 | 12.3 | 127.3941 | 2.1 | 18.7973 | -81.2269
1250 | 12.5 | 18.67 | 0.12424 | 0.04175 | 124.24 | 41.75 | 0.66545 | 0.22362 | 18.6283 | 12.3 | 127.6071 | 2.1 | 18.6875 | -80.875
1251 | 12.51 | 18.58 | 0.12623 | 0.04166 | 126.23 | 41.66 | 0.67939 | 0.22422 | 18.5383 | 12.3 | 127.8201 | 2.1 | 18.5975 | -81.0631
1252 | 12.52 | 18.34 | 0.12379 | 0.04175 | 123.79 | 41.75 | 0.67497 | 0.22764 | 18.2982 | 12.3 | 128.0332 | 2.1 | 18.3575 | -81.0712
1253 | 12.53 | 18.21 | 0.12403 | 0.0421 | 124.03 | 42.1 | 0.68111 | 0.23119 | 18.1679 | 12.3 | 128.2462 | 2.1 | 18.2277 | -80.8193
1254 | 12.54 | 18.06 | 0.1233 | 0.04237 | 123.3 | 42.37 | 0.68272 | 0.23461 | 18.0176 | 12.3 | 128.4592 | 2.1 | 18.0778 | -80.6474
1255 | 12.55 | 17.75 | 0.12163 | 0.04255 | 121.63 | 42.55 | 0.68524 | 0.23972 | 17.7075 | 12.3 | 128.6723 | 2.1 | 17.7679 | -80.5655
1256 | 12.56 | 17.54 | 0.12464 | 0.04309 | 124.64 | 43.09 | 0.7106 | 0.24567 | 17.4969 | 12.4 | 128.887 | 2.1 | 17.5581 | -80.1236
1257 | 12.57 | 17.4 | 0.12391 | 0.04354 | 123.91 | 43.54 | 0.71213 | 0.25023 | 17.3565 | 12.3 | 129.1 | 2.1 | 17.4183 | -79.7717
1258 | 12.58 | 17.13 | 0.12672 | 0.04462 | 126.72 | 44.62 | 0.73976 | 0.26048 | 17.0854 | 12.3 | 129.3131 | 2.1 | 17.1487 | -78.7898
1259 | 12.59 | 17.16 | 0.12521 | 0.04543 | 125.21 | 45.43 | 0.72966 | 0.26474 | 17.1146 | 12.4 | 129.5278 | 2.1 | 17.1791 | -78.0779
1260 | 12.6 | 17.21 | 0.12493 | 0.04641 | 124.93 | 46.41 | 0.72591 | 0.26967 | 17.1636 | 12.3 | 129.7408 | 2.1 | 17.2295 | -77.196
1261 | 12.61 | 17.4 | 0.1257 | 0.04758 | 125.7 | 47.58 | 0.72241 | 0.27345 | 17.3524 | 12.3 | 129.9538 | 2.1 | 17.42 | -76.1241
1262 | 12.62 | 17.6 | 0.12643 | 0.04875 | 126.43 | 48.75 | 0.71835 | 0.27699 | 17.5512 | 12.5 | 130.1703 | 2.1 | 17.6205 | -75.0522
1263 | 12.63 | 17.8 | 0.12684 | 0.04974 | 126.84 | 49.74 | 0.71258 | 0.27944 | 17.7503 | 12.5 | 130.3867 | 2.1 | 17.8209 | -74.1603
1264 | 12.64 | 18.03 | 0.12607 | 0.05171 | 126.07 | 51.71 | 0.69922 | 0.2868 | 17.9783 | 12.4 | 130.6015 | 2 | 18.0517 | -72.2884
1265 | 12.65 | 18.13 | 0.12574 | 0.0527 | 125.74 | 52.7 | 0.69355 | 0.29068 | 18.0773 | 12.5 | 130.8179 | 2 | 18.1521 | -71.3965
1266 | 12.66 | 18.28 | 0.12485 | 0.05386 | 124.85 | 53.86 | 0.68299 | 0.29464 | 18.2261 | 12.5 | 131.0343 | 2 | 18.3026 | -70.3346
1267 | 12.67 | 18.52 | 0.12115 | 0.05512 | 121.15 | 55.12 | 0.65416 | 0.29762 | 18.4649 | 12.5 | 131.2508 | 2 | 18.5432 | -69.1727
1268 | 12.68 | 18.8 | 0.11838 | 0.05638 | 118.38 | 56.38 | 0.62968 | 0.29989 | 18.7436 | 12.5 | 131.4672 | 2.1 | 18.8237 | -68.0108
1269 | 12.69 | 19.12 | 0.11675 | 0.05755 | 116.75 | 57.55 | 0.61062 | 0.30099 | 19.0624 | 12.5 | 131.6837 | 2.1 | 19.1442 | -66.9389
1270 | 12.7 | 19.54 | 0.11439 | 0.05961 | 114.39 | 59.61 | 0.58542 | 0.30507 | 19.4804 | 12.5 | 131.9001 | 2 | 19.565 | -64.977
1271 | 12.71 | 19.73 | 0.11797 | 0.06078 | 117.97 | 60.78 | 0.59792 | 0.30806 | 19.6692 | 12.5 | 132.1165 | 2 | 19.7555 | -63.9051
1272 | 12.72 | 19.94 | 0.11862 | 0.06221 | 118.62 | 62.21 | 0.59488 | 0.31199 | 19.8778 | 12.5 | 132.333 | 2.1 | 19.9661 | -62.5732
1273 | 12.73 | 20.18 | 0.11952 | 0.06374 | 119.52 | 63.74 | 0.59227 | 0.31586 | 20.1163 | 12.6 | 132.5511 | 2.1 | 20.2068 | -61.1413
1274 | 12.74 | 20.8 | 0.12371 | 0.06589 | 123.71 | 65.89 | 0.59476 | 0.31678 | 20.7341 | 12.5 | 132.7676 | 2 | 20.8277 | -59.0894
1275 | 12.75 | 21.2 | 0.12538 | 0.06607 | 125.38 | 66.07 | 0.59142 | 0.31165 | 21.1339 | 12.5 | 132.984 | 2 | 21.2277 | -59.0075
1276 | 12.76 | 21.74 | 0.12387 | 0.06697 | 123.87 | 66.97 | 0.56978 | 0.30805 | 21.673 | 12.7 | 133.2038 | 2 | 21.7681 | -58.2056
1277 | 12.77 | 22.33 | 0.12049 | 0.06877 | 120.49 | 68.77 | 0.53959 | 0.30797 | 22.2612 | 12.6 | 133.422 | 2 | 22.3589 | -56.5037
1278 | 12.78 | 22.8 | 0.11911 | 0.0702 | 119.11 | 70.2 | 0.52241 | 0.30789 | 22.7298 | 12.6 | 133.6401 | 2 | 22.8295 | -55.1718
1279 | 12.79 | 23.41 | 0.11586 | 0.07182 | 115.86 | 71.82 | 0.49492 | 0.30679 | 23.3382 | 12.7 | 133.86 | 2 | 23.4402 | -53.6499
1280 | 12.8 | 24.25 | 0.11793 | 0.07424 | 117.93 | 74.24 | 0.48631 | 0.30614 | 24.1758 | 12.7 | 134.0798 | 2 | 24.2812 | -51.328
1281 | 12.81 | 24.61 | 0.1218 | 0.07415 | 121.8 | 74.15 | 0.49492 | 0.3013 | 24.5358 | 12.7 | 134.2997 | 2 | 24.6411 | -51.5161
1282 | 12.82 | 25.08 | 0.12521 | 0.07263 | 125.21 | 72.63 | 0.49924 | 0.28959 | 25.0074 | 12.6 | 134.5178 | 2 | 25.1105 | -53.1342
1283 | 12.83 | 25.33 | 0.1316 | 0.0711 | 131.6 | 71.1 | 0.51954 | 0.28069 | 25.2589 | 12.7 | 134.7377 | 2 | 25.3599 | -54.7623
1284 | 12.84 | 25.53 | 0.13807 | 0.07065 | 138.07 | 70.65 | 0.54082 | 0.27673 | 25.4594 | 12.7 | 134.9575 | 2 | 25.5597 | -55.3104
1285 | 12.85 | 25.75 | 0.14543 | 0.06814 | 145.43 | 68.14 | 0.56478 | 0.26462 | 25.6819 | 12.7 | 135.1774 | 2 | 25.7786 | -57.9185
1286 | 12.86 | 25.84 | 0.14515 | 0.06572 | 145.15 | 65.72 | 0.56173 | 0.25433 | 25.7743 | 12.8 | 135.3989 | 2.1 | 25.8676 | -60.4366
1287 | 12.87 | 25.93 | 0.15044 | 0.06419 | 150.44 | 64.19 | 0.58018 | 0.24755 | 25.8658 | 12.6 | 135.617 | 2.1 | 25.957 | -62.0647
1288 | 12.88 | 25.95 | 0.15007 | 0.06302 | 150.07 | 63.02 | 0.5783 | 0.24285 | 25.887 | 12.7 | 135.8369 | 2 | 25.9765 | -63.3328
1289 | 12.89 | 26.08 | 0.15865 | 0.06212 | 158.65 | 62.12 | 0.60832 | 0.23819 | 26.0179 | 12.8 | 136.0584 | 2 | 26.1061 | -64.3309
1290 | 12.9 | 26.08 | 0.15865 | 0.06212 | 158.65 | 62.12 | 0.60832 | 0.23819 | 26.0179 | 12.8 | 136.28 | 1.9 | 26.1061 | -64.429
1291 | 12.91 | 26.08 | 0.15865 | 0.06212 | 158.65 | 62.12 | 0.60832 | 0.23819 | 26.0179 | 12.8 | 136.5015 | 2.1 | 26.1061 | -64.5271
1292 | 12.92 | 25.57 | 0.1709 | 0.07694 | 170.9 | 76.94 | 0.66836 | 0.3009 | 25.4931 | 12.8 | 136.7231 | 2.1 | 25.6023 | -49.8052
1293 | 12.93 | 25.66 | 0.17492 | 0.07451 | 174.92 | 74.51 | 0.68168 | 0.29037 | 25.5855 | 12.8 | 136.9446 | 2.1 | 25.6913 | -52.3333
1294 | 12.94 | 25.53 | 0.17757 | 0.06796 | 177.57 | 67.96 | 0.69554 | 0.2662 | 25.462 | 12.8 | 137.1662 | 2.1 | 25.5585 | -58.9814
1295 | 12.95 | 25.29 | 0.18326 | 0.06176 | 183.26 | 61.76 | 0.72463 | 0.24421 | 25.2282 | 12.8 | 137.3877 | 2.1 | 25.3159 | -65.2795
1296 | 12.96 | 25.21 | 0.18432 | 0.05925 | 184.32 | 59.25 | 0.73114 | 0.23503 | 25.1507 | 12.8 | 137.6093 | 2.1 | 25.2349 | -67.8876
1297 | 12.97 | 24.92 | 0.18627 | 0.0571 | 186.27 | 57.1 | 0.74747 | 0.22913 | 24.8629 | 12.8 | 137.8308 | 2.1 | 24.944 | -70.1357
1298 | 12.98 | 24.66 | 0.18815 | 0.05476 | 188.15 | 54.76 | 0.76298 | 0.22206 | 24.6052 | 12.8 | 138.0524 | 2.1 | 24.683 | -72.5738
1299 | 12.99 | 24.29 | 0.19185 | 0.05404 | 191.85 | 54.04 | 0.78983 | 0.22248 | 24.236 | 13 | 138.2773 | 2.1 | 24.3127 | -73.3919
1300 | 13 | 23.72 | 0.18884 | 0.05234 | 188.84 | 52.34 | 0.79612 | 0.22066 | 23.6677 | 12.9 | 138.5006 | 2.1 | 23.742 | -75.19
1301 | 13.01 | 23.12 | 0.1936 | 0.05306 | 193.6 | 53.06 | 0.83737 | 0.2295 | 23.0669 | 13 | 138.7255 | 2.1 | 23.1423 | -74.5681
1302 | 13.02 | 22.9 | 0.19103 | 0.05297 | 191.03 | 52.97 | 0.83419 | 0.23131 | 22.847 | 12.9 | 138.9488 | 2 | 22.9222 | -74.7562
1303 | 13.03 | 22.72 | 0.19266 | 0.05404 | 192.66 | 54.04 | 0.84798 | 0.23785 | 22.666 | 12.9 | 139.172 | 2 | 22.7427 | -73.7843
1304 | 13.04 | 22.61 | 0.18937 | 0.05422 | 189.37 | 54.22 | 0.83755 | 0.2398 | 22.5558 | 12.9 | 139.3953 | 2.1 | 22.6328 | -73.7024
1305 | 13.05 | 22.29 | 0.18485 | 0.05503 | 184.85 | 55.03 | 0.8293 | 0.24688 | 22.235 | 12.9 | 139.6185 | 2.1 | 22.3131 | -72.9905
1306 | 13.06 | 22.21 | 0.18396 | 0.0562 | 183.96 | 56.2 | 0.82828 | 0.25304 | 22.1538 | 13 | 139.8435 | 2 | 22.2336 | -71.9186
1307 | 13.07 | 22.14 | 0.18038 | 0.05701 | 180.38 | 57.01 | 0.81472 | 0.2575 | 22.083 | 13 | 140.0684 | 2 | 22.1639 | -71.2067
1308 | 13.08 | 22.09 | 0.17911 | 0.05773 | 179.11 | 57.73 | 0.81082 | 0.26134 | 22.0323 | 13 | 140.2934 | 2 | 22.1142 | -70.5848
1309 | 13.09 | 22.04 | 0.17997 | 0.05889 | 179.97 | 58.89 | 0.81656 | 0.2672 | 21.9811 | 13 | 140.5183 | 2.1 | 22.0647 | -69.5229
1310 | 13.1 | 22.12 | 0.17728 | 0.06105 | 177.28 | 61.05 | 0.80145 | 0.27599 | 22.0589 | 13 | 140.7433 | 2.1 | 22.1456 | -67.461
1311 | 13.11 | 22.27 | 0.17448 | 0.06248 | 174.48 | 62.48 | 0.78348 | 0.28056 | 22.2075 | 13.1 | 140.9699 | 2.1 | 22.2962 | -66.1291
1312 | 13.12 | 22.34 | 0.17057 | 0.06392 | 170.57 | 63.92 | 0.76352 | 0.28612 | 22.2761 | 13 | 141.1949 | 2.1 | 22.3668 | -64.7872
1313 | 13.13 | 22.57 | 0.17183 | 0.06616 | 171.83 | 66.16 | 0.76132 | 0.29313 | 22.5038 | 13.1 | 141.4215 | 2.1 | 22.5978 | -62.6453
1314 | 13.14 | 22.95 | 0.17053 | 0.06805 | 170.53 | 68.05 | 0.74305 | 0.29651 | 22.8819 | 13.1 | 141.6482 | 2.1 | 22.9786 | -60.8534
1315 | 13.15 | 23.47 | 0.16431 | 0.07038 | 164.31 | 70.38 | 0.70008 | 0.29987 | 23.3996 | 13.1 | 141.8748 | 2 | 23.4996 | -58.6215
1316 | 13.16 | 24.3 | 0.1591 | 0.07496 | 159.1 | 74.96 | 0.65473 | 0.30848 | 24.225 | 13 | 142.0998 | 2 | 24.3315 | -54.1396
1317 | 13.17 | 24.63 | 0.15617 | 0.0764 | 156.17 | 76.4 | 0.63406 | 0.31019 | 24.5536 | 13.1 | 142.3264 | 2 | 24.6621 | -52.7977
1318 | 13.18 | 24.76 | 0.15719 | 0.07766 | 157.19 | 77.66 | 0.63485 | 0.31365 | 24.6823 | 13.1 | 142.5531 | 2 | 24.7926 | -51.6358
1319 | 13.19 | 24.88 | 0.16117 | 0.07918 | 161.17 | 79.18 | 0.64779 | 0.31825 | 24.8008 | 13.1 | 142.7797 | 2.1 | 24.9133 | -50.2139
1320 | 13.2 | 24.97 | 0.16174 | 0.07927 | 161.74 | 79.27 | 0.64774 | 0.31746 | 24.8907 | 13.1 | 143.0064 | 2.1 | 25.0033 | -50.222
1321 | 13.21 | 25.07 | 0.16077 | 0.08044 | 160.77 | 80.44 | 0.64128 | 0.32086 | 24.9896 | 13.1 | 143.233 | 2 | 25.1038 | -49.1501
1322 | 13.22 | 25.23 | 0.16801 | 0.08403 | 168.01 | 84.03 | 0.66591 | 0.33306 | 25.146 | 13.1 | 143.4597 | 2 | 25.2653 | -45.6582
1323 | 13.23 | 25.6 | 0.16777 | 0.08547 | 167.77 | 85.47 | 0.65535 | 0.33387 | 25.5145 | 13.2 | 143.6881 | 2 | 25.6359 | -44.3163
1324 | 13.24 | 25.96 | 0.16915 | 0.08735 | 169.15 | 87.35 | 0.65158 | 0.33648 | 25.8727 | 13.2 | 143.9164 | 2 | 25.9967 | -42.5344
1325 | 13.25 | 26.22 | 0.17224 | 0.08968 | 172.24 | 89.68 | 0.6569 | 0.34203 | 26.1303 | 13.2 | 144.1448 | 2 | 26.2577 | -40.3025
1326 | 13.26 | 26.85 | 0.1785 | 0.09399 | 178.5 | 93.99 | 0.6648 | 0.35006 | 26.756 | 13.2 | 144.3731 | 2 | 26.8895 | -36.0906
1327 | 13.27 | 27.01 | 0.17895 | 0.09489 | 178.95 | 94.89 | 0.66253 | 0.35131 | 26.9151 | 13.2 | 144.6015 | 2 | 27.0499 | -35.2887
1328 | 13.28 | 27.11 | 0.18217 | 0.09588 | 182.17 | 95.88 | 0.67197 | 0.35367 | 27.0141 | 13.2 | 144.8298 | 2 | 27.1503 | -34.3968
1329 | 13.29 | 27.26 | 0.1888 | 0.09615 | 188.8 | 96.15 | 0.69259 | 0.35272 | 27.1639 | 13.2 | 145.0582 | 2 | 27.3004 | -34.2249
1330 | 13.3 | 27.25 | 0.19331 | 0.09588 | 193.31 | 95.88 | 0.70939 | 0.35185 | 27.1541 | 13.2 | 145.2865 | 2 | 27.2903 | -34.593
1331 | 13.31 | 27.07 | 0.2047 | 0.0966 | 204.7 | 96.6 | 0.75619 | 0.35685 | 26.9734 | 13.2 | 145.5149 | 2 | 27.1106 | -33.9711
1332 | 13.32 | 26.98 | 0.20901 | 0.09624 | 209.01 | 96.24 | 0.77468 | 0.35671 | 26.8838 | 13.2 | 145.7432 | 2 | 27.0204 | -34.4292
1333 | 13.33 | 26.83 | 0.21194 | 0.09624 | 211.94 | 96.24 | 0.78994 | 0.3587 | 26.7338 | 13.4 | 145.975 | 2.1 | 26.8704 | -34.5273
1334 | 13.34 | 26.72 | 0.21768 | 0.09642 | 217.68 | 96.42 | 0.81467 | 0.36085 | 26.6236 | 13.2 | 146.2033 | 2.1 | 26.7605 | -34.4454
1335 | 13.35 | 26.58 | 0.22146 | 0.09669 | 221.46 | 96.69 | 0.83318 | 0.36377 | 26.4833 | 13.3 | 146.4334 | 2 | 26.6206 | -34.2735
1336 | 13.36 | 26.5 | 0.22488 | 0.09759 | 224.88 | 97.59 | 0.8486 | 0.36826 | 26.4024 | 13.2 | 146.6617 | 2 | 26.541 | -33.4716
1337 | 13.37 | 26.37 | 0.23171 | 0.09723 | 231.71 | 97.23 | 0.87869 | 0.36871 | 26.2728 | 13.4 | 146.8935 | 2.1 | 26.4108 | -33.9297
1338 | 13.38 | 26.22 | 0.23932 | 0.09866 | 239.32 | 98.66 | 0.91274 | 0.37628 | 26.1213 | 13.4 | 147.1252 | 2.1 | 26.2614 | -32.5978
1339 | 13.39 | 26.28 | 0.24136 | 0.09911 | 241.36 | 99.11 | 0.91842 | 0.37713 | 26.1809 | 13.4 | 147.357 | 2 | 26.3216 | -32.2459
1340 | 13.4 | 26.34 | 0.24323 | 0.1001 | 243.23 | 100.1 | 0.92342 | 0.38003 | 26.2399 | 13.4 | 147.5887 | 2 | 26.382 | -31.354
1341 | 13.41 | 26.61 | 0.24782 | 0.10288 | 247.82 | 102.88 | 0.9313 | 0.38662 | 26.5071 | 13.4 | 147.8204 | 2 | 26.6532 | -28.6721
1342 | 13.42 | 26.7 | 0.25136 | 0.10441 | 251.36 | 104.41 | 0.94142 | 0.39105 | 26.5956 | 13.4 | 148.0522 | 2 | 26.7439 | -27.2402
1343 | 13.43 | 26.83 | 0.24917 | 0.1045 | 249.17 | 104.5 | 0.9287 | 0.38949 | 26.7255 | 13.4 | 148.2839 | 2 | 26.8739 | -27.2483
1344 | 13.44 | 26.83 | 0.2514 | 0.10549 | 251.4 | 105.49 | 0.93701 | 0.39318 | 26.7245 | 13.4 | 148.5157 | 2 | 26.8743 | -26.3564
1345 | 13.45 | 26.81 | 0.25185 | 0.10558 | 251.85 | 105.58 | 0.93939 | 0.39381 | 26.7044 | 13.4 | 148.7474 | 2 | 26.8543 | -26.3645
1346 | 13.46 | 26.64 | 0.25311 | 0.10611 | 253.11 | 106.11 | 0.95011 | 0.39831 | 26.5339 | 13.4 | 148.9792 | 2 | 26.6846 | -25.9326
1347 | 13.47 | 26.18 | 0.25836 | 0.10558 | 258.36 | 105.58 | 0.98686 | 0.40329 | 26.0744 | 13.4 | 149.2109 | 2 | 26.2243 | -26.5607
1348 | 13.48 | 25.87 | 0.25873 | 0.10584 | 258.73 | 105.84 | 1.0001 | 0.40912 | 25.7642 | 13.4 | 149.4427 | 2.1 | 25.9145 | -26.3988
1349 | 13.49 | 25.56 | 0.26011 | 0.10495 | 260.11 | 104.95 | 1.0176 | 0.4106 | 25.455 | 13.4 | 149.6744 | 2.1 | 25.6041 | -27.3869
1350 | 13.5 | 25.32 | 0.25986 | 0.10477 | 259.86 | 104.77 | 1.0263 | 0.41378 | 25.2152 | 13.5 | 149.9079 | 2.1 | 25.364 | -27.665
1351 | 13.51 | 25.18 | 0.26121 | 0.10423 | 261.21 | 104.23 | 1.0374 | 0.41394 | 25.0758 | 13.4 | 150.1396 | 2.1 | 25.2238 | -28.3031
1352 | 13.52 | 24.93 | 0.26003 | 0.10037 | 260.03 | 100.37 | 1.043 | 0.40261 | 24.8296 | 13.4 | 150.3714 | 2 | 24.9722 | -32.2612
1353 | 13.53 | 24.7 | 0.2593 | 0.10369 | 259.3 | 103.69 | 1.0498 | 0.4198 | 24.5963 | 13.6 | 150.6065 | 2 | 24.7435 | -29.0393
1354 | 13.54 | 24.63 | 0.26023 | 0.10306 | 260.23 | 103.06 | 1.0566 | 0.41843 | 24.5269 | 13.5 | 150.84 | 2.1 | 24.6733 | -29.7674
1355 | 13.55 | 24.51 | 0.2595 | 0.10306 | 259.5 | 103.06 | 1.0588 | 0.42048 | 24.4069 | 13.5 | 151.0734 | 2.1 | 24.5533 | -29.8655
1356 | 13.56 | 24.58 | 0.2597 | 0.10522 | 259.7 | 105.22 | 1.0566 | 0.42807 | 24.4748 | 13.6 | 151.3085 | 2 | 24.6242 | -27.8036
1357 | 13.57 | 24.78 | 0.25022 | 0.10683 | 250.22 | 106.83 | 1.0098 | 0.43111 | 24.6732 | 13.6 | 151.5437 | 2 | 24.8249 | -26.2917
1358 | 13.58 | 24.92 | 0.24762 | 0.10809 | 247.62 | 108.09 | 0.99366 | 0.43375 | 24.8119 | 13.6 | 151.7788 | 2 | 24.9654 | -25.1298
1359 | 13.59 | 25.01 | 0.24677 | 0.10953 | 246.77 | 109.53 | 0.98669 | 0.43794 | 24.9005 | 13.5 | 152.0123 | 2 | 25.056 | -23.7879
1360 | 13.6 | 25.12 | 0.24237 | 0.11033 | 242.37 | 110.33 | 0.96485 | 0.43921 | 25.0097 | 13.6 | 152.2474 | 2 | 25.1663 | -23.086
1361 | 13.61 | 25.17 | 0.2394 | 0.10935 | 239.4 | 109.35 | 0.95113 | 0.43445 | 25.0606 | 13.6 | 152.4826 | 2 | 25.2159 | -24.1641
1362 | 13.62 | 25.4 | 0.23192 | 0.11078 | 231.92 | 110.78 | 0.91307 | 0.43614 | 25.2892 | 13.5 | 152.716 | 2 | 25.4465 | -22.8322
1363 | 13.63 | 25.45 | 0.22956 | 0.11078 | 229.56 | 110.78 | 0.902 | 0.43528 | 25.3392 | 13.5 | 152.9495 | 2 | 25.4965 | -22.9303
1364 | 13.64 | 25.56 | 0.22671 | 0.1115 | 226.71 | 111.5 | 0.88697 | 0.43623 | 25.4485 | 13.7 | 153.1863 | 2 | 25.6068 | -22.3084
1365 | 13.65 | 25.72 | 0.22516 | 0.1115 | 225.16 | 111.5 | 0.87543 | 0.43351 | 25.6085 | 13.6 | 153.4214 | 2 | 25.7668 | -22.4065
1366 | 13.66 | 25.76 | 0.22594 | 0.11285 | 225.94 | 112.85 | 0.8771 | 0.43808 | 25.6471 | 13.6 | 153.6566 | 2 | 25.8074 | -21.1546
1367 | 13.67 | 26.08 | 0.22443 | 0.11509 | 224.43 | 115.09 | 0.86054 | 0.4413 | 25.9649 | 13.7 | 153.8934 | 2 | 26.1283 | -19.0127
1368 | 13.68 | 26.35 | 0.22346 | 0.11168 | 223.46 | 111.68 | 0.84805 | 0.42383 | 26.2383 | 13.7 | 154.1303 | 2 | 26.3969 | -22.5208
1369 | 13.69 | 26.43 | 0.22464 | 0.11114 | 224.64 | 111.14 | 0.84994 | 0.42051 | 26.3189 | 13.7 | 154.3671 | 2 | 26.4767 | -23.1589
1370 | 13.7 | 26.53 | 0.22362 | 0.11285 | 223.62 | 112.85 | 0.84289 | 0.42537 | 26.4171 | 13.7 | 154.6039 | 2 | 26.5774 | -21.547
1371 | 13.71 | 26.61 | 0.22329 | 0.11267 | 223.29 | 112.67 | 0.83912 | 0.42341 | 26.4973 | 13.7 | 154.8408 | 2 | 26.6573 | -21.8251
1372 | 13.72 | 26.55 | 0.23411 | 0.11374 | 234.11 | 113.74 | 0.88177 | 0.4284 | 26.4363 | 13.7 | 155.0776 | 2 | 26.5978 | -20.8532
1373 | 13.73 | 26.31 | 0.23773 | 0.11365 | 237.73 | 113.65 | 0.90357 | 0.43196 | 26.1963 | 13.7 | 155.3144 | 2 | 26.3577 | -21.0413
1374 | 13.74 | 26.34 | 0.23806 | 0.11141 | 238.06 | 111.41 | 0.9038 | 0.42297 | 26.2286 | 13.7 | 155.5513 | 2 | 26.3868 | -23.3794
1375 | 13.75 | 26.2 | 0.24111 | 0.11096 | 241.11 | 110.96 | 0.92027 | 0.42351 | 26.089 | 13.7 | 155.7881 | 2 | 26.2466 | -23.9275
1376 | 13.76 | 26.04 | 0.24624 | 0.11159 | 246.24 | 111.59 | 0.94562 | 0.42853 | 25.9284 | 13.7 | 156.025 | 2 | 26.0869 | -23.3956
1377 | 13.77 | 26.2 | 0.2429 | 0.11285 | 242.9 | 112.85 | 0.9271 | 0.43073 | 26.0872 | 13.8 | 156.2635 | 2 | 26.2474 | -22.2337
1378 | 13.78 | 26.33 | 0.24221 | 0.11276 | 242.21 | 112.76 | 0.9199 | 0.42826 | 26.2172 | 13.7 | 156.5003 | 2 | 26.3774 | -22.4218
1379 | 13.79 | 26.52 | 0.24441 | 0.11392 | 244.41 | 113.92 | 0.92161 | 0.42956 | 26.4061 | 13.9 | 156.7406 | 2 | 26.5678 | -21.3599
1380 | 13.8 | 26.69 | 0.24038 | 0.11258 | 240.38 | 112.58 | 0.90064 | 0.42181 | 26.5774 | 13.9 | 156.9808 | 2 | 26.7373 | -22.798
1381 | 13.81 | 26.87 | 0.23696 | 0.11312 | 236.96 | 113.12 | 0.88188 | 0.42099 | 26.7569 | 13.9 | 157.221 | 2 | 26.9175 | -22.3561
1382 | 13.82 | 27.1 | 0.23664 | 0.11599 | 236.64 | 115.99 | 0.87321 | 0.42801 | 26.984 | 13.8 | 157.4595 | 2 | 27.1487 | -19.5842
1383 | 13.83 | 27.49 | 0.23721 | 0.11644 | 237.21 | 116.44 | 0.8629 | 0.42357 | 27.3736 | 13.9 | 157.6998 | 2 | 27.5389 | -19.2323
1384 | 13.84 | 27.9 | 0.23607 | 0.11832 | 236.07 | 118.32 | 0.84613 | 0.42409 | 27.7817 | 13.9 | 157.94 | 2 | 27.9497 | -17.4504
1385 | 13.85 | 28.59 | 0.23269 | 0.1185 | 232.69 | 118.5 | 0.81389 | 0.41448 | 28.4715 | 13.9 | 158.1802 | 2 | 28.6398 | -17.3685
1386 | 13.86 | 28.8 | 0.22643 | 0.1133 | 226.43 | 113.3 | 0.78621 | 0.3934 | 28.6867 | 13.9 | 158.4205 | 2 | 28.8476 | -22.6666
1387 | 13.87 | 28.86 | 0.22171 | 0.1089 | 221.71 | 108.9 | 0.76823 | 0.37734 | 28.7511 | 13.8 | 158.659 | 2 | 28.9057 | -27.1647
1388 | 13.88 | 28.71 | 0.21292 | 0.10342 | 212.92 | 103.42 | 0.74162 | 0.36022 | 28.6066 | 13.9 | 158.8992 | 2 | 28.7534 | -32.7428
1389 | 13.89 | 28.59 | 0.2084 | 0.09274 | 208.4 | 92.74 | 0.72893 | 0.32438 | 28.4973 | 13.9 | 159.1394 | 2 | 28.629 | -43.5209
1390 | 13.9 | 28.59 | 0.2084 | 0.09274 | 208.4 | 92.74 | 0.72893 | 0.32438 | 28.4973 | 13.9 | 159.3797 | 1.9 | 28.629 | -43.619
1391 | 13.91 | 28.59 | 0.2084 | 0.09274 | 208.4 | 92.74 | 0.72893 | 0.32438 | 28.4973 | 13.9 | 159.6199 | 2 | 28.629 | -43.7171
1392 | 13.92 | 27.88 | 0.19461 | 0.08277 | 194.61 | 82.77 | 0.69803 | 0.29688 | 27.7972 | 14.1 | 159.8635 | 2 | 27.9148 | -53.7852
1393 | 13.93 | 27.85 | 0.20816 | 0.07415 | 208.16 | 74.15 | 0.74743 | 0.26625 | 27.7758 | 14.1 | 160.1071 | 2 | 27.8811 | -62.5033
1394 | 13.94 | 28.25 | 0.19567 | 0.05683 | 195.67 | 56.83 | 0.69264 | 0.20117 | 28.1932 | 14.2 | 160.3524 | 2 | 28.2739 | -79.9214
1395 | 13.95 | 28.46 | 0.18949 | 0.05369 | 189.49 | 53.69 | 0.66581 | 0.18865 | 28.4063 | 14.1 | 160.5961 | 2 | 28.4825 | -83.1595
1396 | 13.96 | 28.56 | 0.18522 | 0.05306 | 185.22 | 53.06 | 0.64853 | 0.18578 | 28.5069 | 14.1 | 160.8397 | 2 | 28.5823 | -83.8876
1397 | 13.97 | 28.27 | 0.2117 | 0.05054 | 211.7 | 50.54 | 0.74885 | 0.17878 | 28.2195 | 14.2 | 161.085 | 2 | 28.2912 | -86.5057
1398 | 13.98 | 28.42 | 0.21813 | 0.04821 | 218.13 | 48.21 | 0.76752 | 0.16963 | 28.3718 | 14.2 | 161.3303 | 2 | 28.4402 | -88.9338
1399 | 13.99 | 28.55 | 0.21597 | 0.04596 | 215.97 | 45.96 | 0.75646 | 0.16098 | 28.504 | 14.2 | 161.5756 | 2 | 28.5693 | -91.2819
1400 | 14 | 28.51 | 0.2178 | 0.04614 | 217.8 | 46.14 | 0.76394 | 0.16184 | 28.4639 | 14.2 | 161.8209 | 2 | 28.5294 | -91.2
1401 | 14.01 | 28.21 | 0.23472 | 0.02855 | 234.72 | 28.55 | 0.83205 | 0.10121 | 28.1815 | 14.2 | 162.0662 | 2 | 28.222 | -108.8881
1402 | 14.02 | 27.77 | 0.24677 | 0.0307 | 246.77 | 30.7 | 0.88862 | 0.11055 | 27.7393 | 14.2 | 162.3115 | 2 | 27.7829 | -106.8362
1403 | 14.03 | 27.58 | 0.25454 | 0.03196 | 254.54 | 31.96 | 0.92292 | 0.11588 | 27.548 | 14.2 | 162.5568 | 2 | 27.5934 | -105.6743
1404 | 14.04 | 27.36 | 0.24953 | 0.03313 | 249.53 | 33.13 | 0.91202 | 0.12109 | 27.3269 | 14.2 | 162.8021 | 2 | 27.3739 | -104.6024
1405 | 14.05 | 26.85 | 0.26942 | 0.03447 | 269.42 | 34.47 | 1.0034 | 0.12838 | 26.8155 | 14.2 | 163.0474 | 2 | 26.8645 | -103.3605
1406 | 14.06 | 26.64 | 0.27707 | 0.03483 | 277.07 | 34.83 | 1.0401 | 0.13074 | 26.6052 | 14.2 | 163.2927 | 2 | 26.6546 | -103.0986
1407 | 14.07 | 26.44 | 0.27134 | 0.03555 | 271.34 | 35.55 | 1.0262 | 0.13445 | 26.4045 | 14.2 | 163.5381 | 2 | 26.4549 | -102.4767
1408 | 14.08 | 26.3 | 0.27223 | 0.03654 | 272.23 | 36.54 | 1.0351 | 0.13894 | 26.2635 | 14.3 | 163.7851 | 2 | 26.3153 | -101.5848
1409 | 14.09 | 26.33 | 0.26829 | 0.03717 | 268.29 | 37.17 | 1.019 | 0.14117 | 26.2928 | 14.2 | 164.0304 | 2 | 26.3456 | -101.0529
1410 | 14.1 | 25.87 | 0.28138 | 0.03797 | 281.38 | 37.97 | 1.0877 | 0.14677 | 25.832 | 14.3 | 164.2774 | 2 | 25.8859 | -100.351
1411 | 14.11 | 25.78 | 0.28049 | 0.03869 | 280.49 | 38.69 | 1.088 | 0.15008 | 25.7413 | 14.3 | 164.5244 | 2 | 25.7963 | -99.7291
1412 | 14.12 | 25.46 | 0.27496 | 0.03968 | 274.96 | 39.68 | 1.08 | 0.15585 | 25.4203 | 14.4 | 164.773 | 2 | 25.4767 | -98.8372
1413 | 14.13 | 25.27 | 0.27484 | 0.04013 | 274.84 | 40.13 | 1.0876 | 0.15881 | 25.2299 | 14.4 | 165.0217 | 2 | 25.2869 | -98.4853
1414 | 14.14 | 24.72 | 0.27768 | 0.04166 | 277.68 | 41.66 | 1.1233 | 0.16853 | 24.6783 | 14.4 | 165.2704 | 2 | 24.7375 | -97.0534
1415 | 14.15 | 24.6 | 0.27329 | 0.04219 | 273.29 | 42.19 | 1.1109 | 0.1715 | 24.5578 | 14.3 | 165.5174 | 2 | 24.6177 | -96.6215
1416 | 14.16 | 24.39 | 0.27671 | 0.04417 | 276.71 | 44.17 | 1.1345 | 0.1811 | 24.3458 | 14.3 | 165.7644 | 2 | 24.4086 | -94.7396
1417 | 14.17 | 24.29 | 0.27459 | 0.04507 | 274.59 | 45.07 | 1.1305 | 0.18555 | 24.2449 | 14.4 | 166.0131 | 2 | 24.3089 | -93.9377
1418 | 14.18 | 24.12 | 0.27146 | 0.04695 | 271.46 | 46.95 | 1.1255 | 0.19465 | 24.073 | 14.4 | 166.2618 | 2 | 24.1397 | -92.1558
1419 | 14.19 | 24.3 | 0.26715 | 0.05045 | 267.15 | 50.45 | 1.0994 | 0.20761 | 24.2495 | 14.4 | 166.5105 | 2 | 24.3212 | -88.7539
1420 | 14.2 | 24.28 | 0.2682 | 0.05288 | 268.2 | 52.88 | 1.1046 | 0.21779 | 24.2271 | 14.5 | 166.7609 | 2 | 24.3022 | -86.422
1421 | 14.21 | 24.38 | 0.26755 | 0.05548 | 267.55 | 55.48 | 1.0974 | 0.22756 | 24.3245 | 14.5 | 167.0113 | 2 | 24.4033 | -83.9201
1422 | 14.22 | 24.68 | 0.26251 | 0.05764 | 262.51 | 57.64 | 1.0637 | 0.23355 | 24.6224 | 14.4 | 167.2599 | 2 | 24.7042 | -81.8582
1423 | 14.23 | 25.26 | 0.26072 | 0.0623 | 260.72 | 62.3 | 1.0321 | 0.24663 | 25.1977 | 14.4 | 167.5086 | 2 | 25.2862 | -77.2963
1424 | 14.24 | 25.52 | 0.26121 | 0.06428 | 261.21 | 64.28 | 1.0235 | 0.25188 | 25.4557 | 14.5 | 167.759 | 2 | 25.547 | -75.4144
1425 | 14.25 | 25.76 | 0.26145 | 0.06607 | 261.45 | 66.07 | 1.0149 | 0.25648 | 25.6939 | 14.5 | 168.0094 | 2 | 25.7877 | -73.7225
1426 | 14.26 | 26.04 | 0.25832 | 0.06778 | 258.32 | 67.78 | 0.99201 | 0.26029 | 25.9722 | 14.5 | 168.2598 | 2 | 26.0685 | -72.1106
1427 | 14.27 | 26.4 | 0.25808 | 0.07146 | 258.08 | 71.46 | 0.97758 | 0.27068 | 26.3285 | 14.5 | 168.5102 | 2 | 26.43 | -68.5287
1428 | 14.28 | 26.39 | 0.25535 | 0.07308 | 255.35 | 73.08 | 0.9676 | 0.27692 | 26.3169 | 14.5 | 168.7605 | 2 | 26.4207 | -67.0068
1429 | 14.29 | 26.6 | 0.25657 | 0.07397 | 256.57 | 73.97 | 0.96455 | 0.27808 | 26.526 | 14.5 | 169.0109 | 2 | 26.6311 | -66.2149
1430 | 14.3 | 26.55 | 0.25645 | 0.07559 | 256.45 | 75.59 | 0.96591 | 0.28471 | 26.4744 | 14.6 | 169.263 | 2 | 26.5817 | -64.693
1431 | 14.31 | 26.55 | 0.25567 | 0.07792 | 255.67 | 77.92 | 0.96298 | 0.29348 | 26.4721 | 14.6 | 169.5151 | 2 | 26.5827 | -62.4611
1432 | 14.32 | 26.45 | 0.26109 | 0.07963 | 261.09 | 79.63 | 0.98711 | 0.30106 | 26.3704 | 14.6 | 169.7671 | 2 | 26.4834 | -60.8492
1433 | 14.33 | 26.37 | 0.26052 | 0.0808 | 260.52 | 80.8 | 0.98794 | 0.30641 | 26.2892 | 14.6 | 170.0192 | 2 | 26.4039 | -59.7773
1434 | 14.34 | 26.38 | 0.26198 | 0.08169 | 261.98 | 81.69 | 0.9931 | 0.30967 | 26.2983 | 14.6 | 170.2713 | 2 | 26.4143 | -58.9854
1435 | 14.35 | 26.25 | 0.26548 | 0.08502 | 265.48 | 85.02 | 1.0114 | 0.32389 | 26.165 | 14.6 | 170.5233 | 2 | 26.2857 | -55.7535
1436 | 14.36 | 26.34 | 0.26487 | 0.08618 | 264.87 | 86.18 | 1.0056 | 0.32718 | 26.2538 | 14.6 | 170.7754 | 2 | 26.3762 | -54.6916
1437 | 14.37 | 26.29 | 0.26723 | 0.08744 | 267.23 | 87.44 | 1.0165 | 0.3326 | 26.2026 | 14.7 | 171.0292 | 2 | 26.3267 | -53.5297
1438 | 14.38 | 26.26 | 0.26881 | 0.08861 | 268.81 | 88.61 | 1.0236 | 0.33743 | 26.1714 | 14.7 | 171.2829 | 2 | 26.2972 | -52.4578
1439 | 14.39 | 26.2 | 0.27585 | 0.09202 | 275.85 | 92.02 | 1.0529 | 0.35122 | 26.108 | 14.7 | 171.5367 | 1.9 | 26.2386 | -49.1459
1440 | 14.4 | 26.13 | 0.2763 | 0.09256 | 276.3 | 92.56 | 1.0574 | 0.35423 | 26.0374 | 14.7 | 171.7904 | 1.9 | 26.1689 | -48.704
1441 | 14.41 | 26.17 | 0.27516 | 0.09417 | 275.16 | 94.17 | 1.0514 | 0.35984 | 26.0758 | 14.6 | 172.0425 | 2 | 26.2096 | -47.1921
1442 | 14.42 | 26.14 | 0.27573 | 0.09705 | 275.73 | 97.05 | 1.0548 | 0.37127 | 26.043 | 14.7 | 172.2963 | 2 | 26.1808 | -44.4102
1443 | 14.43 | 26.14 | 0.27431 | 0.09848 | 274.31 | 98.48 | 1.0494 | 0.37674 | 26.0415 | 14.7 | 172.55 | 2 | 26.1814 | -43.0783
1444 | 14.44 | 26.16 | 0.2737 | 0.09956 | 273.7 | 99.56 | 1.0463 | 0.38058 | 26.0604 | 14.7 | 172.8038 | 2 | 26.2018 | -42.0964
1445 | 14.45 | 26.16 | 0.2737 | 0.09956 | 273.7 | 99.56 | 1.0463 | 0.38058 | 26.0604 | 14.7 | 173.0575 | 1.6 | 26.2018 | -42.1945
1446 | 14.46 | 26.16 | 0.2737 | 0.09956 | 273.7 | 99.56 | 1.0463 | 0.38058 | 26.0604 | 14.7 | 173.3113 | 1.5 | 26.2018 | -42.2926
1447 | 14.47 | 24.69 | 0.25197 | 0.1185 | 251.97 | 118.5 | 1.0205 | 0.47995 | 24.5715 | 15 | 173.5701 | 1.6 | 24.7398 | -23.4507
1448 | 14.48 | 24.43 | 0.25592 | 0.11707 | 255.92 | 117.07 | 1.0476 | 0.47921 | 24.3129 | 15 | 173.8289 | 1.6 | 24.4792 | -24.9788
1449 | 14.49 | 24.32 | 0.2569 | 0.1168 | 256.9 | 116.8 | 1.0563 | 0.48026 | 24.2032 | 15 | 174.0877 | 1.6 | 24.3691 | -25.3469
1450 | 14.5 | 24.07 | 0.25816 | 0.11734 | 258.16 | 117.34 | 1.0725 | 0.4875 | 23.9527 | 15 | 174.3466 | 1.6 | 24.1193 | -24.905
1451 | 14.51 | 24.17 | 0.25881 | 0.115 | 258.81 | 115 | 1.0708 | 0.4758 | 24.055 | 15 | 174.6054 | 1.5 | 24.2183 | -27.3431
1452 | 14.52 | 24.26 | 0.26121 | 0.11805 | 261.21 | 118.05 | 1.0767 | 0.4866 | 24.142 | 15.1 | 174.8659 | 1.5 | 24.3096 | -24.3912
1453 | 14.53 | 24.5 | 0.26381 | 0.12048 | 263.81 | 120.48 | 1.0768 | 0.49175 | 24.3795 | 15.1 | 175.1264 | 1.5 | 24.5506 | -22.0593
1454 | 14.54 | 24.84 | 0.26088 | 0.12084 | 260.88 | 120.84 | 1.0502 | 0.48647 | 24.7192 | 15.1 | 175.3869 | 1.5 | 24.8908 | -21.7974
1455 | 14.55 | 25.44 | 0.26283 | 0.12003 | 262.83 | 120.03 | 1.0331 | 0.47182 | 25.32 | 15 | 175.6457 | 1.5 | 25.4904 | -22.7055
1456 | 14.56 | 26.01 | 0.26519 | 0.12416 | 265.19 | 124.16 | 1.0196 | 0.47735 | 25.8858 | 15 | 175.9045 | 1.5 | 26.0621 | -18.6736
1457 | 14.57 | 26.46 | 0.2665 | 0.12613 | 266.5 | 126.13 | 1.0072 | 0.47668 | 26.3339 | 15.1 | 176.165 | 1.5 | 26.513 | -16.8017
1458 | 14.58 | 27.29 | 0.26308 | 0.12497 | 263.08 | 124.97 | 0.96402 | 0.45793 | 27.165 | 15.1 | 176.4255 | 1.5 | 27.3425 | -18.0598
1459 | 14.59 | 27.7 | 0.263 | 0.12775 | 263 | 127.75 | 0.94946 | 0.46119 | 27.5723 | 15 | 176.6844 | 1.5 | 27.7537 | -15.3779
1460 | 14.6 | 28.64 | 0.26068 | 0.13161 | 260.68 | 131.61 | 0.9102 | 0.45953 | 28.5084 | 15.2 | 176.9466 | 1.5 | 28.6953 | -11.616
1461 | 14.61 | 29.59 | 0.25856 | 0.13008 | 258.56 | 130.08 | 0.87381 | 0.43961 | 29.4599 | 15.1 | 177.2071 | 1.5 | 29.6446 | -13.2441
1462 | 14.62 | 30.05 | 0.26048 | 0.13592 | 260.48 | 135.92 | 0.86682 | 0.45231 | 29.9141 | 15.2 | 177.4692 | 1.5 | 30.1071 | -7.5022
1463 | 14.63 | 30.89 | 0.25885 | 0.13439 | 258.85 | 134.39 | 0.83797 | 0.43506 | 30.7556 | 15.2 | 177.7314 | 1.5 | 30.9464 | -9.1303
1464 | 14.64 | 31.23 | 0.26072 | 0.13771 | 260.72 | 137.71 | 0.83484 | 0.44095 | 31.0923 | 15.1 | 177.9919 | 1.5 | 31.2878 | -5.9084
1465 | 14.65 | 31.69 | 0.26259 | 0.13574 | 262.59 | 135.74 | 0.82862 | 0.42834 | 31.5543 | 15.2 | 178.2541 | 1.5 | 31.747 | -7.9765
1466 | 14.66 | 31.96 | 0.26837 | 0.13861 | 268.37 | 138.61 | 0.83971 | 0.4337 | 31.8214 | 15.2 | 178.5163 | 1.5 | 32.0182 | -5.2046
1467 | 14.67 | 32.02 | 0.2665 | 0.13628 | 266.5 | 136.28 | 0.83229 | 0.42561 | 31.8837 | 15.2 | 178.7785 | 1.5 | 32.0772 | -7.6327
1468 | 14.68 | 31.97 | 0.27829 | 0.13403 | 278.29 | 134.03 | 0.87047 | 0.41924 | 31.836 | 15.2 | 179.0407 | 1.5 | 32.0263 | -9.9808
1469 | 14.69 | 31.74 | 0.28777 | 0.13053 | 287.77 | 130.53 | 0.90665 | 0.41125 | 31.6095 | 15.2 | 179.3029 | 1.5 | 31.7948 | -13.5789
1470 | 14.7 | 31.76 | 0.29261 | 0.13403 | 292.61 | 134.03 | 0.92132 | 0.42201 | 31.626 | 15.2 | 179.5651 | 1.5 | 31.8163 | -10.177
1471 | 14.71 | 31.32 | 0.30124 | 0.12856 | 301.24 | 128.56 | 0.96181 | 0.41047 | 31.1914 | 15.2 | 179.8273 | 1.5 | 31.374 | -15.7451
1472 | 14.72 | 31.08 | 0.30897 | 0.13152 | 308.97 | 131.52 | 0.99411 | 0.42317 | 30.9485 | 15.2 | 180.0895 | 1.5 | 31.1352 | -12.8832
1473 | 14.73 | 30.51 | 0.31718 | 0.12784 | 317.18 | 127.84 | 1.0396 | 0.41901 | 30.3822 | 15.2 | 180.3516 | 1.5 | 30.5637 | -16.6613
1474 | 14.74 | 30.15 | 0.32902 | 0.12308 | 329.02 | 123.08 | 1.0913 | 0.40823 | 30.0269 | 15.3 | 180.6155 | 1.5 | 30.2017 | -21.5194
1475 | 14.75 | 29.88 | 0.33236 | 0.12191 | 332.36 | 121.91 | 1.1123 | 0.408 | 29.7581 | 15.3 | 180.8794 | 1.5 | 29.9312 | -22.7875
1476 | 14.76 | 29.64 | 0.33907 | 0.12155 | 339.07 | 121.55 | 1.144 | 0.41009 | 29.5185 | 15.3 | 181.1433 | 1.5 | 29.6911 | -23.2456
1477 | 14.77 | 29.45 | 0.34424 | 0.12281 | 344.24 | 122.81 | 1.1689 | 0.41701 | 29.3272 | 15.3 | 181.4071 | 1.5 | 29.5016 | -22.0837
1478 | 14.78 | 29.39 | 0.3459 | 0.11653 | 345.9 | 116.53 | 1.1769 | 0.39649 | 29.2735 | 15.4 | 181.6727 | 1.5 | 29.4389 | -28.4618
1479 | 14.79 | 29.3 | 0.3435 | 0.10171 | 343.5 | 101.71 | 1.1724 | 0.34713 | 29.1983 | 15.3 | 181.9366 | 1.5 | 29.3427 | -43.3799
1480 | 14.8 | 29.22 | 0.34712 | 0.10405 | 347.12 | 104.05 | 1.188 | 0.35609 | 29.116 | 15.4 | 182.2021 | 1.5 | 29.2637 | -41.138
1481 | 14.81 | 29.3 | 0.34444 | 0.10773 | 344.44 | 107.73 | 1.1756 | 0.36768 | 29.1923 | 15.3 | 182.466 | 1.5 | 29.3452 | -37.5561
1482 | 14.82 | 29.43 | 0.34342 | 0.10908 | 343.42 | 109.08 | 1.1669 | 0.37064 | 29.3209 | 15.4 | 182.7315 | 1.5 | 29.4758 | -36.3042
1483 | 14.83 | 29.64 | 0.33923 | 0.10979 | 339.23 | 109.79 | 1.1445 | 0.37041 | 29.5302 | 15.4 | 182.9971 | 1.5 | 29.6861 | -35.6923
1484 | 14.84 | 29.74 | 0.33821 | 0.11563 | 338.21 | 115.63 | 1.1372 | 0.3888 | 29.6244 | 15.3 | 183.261 | 1.5 | 29.7886 | -29.9504
1485 | 14.85 | 30.15 | 0.33687 | 0.11734 | 336.87 | 117.34 | 1.1173 | 0.38919 | 30.0327 | 15.4 | 183.5265 | 1.5 | 30.1993 | -28.3385
1486 | 14.86 | 30.57 | 0.33207 | 0.12182 | 332.07 | 121.82 | 1.0863 | 0.39849 | 30.4482 | 15.4 | 183.7921 | 1.5 | 30.6212 | -23.9566
1487 | 14.87 | 30.9 | 0.33004 | 0.12389 | 330.04 | 123.89 | 1.0681 | 0.40094 | 30.7761 | 15.4 | 184.0576 | 1.5 | 30.952 | -21.9847
1488 | 14.88 | 31.33 | 0.32276 | 0.1247 | 322.76 | 124.7 | 1.0302 | 0.39802 | 31.2053 | 15.4 | 184.3232 | 1.5 | 31.3824 | -21.2728
1489 | 14.89 | 31.79 | 0.32036 | 0.12667 | 320.36 | 126.67 | 1.0077 | 0.39846 | 31.6633 | 15.5 | 184.5904 | 1.4 | 31.8432 | -19.4009
1490 | 14.9 | 31.79 | 0.32036 | 0.12667 | 320.36 | 126.67 | 1.0077 | 0.39846 | 31.6633 | 15.5 | 184.8577 | 1.4 | 31.8432 | -19.499
1491 | 14.91 | 31.79 | 0.32036 | 0.12667 | 320.36 | 126.67 | 1.0077 | 0.39846 | 31.6633 | 15.5 | 185.1249 | 1.5 | 31.8432 | -19.5971

## Cone Zero 1B
Company informations:
Name: | LANDTEST LIMITED
Address: | 304 CASHEL ST
Zip code: | 8011
City: | CHRISTCHURCH
P.IVA:
E-Mail: | chris@landtest.co.nz
Phone number: | 800837837
Fax number:
Site informations:
Name: | 305 Armagh Street
Date: | 2012-11-28
Commissioner: | Macky Balderstone
Locality: | Christchurch
Test informations:
Name: | P1C
Location: | P1C
Date: | 2012-11-27
Prehole mode:
Prehole depth: | 0
Hydrostatic line: | 0
Ground level: | 0
Latitude: | 4331.7216S
Longitude: | 17238.9515E
Operator:
Comments:
Probe code: | MKJ316
| Qc | Fs | Speed | U2 | Tilt | a Factor
Factors: | 233860 | 24582 | 10 | 11139 | 139138 | 0.58
Zeros: | 2516 | 4943 | 0 | 15692 | 3011