## Header ASTM
Electronic Piezocone Penetration Test
ASTM D5778 - 12
Client Name: | Cook Costello |  | Project: | Foundation Investigations
Job Number: | 8020-881-1254 |  | Report Number: | 14-1314
Sounding Number: | CPT003
Cone Number: | C10CFIIP.C12137
Location: | 63 BREEZES RD
Operator: | SB
Date: | 2014-12-09
Start Time: | 12:12
Water level (m): | Hole Collapse at surface
Reference level:
Ground level (m): | 0 |  |  |  | ASTM D5778 - 12
Predrill (m): | 0 |  |  |  | ISO 22476-1:2012
Penetration Depth (m): | 20.2
Remarks:
E Coordinate: | 2484774 |  | Coordinate system: | NZ Map Grid
N Coordinate: | 5744275
Observations made during test:
Disclaimer: Only measured data is covered by IANZ endorsement. The measured data values are: qc, fs, Rf, u2,
depth and inclination. All derived data is outside the scope of accreditation.
Checked By:
Darcy Krissansen
Approved Signatory
Date: | 2014-12-11
- CPT - Aggregates - Soil - Roading -
Equipment Used: | [8 empty] | lists - do not print
[6 empty] | rig type | cone types | friction reducers | anchoring type | cone tip | sleeve | dissipation | Yes / No
Rig type: |  | Geomil Lynx 100 LWC XS, clamp push, 100kN max push |  |  |  | Geomil Lynx 100 LWC XS, clamp push, 100kN max push | 10cm2, compression type, 100MPa max | Cam type | Ground auger | 10 | 150 | Unclamped | No
Cone Type: |  | 10cm2, compression type, 100MPa max |  |  |  | Geomil Lynx 200 LWC XS, clamp push, 200kN max push | 10cm2, subtraction type, 100MPa max | Ring type | Concrete attachment | 15 | 225 | Clamped | Yes
Friction reduction: |  | Cam type |  |  |  |  | 15cm2, subtraction type, 100MPa max | No friction reduction used | No Anchoring used
Cone base to Friction reducer: |  | 520mm
Anchoring: |  | Ground auger
Data recording system: |  | Geomil GME 500 data acquisition system
Geomil CPTest software
Data signal transfer method: |  | Cable
Reading interval: |  | 1 | cm
Cone Dimensions: | Cross-sectional area: | 10 | cm2 |  |  | 10
| Cone angle: | 60 | o
| Sleeve area: | 150 | cm2
Porewater pressure measurement location: |  | U2
Filter element saturation: |  | Saturated using Silicone Oil and Piezocone Protector
Filter element material: |  | HDPE
Offset between Tip and Sleeve Sensors: |  | 7 | cm
Net Area Ratio: |  | 0.8
Friction sleeve end areas: |  | Equal
Dissipation clamped / unclamped: |  | Unclamped
Any noted damage to cone tip after sounding: |  | No
Any noted damage push rods after sounding: |  | No
Comments:
- CPT - Aggregates - Soil - Roading -
Electronic Piezocone Penetration Test
ASTM D5778 - 12
Calibration Data - Baseline readings
CPTest version: 3.20
Start time: 12:12:10 PM
End time: 12:48:41 PM
Project number: 8020-881-1254
CPT number: 3
Length: 20.20 m
Cone: C10CFIIP.C12137
Pre drill depth: 0.00
CH1: (qc)
Maximum value = 35.5 MPa
Zero value before = 372 mV
Zero value after =374 mV,
CH2: (fs)
Maximum value = 0.2 MPa
Zero value before = 197 mV
Zero value after =194 mV,
CH3: (u2)
Maximum value = 0.174 MPa
Zero value before = 223 mV
Zero value after =225 mV,
Inclination: (Total Inclination)
Maximum value = 6.9 °
Zero value before = 2758 mV
Zero value after =2764 mV,
- CPT - Aggregates - Soil - Roading -

## Data
Depth [m] | Cone resistance (qc) in MPa | Sleeve friction (fs) in MPa | Dynamic pore pressure (u2) in MPa | Inclination (I) in degr | Friction ratio (Rf) in % | Equilibirum pore pressure (u0) in MPa | Dynamic pore pressure ratio (u/qc) in MPa | Corrected cone resistance (qt) in MPa | Excess pore pressure (du) in MPa | Effective cone resistance (qe) in MPa | Total vertical stress (rov;z) in kPa | Effective vertical stress (rov;z`) in kPa | Net cone resistance (qn) in MPa | Pore pressure ratio (Bq) | Normalised cone resistance (qnorm) [Qt] | Normalised friction ratio (fnorm) in % | Relative density (consolidated) in % | Relative density (over-consolidated) in % | Soil behaviour type index (Ic) | Min. Undrained shear strength (Su) in kPa | Max. Undrained shear strength (Su) in kPa | Soil Classification (using Fr) | Soil Classification (using Bq) | Soil Classification (avg. of Fr and Bq) | Internal friction angle in degrees | Equivalent SPT N60 Value | Sounding speed in cm/s
0 | 0.8738 | 0 | -0.0002 | 1.4058 | 0 | 0 | -0.0002 | 0.8738 | -0.0002 | 0.874 | 0.21 | 0.21 | 0.8736 | -0.0002 | 4159.8182 | 0 | UNDEF | UNDEF | 4 | UNDEF | UNDEF | 0 | 0 | 0 | UNDEF | 7.8814 | 0.3003
0.01 | 0.8738 | 0 | -0.0006 | 1.6355 | 0 | 0.0001 | -0.0007 | 0.8737 | -0.0007 | 0.8744 | 0.42 | 0.32 | 0.8733 | -0.0008 | 2728.9861 | 0 | UNDEF | UNDEF | 4 | UNDEF | UNDEF | 0 | 0 | 0 | UNDEF | 7.8814 | 1
0.02 | 1.931 | 0.0006 | -0.0006 | 1.4755 | 0.0272 | 0.0002 | -0.0003 | 1.9308 | -0.0008 | 1.9315 | 0.63 | 0.43 | 1.9302 | -0.0004 | 4488.8706 | 0.0293 | UNDEF | UNDEF | 0.362 | UNDEF | UNDEF | 0 | 0 | 0 | UNDEF | 2.4657 | 2.0833
0.03 | 2.481 | 0.0011 | -0.0018 | 1.591 | 0.0485 | 0.0003 | -0.0007 | 2.4806 | -0.0021 | 2.4828 | 0.84 | 0.54 | 2.4798 | -0.0008 | 4592.2306 | 0.0456 | UNDEF | UNDEF | 0.2267 | UNDEF | UNDEF | 0 | 0 | 0 | UNDEF | 3.0701 | 2.7027
0.04 | 2.8477 | 0.0023 | -0.0016 | 1.5561 | 0.0874 | 0.0004 | -0.0006 | 2.8474 | -0.002 | 2.8492 | 1.05 | 0.65 | 2.8463 | -0.0007 | 4378.9518 | 0.0795 | UNDEF | UNDEF | 0.2095 | UNDEF | UNDEF | 0 | 0 | 0 | UNDEF | 3.5101 | 2.7027
0.05 | 3.1714 | 0.0045 | -0.0018 | 1.4519 | 0.1592 | 0.0005 | -0.0006 | 3.1711 | -0.0023 | 3.1732 | 1.26 | 0.76 | 3.1698 | -0.0007 | 4170.8507 | 0.1428 | UNDEF | UNDEF | 0.4038 | UNDEF | UNDEF | 0 | 0 | 0 | UNDEF | 4.0902 | 1.6949
0.06 | 3.6903 | 0.0091 | -0.002 | 1.4519 | 0.2928 | 0.0006 | -0.0005 | 3.6899 | -0.0026 | 3.6922 | 1.47 | 0.87 | 3.6884 | -0.0007 | 4239.5637 | 0.2455 | UNDEF | UNDEF | 0.63 | UNDEF | UNDEF | 0 | 0 | 0 | UNDEF | 5.0305 | 2.1277
0.07 | 3.6903 | 0.0181 | -0.002 | 1.4513 | 0.5448 | 0.0007 | -0.0005 | 3.6899 | -0.0027 | 3.6922 | 1.68 | 0.98 | 3.6882 | -0.0007 | 3763.48 | 0.4911 | UNDEF | UNDEF | 0.9172 | UNDEF | UNDEF | 0 | 0 | 0 | UNDEF | 5.4228 | 2.6316
0.08 | 4.0179 | 0.0204 | -0.0022 | 1.4197 | 0.5731 | 0.0008 | -0.0005 | 4.0175 | -0.003 | 4.0201 | 1.89 | 1.09 | 4.0156 | -0.0007 | 3684.0727 | 0.5074 | UNDEF | UNDEF | 0.9304 | UNDEF | UNDEF | 0 | 0 | 0 | UNDEF | 5.9254 | 3.4483
0.09 | 4.1623 | 0.0204 | -0.0024 | 1.4197 | 0.552 | 0.0009 | -0.0006 | 4.1618 | -0.0033 | 4.1647 | 2.1 | 1.2 | 4.1597 | -0.0008 | 3466.4376 | 0.49 | UNDEF | UNDEF | 0.9129 | UNDEF | UNDEF | 0 | 0 | 0 | UNDEF | 6.1092 | 3.4483
0.1 | 4.1779 | 0.0204 | -0.0024 | 1.4793 | 0.5398 | 0.001 | -0.0006 | 4.1774 | -0.0034 | 4.1803 | 2.31 | 1.31 | 4.1751 | -0.0008 | 3187.1136 | 0.4881 | UNDEF | UNDEF | 0.9091 | UNDEF | UNDEF | 0 | 0 | 0 | UNDEF | 6.1259 | 3.3333
0.11 | 4.1779 | 0.0204 | -0.0024 | 1.4656 | 0.5337 | 0.0011 | -0.0006 | 4.1774 | -0.0035 | 4.1803 | 2.52 | 1.42 | 4.1749 | -0.0008 | 2940.0768 | 0.488 | UNDEF | UNDEF | 0.9085 | UNDEF | UNDEF | 0 | 0 | 0 | UNDEF | 6.1247 | 3.3333
0.12 | 4.1116 | 0.0201 | -0.0024 | 1.4656 | 0.5245 | 0.0012 | -0.0006 | 4.1111 | -0.0036 | 4.1139 | 2.73 | 1.53 | 4.1084 | -0.0009 | 2685.2177 | 0.4885 | UNDEF | UNDEF | 0.9098 | UNDEF | UNDEF | 0 | 0 | 0 | UNDEF | 6.0297 | 3.3333
0.13 | 3.8814 | 0.0198 | -0.0024 | 1.4887 | 0.5219 | 0.0013 | -0.0006 | 3.881 | -0.0037 | 3.8838 | 2.94 | 1.64 | 3.878 | -0.0009 | 2364.6458 | 0.5096 | UNDEF | UNDEF | 0.9322 | UNDEF | UNDEF | 0 | 0 | 0 | UNDEF | 5.727 | 3.2258
0.14 | 3.8814 | 0.0196 | -0.002 | 1.4755 | 0.524 | 0.0014 | -0.0005 | 3.881 | -0.0034 | 3.8834 | 3.15 | 1.75 | 3.8779 | -0.0009 | 2215.9345 | 0.5065 | UNDEF | UNDEF | 0.9329 | UNDEF | UNDEF | 0 | 0 | 0 | UNDEF | 5.7281 | 3.4483
0.15 | 3.7137 | 0.0195 | -0.0022 | 1.4426 | 0.5312 | 0.0015 | -0.0006 | 3.7133 | -0.0037 | 3.7159 | 3.36 | 1.86 | 3.7099 | -0.001 | 1994.5689 | 0.5261 | UNDEF | UNDEF | 0.9564 | UNDEF | UNDEF | 0 | 0 | 0 | UNDEF | 5.5158 | 3.4483
0.16 | 3.5537 | 0.0189 | -0.0022 | 1.4738 | 0.5268 | 0.0016 | -0.0006 | 3.5533 | -0.0038 | 3.5559 | 3.57 | 1.97 | 3.5498 | -0.0011 | 1801.9037 | 0.5326 | UNDEF | UNDEF | 0.9704 | UNDEF | UNDEF | 0 | 0 | 0 | UNDEF | 5.2986 | 3.125
0.17 | 3.4055 | 0.0183 | -0.002 | 1.4848 | 0.5224 | 0.0017 | -0.0006 | 3.4051 | -0.0037 | 3.4075 | 3.78 | 2.08 | 3.4013 | -0.0011 | 1635.2612 | 0.5379 | UNDEF | UNDEF | 0.9847 | UNDEF | UNDEF | 0 | 0 | 0 | UNDEF | 5.0977 | 3.0303
0.18 | 3.2768 | 0.0177 | -0.002 | 1.4848 | 0.5195 | 0.0018 | -0.0006 | 3.2764 | -0.0038 | 3.2788 | 3.99 | 2.19 | 3.2724 | -0.0012 | 1494.2481 | 0.5422 | UNDEF | UNDEF | 0.9989 | UNDEF | UNDEF | 0 | 0 | 0 | UNDEF | 4.9244 | 2.8571
0.19 | 3.1831 | 0.0175 | -0.002 | 1.4963 | 0.5248 | 0.0019 | -0.0006 | 3.1828 | -0.0039 | 3.1851 | 4.2 | 2.3 | 3.1786 | -0.0012 | 1381.9876 | 0.5506 | UNDEF | UNDEF | 1.0157 | UNDEF | UNDEF | 0 | 0 | 0 | UNDEF | 4.8061 | 2.9412
0.2 | 3.1831 | 0.0169 | -0.0022 | 1.5183 | 0.5161 | 0.002 | -0.0007 | 3.1827 | -0.0042 | 3.1853 | 4.41 | 2.41 | 3.1783 | -0.0013 | 1318.8063 | 0.5313 | UNDEF | UNDEF | 1.008 | UNDEF | UNDEF | 0 | 0 | 0 | UNDEF | 4.7958 | 2.8571
0.21 | 3.0583 | 0.0166 | -0.0026 | 1.5071 | 0.5162 | 0.0021 | -0.0008 | 3.0578 | -0.0047 | 3.0609 | 4.62 | 2.52 | 3.0532 | -0.0015 | 1211.5905 | 0.5431 | UNDEF | UNDEF | 1.0302 | UNDEF | UNDEF | 0 | 0 | 0 | UNDEF | 4.6363 | 3.0303
0.22 | 3.0509 | 0.0162 | -0.0022 | 1.4848 | 0.5124 | 0.0022 | -0.0007 | 3.0505 | -0.0044 | 3.0531 | 4.83 | 2.63 | 3.0457 | -0.0014 | 1158.0604 | 0.5324 | UNDEF | UNDEF | 1.0298 | UNDEF | UNDEF | 0 | 0 | 0 | UNDEF | 4.6246 | 2.9412
0.23 | 3.0511 | 0.0157 | -0.0022 | 1.4848 | 0.5007 | 0.0023 | -0.0007 | 3.0507 | -0.0045 | 3.0533 | 5.04 | 2.74 | 3.0457 | -0.0015 | 1111.5563 | 0.5143 | UNDEF | UNDEF | 1.0232 | UNDEF | UNDEF | 0 | 0 | 0 | UNDEF | 4.6164 | 2.7027
0.24 | 3.0513 | 0.0154 | -0.002 | 1.4857 | 0.4972 | 0.0024 | -0.0006 | 3.0509 | -0.0044 | 3.0533 | 5.25 | 2.85 | 3.0457 | -0.0014 | 1068.6556 | 0.5063 | UNDEF | UNDEF | 1.0243 | UNDEF | UNDEF | 0 | 0 | 0 | UNDEF | 4.618 | 2.5641
0.25 | 3.0544 | 0.0154 | -0.0018 | 1.4639 | 0.5003 | 0.0025 | -0.0006 | 3.0541 | -0.0043 | 3.0562 | 5.46 | 2.96 | 3.0486 | -0.0014 | 1029.9394 | 0.5058 | UNDEF | UNDEF | 1.0309 | UNDEF | UNDEF | 0 | 0 | 0 | UNDEF | 4.6313 | 2.6316
0.26 | 3.0778 | 0.0154 | -0.002 | 1.4961 | 0.5003 | 0.0026 | -0.0006 | 3.0774 | -0.0046 | 3.0798 | 5.67 | 3.07 | 3.0718 | -0.0015 | 1000.579 | 0.5 | UNDEF | UNDEF | 1.0321 | UNDEF | UNDEF | 0 | 0 | 0 | UNDEF | 4.6684 | 2.5
0.27 | 3.0973 | 0.0154 | -0.002 | 1.4961 | 0.5023 | 0.0027 | -0.0006 | 3.097 | -0.0047 | 3.0993 | 5.88 | 3.18 | 3.0911 | -0.0015 | 972.035 | 0.4969 | 97.3346 | 84.4258 | 1.0354 | UNDEF | UNDEF | 7 | 7 | 7 | 50.3355 | 4.7024 | 2.5
0.28 | 3.0973 | 0.0146 | -0.002 | 1.5183 | 0.4787 | 0.0028 | -0.0006 | 3.097 | -0.0048 | 3.0993 | 6.09 | 3.29 | 3.0909 | -0.0015 | 939.4715 | 0.4731 | 96.5586 | 83.7092 | 1.0238 | UNDEF | UNDEF | 7 | 7 | 7 | 50.2082 | 4.6871 | 2.5
0.29 | 3.0817 | 0.0128 | -0.0018 | 1.5183 | 0.4188 | 0.0029 | -0.0006 | 3.0814 | -0.0047 | 3.0835 | 6.3 | 3.4 | 3.0751 | -0.0015 | 904.4369 | 0.4159 | 95.5984 | 82.8226 | 0.9837 | UNDEF | UNDEF | 7 | 7 | 7 | 50.0653 | 4.6118 | 2.5641
0.3 | 3.0544 | 0.0126 | -0.0018 | 1.4858 | 0.4139 | 0.003 | -0.0006 | 3.0541 | -0.0048 | 3.0562 | 6.51 | 3.51 | 3.0476 | -0.0016 | 868.2534 | 0.4146 | 94.5025 | 81.8107 | 0.9919 | UNDEF | UNDEF | 7 | 7 | 7 | 49.9109 | 4.5814 | 2.6316
0.31 | 3.0232 | 0.0126 | -0.0018 | 1.3955 | 0.4117 | 0.0031 | -0.0006 | 3.0229 | -0.0049 | 3.025 | 6.72 | 3.62 | 3.0162 | -0.0016 | 833.191 | 0.4164 | 93.3721 | 80.7669 | 1.0032 | UNDEF | UNDEF | 7 | 7 | 7 | 49.754 | 4.5488 | 2.5641
0.32 | 3.0237 | 0.0125 | -0.002 | 1.4739 | 0.4119 | 0.0032 | -0.0007 | 3.0233 | -0.0052 | 3.0257 | 6.93 | 3.73 | 3.0164 | -0.0017 | 808.688 | 0.416 | 92.6959 | 80.1425 | 1.0101 | UNDEF | UNDEF | 7 | 7 | 7 | 49.6399 | 4.5582 | 2.6316
0.33 | 3.0242 | 0.0126 | -0.0018 | 1.4625 | 0.4162 | 0.0033 | -0.0006 | 3.0239 | -0.0051 | 3.026 | 7.14 | 3.84 | 3.0167 | -0.0017 | 785.6087 | 0.419 | 92.0395 | 79.5364 | 1.0196 | UNDEF | UNDEF | 7 | 7 | 7 | 49.5285 | 4.5711 | 2.7027
0.34 | 3.0254 | 0.0127 | -0.0018 | 1.4739 | 0.4212 | 0.0034 | -0.0006 | 3.0251 | -0.0052 | 3.0272 | 7.35 | 3.95 | 3.0177 | -0.0017 | 763.9787 | 0.4218 | 91.4112 | 78.9563 | 1.0289 | UNDEF | UNDEF | 7 | 7 | 7 | 49.4207 | 4.5848 | 2.7027
0.35 | 3.031 | 0.0129 | -0.0018 | 1.4639 | 0.4303 | 0.0035 | -0.0006 | 3.0307 | -0.0053 | 3.0328 | 7.56 | 4.06 | 3.0231 | -0.0017 | 744.6092 | 0.4271 | 90.8612 | 78.4484 | 1.0397 | UNDEF | UNDEF | 7 | 7 | 7 | 49.3211 | 4.6073 | 2.5641
0.36 | 3.0388 | 0.0134 | -0.0022 | 1.43 | 0.4506 | 0.0036 | -0.0007 | 3.0384 | -0.0058 | 3.041 | 7.77 | 4.17 | 3.0306 | -0.0019 | 726.7696 | 0.4422 | 90.3578 | 77.9836 | 1.0581 | UNDEF | UNDEF | 7 | 7 | 7 | 49.2268 | 4.6431 | 2.6316
0.37 | 3.0271 | 0.0137 | -0.002 | 1.4519 | 0.466 | 0.0037 | -0.0007 | 3.0267 | -0.0057 | 3.0291 | 7.98 | 4.28 | 3.0188 | -0.0019 | 705.3163 | 0.454 | 89.6035 | 77.2871 | 1.075 | UNDEF | UNDEF | 7 | 7 | 7 | 49.1097 | 4.6474 | 2.5
0.38 | 2.9998 | 0.014 | -0.0018 | 1.4739 | 0.4807 | 0.0038 | -0.0006 | 2.9995 | -0.0056 | 3.0016 | 8.19 | 4.39 | 2.9913 | -0.0019 | 681.384 | 0.4664 | 88.6484 | 76.4051 | 1.0932 | UNDEF | UNDEF | 7 | 7 | 7 | 48.974 | 4.6294 | 2.5
0.39 | 2.9569 | 0.014 | -0.0018 | 1.43 | 0.4872 | 0.0039 | -0.0006 | 2.9566 | -0.0057 | 2.9587 | 8.4 | 4.5 | 2.9482 | -0.0019 | 655.1457 | 0.4732 | 87.4857 | 75.3316 | 1.1083 | UNDEF | UNDEF | 7 | 7 | 7 | 48.8189 | 4.5829 | 2.5
0.4 | 2.8984 | 0.014 | -0.0018 | 1.4848 | 0.4952 | 0.004 | -0.0006 | 2.898 | -0.0058 | 2.9002 | 8.61 | 4.61 | 2.8894 | -0.002 | 626.7748 | 0.4828 | 86.1052 | 74.0569 | 1.1268 | UNDEF | UNDEF | 7 | 7 | 7 | 48.6428 | 4.5161 | 2.5
0.41 | 2.8204 | 0.014 | -0.0022 | 1.4639 | 0.505 | 0.0041 | -0.0008 | 2.8199 | -0.0063 | 2.8225 | 8.82 | 4.72 | 2.8111 | -0.0022 | 595.5779 | 0.4963 | 84.4349 | 72.5145 | 1.1496 | UNDEF | UNDEF | 7 | 7 | 7 | 48.4384 | 4.4236 | 2.5641
0.42 | 2.7345 | 0.0139 | -0.0024 | 1.4289 | 0.5143 | 0.0042 | -0.0009 | 2.7341 | -0.0066 | 2.7369 | 9.03 | 4.83 | 2.7251 | -0.0024 | 564.1943 | 0.5097 | 82.6269 | 70.8451 | 1.1731 | UNDEF | UNDEF | 7 | 7 | 7 | 48.2199 | 4.3184 | 2.6316
0.43 | 2.6292 | 0.0137 | -0.0018 | 1.4403 | 0.5209 | 0.0043 | -0.0007 | 2.6289 | -0.0061 | 2.631 | 9.24 | 4.94 | 2.6196 | -0.0023 | 530.2913 | 0.5232 | 80.4832 | 68.8657 | 1.1987 | UNDEF | UNDEF | 7 | 7 | 7 | 47.9671 | 4.1833 | 2.5
0.44 | 2.52 | 0.0135 | -0.0022 | 1.4519 | 0.5289 | 0.0044 | -0.0009 | 2.5196 | -0.0066 | 2.5222 | 9.45 | 5.05 | 2.5101 | -0.0026 | 497.0548 | 0.5387 | 78.22 | 66.7759 | 1.2262 | UNDEF | UNDEF | 7 | 7 | 7 | 47.7009 | 4.0422 | 2.5641
0.45 | 2.52 | 0.0134 | -0.002 | 1.4739 | 0.5408 | 0.0045 | -0.0008 | 2.5196 | -0.0065 | 2.522 | 9.66 | 5.16 | 2.51 | -0.0026 | 486.4254 | 0.5339 | 77.7282 | 66.3218 | 1.2291 | UNDEF | UNDEF | 7 | 7 | 7 | 47.6113 | 4.0457 | 2.7027
0.46 | 2.4186 | 0.0133 | -0.002 | 1.4739 | 0.5539 | 0.0046 | -0.0008 | 2.4182 | -0.0066 | 2.4206 | 9.87 | 5.27 | 2.4083 | -0.0027 | 456.9869 | 0.5513 | 75.5423 | 64.3033 | 1.2572 | UNDEF | UNDEF | 7 | 7 | 7 | 47.3509 | 3.9155 | 2.6316
0.47 | 2.321 | 0.0128 | -0.0018 | 1.4961 | 0.5523 | 0.0047 | -0.0008 | 2.3207 | -0.0065 | 2.3228 | 10.08 | 5.38 | 2.3106 | -0.0028 | 429.4843 | 0.5535 | 73.363 | 62.2911 | 1.276 | UNDEF | UNDEF | 7 | 7 | 7 | 47.0895 | 3.7789 | 2.7027
0.48 | 2.2235 | 0.0128 | -0.0024 | 1.4961 | 0.5737 | 0.0048 | -0.0011 | 2.2231 | -0.0072 | 2.2259 | 10.29 | 5.49 | 2.2128 | -0.0032 | 403.0562 | 0.5779 | 71.12 | 60.2199 | 1.3083 | UNDEF | UNDEF | 7 | 7 | 7 | 46.8197 | 3.6556 | 2.7027
0.49 | 2.1377 | 0.0126 | -0.002 | 1.5077 | 0.5877 | 0.0049 | -0.0009 | 2.1373 | -0.0069 | 2.1397 | 10.5 | 5.6 | 2.1268 | -0.0032 | 379.7901 | 0.5927 | 69.034 | 58.2938 | 1.3336 | UNDEF | UNDEF | 7 | 7 | 7 | 46.5644 | 3.5418 | 2.5641
0.5 | 2.0558 | 0.0124 | -0.002 | 1.4739 | 0.6027 | 0.005 | -0.001 | 2.0554 | -0.007 | 2.0578 | 10.7 | 5.7 | 2.0447 | -0.0034 | 358.7203 | 0.6075 | 67.0087 | 56.4237 | 1.3582 | UNDEF | UNDEF | 6 | 7 | 6 | 46.3173 | 3.4319 | 2.6316
0.51 | 1.9778 | 0.0122 | -0.002 | 1.5195 | 0.6158 | 0.0051 | -0.001 | 1.9774 | -0.0071 | 1.9797 | 10.9 | 5.8 | 1.9665 | -0.0036 | 339.0496 | 0.6192 | 65.0064 | 54.5749 | 1.3809 | UNDEF | UNDEF | 6 | 7 | 6 | 46.0709 | 3.3249 | 2.381
0.52 | 1.9075 | 0.0118 | -0.0022 | 1.4857 | 0.6254 | 0.0052 | -0.0011 | 1.9071 | -0.0074 | 1.9097 | 11.1 | 5.9 | 1.896 | -0.0039 | 321.3615 | 0.6228 | 63.1164 | 52.8296 | 1.3987 | UNDEF | UNDEF | 6 | 7 | 6 | 45.835 | 3.2247 | 2.3256
0.53 | 1.8373 | 0.0114 | -0.0018 | 1.4961 | 0.6314 | 0.0053 | -0.001 | 1.837 | -0.0071 | 1.8391 | 11.3 | 6 | 1.8257 | -0.0039 | 304.2822 | 0.6234 | 61.1766 | 51.0385 | 1.4154 | UNDEF | UNDEF | 6 | 7 | 6 | 45.5922 | 3.1223 | 2.1739
0.54 | 1.6969 | 0.0114 | -0.0022 | 1.4639 | 0.6627 | 0.0054 | -0.0013 | 1.6965 | -0.0076 | 1.6991 | 11.5 | 6.1 | 1.685 | -0.0045 | 276.2268 | 0.676 | 57.5001 | 47.6437 | 1.4699 | UNDEF | UNDEF | 6 | 7 | 6 | 45.1578 | 2.9338 | 2.1277
0.55 | 1.6345 | 0.0114 | -0.0018 | 1.4739 | 0.6976 | 0.0055 | -0.0011 | 1.6341 | -0.0073 | 1.6363 | 11.7 | 6.2 | 1.6224 | -0.0045 | 261.6847 | 0.7026 | 55.574 | 45.8653 | 1.4983 | UNDEF | UNDEF | 6 | 7 | 6 | 44.9118 | 2.8518 | 1.4925
0.56 | 1.5409 | 0.0114 | -0.0022 | 1.4519 | 0.7371 | 0.0056 | -0.0014 | 1.5404 | -0.0078 | 1.543 | 11.9 | 6.3 | 1.5285 | -0.0051 | 242.6265 | 0.7478 | 52.7614 | 43.2681 | 1.5407 | UNDEF | UNDEF | 6 | 7 | 6 | 44.5649 | 2.7257 | 1.2048
0.57 | 1.4355 | 0.0116 | -0.002 | 1.5406 | 0.791 | 0.0057 | -0.0014 | 1.4352 | -0.0077 | 1.4375 | 12.1 | 6.4 | 1.4231 | -0.0054 | 222.3531 | 0.8169 | 49.4641 | 40.2235 | 1.5946 | UNDEF | UNDEF | 6 | 7 | 6 | 44.1594 | 2.585 | 1.0989
0.58 | 1.3614 | 0.0122 | -0.0022 | 1.4625 | 0.8797 | 0.0058 | -0.0016 | 1.361 | -0.008 | 1.3636 | 12.3 | 6.5 | 1.3487 | -0.0059 | 207.493 | 0.9074 | 46.9106 | 37.8657 | 1.6482 | UNDEF | UNDEF | 6 | 7 | 6 | 43.8343 | 2.496 | 1
0.59 | 1.3029 | 0.0132 | -0.0024 | 1.4961 | 1.0018 | 0.0059 | -0.0018 | 1.3025 | -0.0083 | 1.3053 | 12.5 | 6.6 | 1.29 | -0.0064 | 195.4474 | 1.0198 | 44.7393 | 35.8608 | 1.7027 | UNDEF | UNDEF | 6 | 7 | 6 | 43.5506 | 2.4337 | 1.0989
0.6 | 1.2327 | 0.0142 | -0.0022 | 1.4739 | 1.1463 | 0.006 | -0.0018 | 1.2323 | -0.0082 | 1.2349 | 12.7 | 6.7 | 1.2196 | -0.0067 | 182.0261 | 1.164 | 42.0975 | 33.4214 | 1.7656 | UNDEF | UNDEF | 6 | 7 | 6 | 43.2095 | 2.3536 | 1.2987
0.61 | 1.1196 | 0.0154 | -0.0018 | 1.4857 | 1.3152 | 0.0061 | -0.0016 | 1.1192 | -0.0079 | 1.1213 | 12.9 | 6.8 | 1.1063 | -0.0071 | 162.6947 | 1.3937 | 37.7652 | 29.421 | 1.8561 | UNDEF | UNDEF | 6 | 6 | 6 | 42.6638 | 2.2081 | 1.6949
0.62 | 1.0571 | 0.0163 | -0.0022 | 1.4519 | 1.4703 | 0.0062 | -0.0021 | 1.0567 | -0.0084 | 1.0593 | 13.1 | 6.9 | 1.0436 | -0.008 | 151.2511 | 1.5654 | 35.0517 | 26.9156 | 1.9147 | UNDEF | UNDEF | 6 | 6 | 6 | 42.305 | 2.1305 | 1.8182
0.63 | 1.0025 | 0.0174 | -0.0022 | 1.4519 | 1.6506 | 0.0063 | -0.0022 | 1.0021 | -0.0085 | 1.0047 | 13.3 | 7 | 0.9888 | -0.0086 | 141.26 | 1.7636 | 32.5224 | 24.58 | 1.973 | UNDEF | UNDEF | 6 | 6 | 6 | 41.9651 | 2.0653 | 1.8868
0.64 | 0.9557 | 0.019 | -0.0022 | 1.5183 | 1.8845 | 0.0064 | -0.0023 | 0.9553 | -0.0086 | 0.9579 | 13.5 | 7.1 | 0.9418 | -0.0091 | 132.6492 | 2.0205 | 30.2146 | 22.4491 | 2.0352 | UNDEF | UNDEF | 5 | 6 | 6 | 41.6493 | 2.0166 | 2
0.65 | 0.8933 | 0.0191 | -0.0018 | 1.4519 | 1.9755 | 0.0065 | -0.002 | 0.893 | -0.0083 | 0.8951 | 13.7 | 7.2 | 0.8793 | -0.0094 | 122.121 | 2.1764 | 27.0931 | 19.5667 | 2.0832 | UNDEF | UNDEF | 5 | 6 | 6 | 41.2293 | 1.9209 | 2.2222
0.66 | 0.866 | 0.0192 | -0.0016 | 1.4403 | 2.0622 | 0.0066 | -0.0018 | 0.8657 | -0.0082 | 0.8676 | 13.89 | 7.29 | 0.8518 | -0.0096 | 116.8467 | 2.2591 | 25.5214 | 18.1155 | 2.1081 | UNDEF | UNDEF | 5 | 6 | 6 | 41.0031 | 1.8807 | 2.2727
0.67 | 0.8387 | 0.0193 | -0.0018 | 1.4625 | 2.1302 | 0.0067 | -0.0021 | 0.8384 | -0.0085 | 0.8405 | 14.08 | 7.38 | 0.8243 | -0.0103 | 111.6908 | 2.3364 | 23.9119 | 16.6294 | 2.132 | UNDEF | UNDEF | 5 | 6 | 6 | 40.7709 | 1.8391 | 2.5
0.68 | 0.8387 | 0.0193 | -0.002 | 1.4857 | 2.173 | 0.0068 | -0.0024 | 0.8383 | -0.0088 | 0.8407 | 14.27 | 7.47 | 0.8241 | -0.0107 | 110.3146 | 2.3389 | 23.6353 | 16.3739 | 2.136 | UNDEF | UNDEF | 5 | 6 | 6 | 40.7071 | 1.842 | 2.6316
0.69 | 0.8299 | 0.0195 | -0.0018 | 1.4519 | 2.224 | 0.0069 | -0.0021 | 0.8296 | -0.0087 | 0.8317 | 14.46 | 7.56 | 0.8151 | -0.0107 | 107.8202 | 2.3946 | 22.9255 | 15.7185 | 2.1502 | UNDEF | UNDEF | 5 | 6 | 6 | 40.5884 | 1.8333 | 2.7778
0.7 | 0.8283 | 0.021 | 0.001 | 1.4519 | 2.4003 | 0.007 | 0.0012 | 0.8285 | -0.006 | 0.8273 | 14.65 | 7.65 | 0.8139 | -0.0073 | 106.3896 | 2.5787 | 22.5761 | 15.3959 | 2.1781 | UNDEF | UNDEF | 5 | 6 | 6 | 40.5157 | 1.8509 | 2.8571
0.71 | 0.8277 | 0.0221 | 0.0081 | 1.4519 | 2.5281 | 0.0071 | 0.0097 | 0.8292 | 0.001 | 0.8196 | 14.84 | 7.74 | 0.8144 | 0.0012 | 105.2138 | 2.7199 | 22.2756 | 15.1184 | 2.1986 | UNDEF | UNDEF | 5 | 6 | 6 | 40.4493 | 1.8653 | 3.0303
0.72 | 0.841 | 0.0236 | 0.0115 | 1.43 | 2.6641 | 0.0072 | 0.0136 | 0.8432 | 0.0043 | 0.8295 | 15.03 | 7.83 | 0.8281 | 0.0052 | 105.7638 | 2.8446 | 22.6741 | 15.4864 | 2.2119 | UNDEF | UNDEF | 5 | 6 | 6 | 40.4727 | 1.9057 | 2.7778
0.73 | 0.8543 | 0.0249 | 0.0115 | 1.4289 | 2.7795 | 0.0073 | 0.0134 | 0.8565 | 0.0042 | 0.8428 | 15.22 | 7.92 | 0.8413 | 0.005 | 106.2196 | 2.9602 | 23.0652 | 15.8475 | 2.2238 | UNDEF | UNDEF | 5 | 6 | 6 | 40.4954 | 1.9456 | 2.6316
0.74 | 0.8972 | 0.0258 | 0.0117 | 1.4289 | 2.8363 | 0.0074 | 0.013 | 0.8994 | 0.0043 | 0.8855 | 15.41 | 8.01 | 0.884 | 0.0048 | 110.3642 | 2.9209 | 24.8409 | 17.4871 | 2.2086 | UNDEF | UNDEF | 5 | 6 | 6 | 40.6947 | 2.0304 | 2.5
0.75 | 0.9362 | 0.0264 | 0.0079 | 1.4739 | 2.8508 | 0.0075 | 0.0084 | 0.9377 | 0.0004 | 0.9284 | 15.6 | 8.1 | 0.9221 | 0.0004 | 113.8409 | 2.8599 | 26.3518 | 18.8823 | 2.1929 | UNDEF | UNDEF | 5 | 6 | 6 | 40.8597 | 2.1048 | 2.5
0.76 | 0.9596 | 0.027 | 0.0018 | 1.4848 | 2.8674 | 0.0076 | 0.0019 | 0.96 | -0.0058 | 0.9578 | 15.79 | 8.19 | 0.9442 | -0.0061 | 115.2849 | 2.8579 | 27.1242 | 19.5955 | 2.1891 | UNDEF | UNDEF | 5 | 6 | 6 | 40.9312 | 2.1541 | 2.381
0.77 | 0.9791 | 0.0277 | -0.0024 | 1.4857 | 2.8977 | 0.0077 | -0.0024 | 0.9787 | -0.0101 | 0.9815 | 15.98 | 8.28 | 0.9627 | -0.0105 | 116.2677 | 2.8792 | 27.7097 | 20.1361 | 2.1892 | UNDEF | UNDEF | 5 | 6 | 6 | 40.9793 | 2.198 | 2.5
0.78 | 0.9986 | 0.0286 | 0 | 1.4961 | 2.9476 | 0.0078 | 0 | 0.9986 | -0.0078 | 0.9986 | 16.17 | 8.37 | 0.9825 | -0.0079 | 117.3798 | 2.9147 | 28.2815 | 20.6641 | 2.1907 | UNDEF | UNDEF | 5 | 6 | 6 | 41.0258 | 2.2431 | 2.439
0.79 | 1.0181 | 0.0303 | -0.0014 | 1.4857 | 3.0826 | 0.0079 | -0.0014 | 1.0179 | -0.0093 | 1.0195 | 16.37 | 8.47 | 1.0015 | -0.0093 | 118.2416 | 3.0303 | 28.813 | 21.1549 | 2.2017 | UNDEF | UNDEF | 5 | 6 | 6 | 41.0647 | 2.2974 | 2.381
0.8 | 1.0259 | 0.0322 | -0.0008 | 1.5297 | 3.2306 | 0.008 | -0.0008 | 1.0258 | -0.0088 | 1.0267 | 16.57 | 8.57 | 1.0092 | -0.0087 | 117.7623 | 3.1891 | 28.8619 | 21.2 | 2.22 | UNDEF | UNDEF | 5 | 6 | 6 | 41.0433 | 2.3328 | 2.381
0.81 | 1.0298 | 0.0324 | 0.0006 | 1.5077 | 3.2258 | 0.0081 | 0.0006 | 1.03 | -0.0075 | 1.0292 | 16.77 | 8.67 | 1.0132 | -0.0074 | 116.8617 | 3.1947 | 28.7546 | 21.101 | 2.2227 | UNDEF | UNDEF | 5 | 6 | 6 | 41.0026 | 2.3443 | 2.439
0.82 | 1.0376 | 0.0323 | -0.0038 | 1.5077 | 3.2074 | 0.0082 | -0.0037 | 1.0369 | -0.012 | 1.0414 | 16.97 | 8.77 | 1.02 | -0.0118 | 116.3003 | 3.1672 | 28.8061 | 21.1485 | 2.2211 | UNDEF | UNDEF | 5 | 6 | 6 | 40.9821 | 2.3605 | 2.381
0.83 | 1.0298 | 0.0322 | -0.0048 | 1.5518 | 3.1952 | 0.0083 | -0.0047 | 1.0289 | -0.0131 | 1.0346 | 17.17 | 8.87 | 1.0118 | -0.0129 | 114.0655 | 3.1865 | 28.2342 | 20.6204 | 2.2284 | UNDEF | UNDEF | 5 | 6 | 6 | 40.8833 | 2.35 | 2.381
0.84 | 1.022 | 0.0315 | -0.0038 | 1.4857 | 3.1151 | 0.0084 | -0.0037 | 1.0213 | -0.0122 | 1.0258 | 17.37 | 8.97 | 1.004 | -0.0121 | 111.923 | 3.1327 | 27.6628 | 20.0928 | 2.228 | UNDEF | UNDEF | 5 | 6 | 6 | 40.7846 | 2.3318 | 2.439
0.85 | 1.0103 | 0.0315 | -0.0034 | 1.4961 | 3.1169 | 0.0085 | -0.0034 | 1.0097 | -0.0119 | 1.0137 | 17.57 | 9.07 | 0.9921 | -0.012 | 109.3851 | 3.17 | 26.9319 | 19.4179 | 2.2383 | UNDEF | UNDEF | 5 | 6 | 6 | 40.6656 | 2.3151 | 2.5
0.86 | 1.0064 | 0.0299 | -0.0062 | 1.4848 | 2.9685 | 0.0086 | -0.0062 | 1.0053 | -0.0148 | 1.0126 | 17.76 | 9.16 | 0.9875 | -0.015 | 107.8055 | 3.0269 | 26.546 | 19.0616 | 2.227 | UNDEF | UNDEF | 5 | 6 | 6 | 40.593 | 2.2952 | 2.381
0.87 | 0.9908 | 0.0299 | -0.0028 | 1.4403 | 2.9776 | 0.0087 | -0.0028 | 0.9903 | -0.0115 | 0.9936 | 17.95 | 9.25 | 0.9724 | -0.0118 | 105.1192 | 3.0724 | 25.6745 | 18.2569 | 2.239 | UNDEF | UNDEF | 5 | 6 | 6 | 40.4585 | 2.2711 | 2.381
0.88 | 0.9851 | 0.0299 | 0.001 | 1.4403 | 2.9913 | 0.0088 | 0.001 | 0.9853 | -0.0078 | 0.9841 | 18.14 | 9.34 | 0.9672 | -0.008 | 103.5534 | 3.0873 | 25.2142 | 17.8319 | 2.2448 | UNDEF | UNDEF | 5 | 6 | 6 | 40.3764 | 2.2636 | 2.439
0.89 | 0.9832 | 0.0289 | 0.0018 | 1.4403 | 2.916 | 0.0089 | 0.0019 | 0.9835 | -0.0071 | 0.9813 | 18.33 | 9.43 | 0.9652 | -0.0073 | 102.3526 | 2.9986 | 24.9125 | 17.5532 | 2.2385 | UNDEF | UNDEF | 5 | 6 | 6 | 40.3146 | 2.2531 | 2.381
0.9 | 0.987 | 0.0289 | 0.0022 | 1.4289 | 2.9295 | 0.009 | 0.0023 | 0.9874 | -0.0068 | 0.9848 | 18.52 | 9.52 | 0.9689 | -0.007 | 101.7756 | 2.9871 | 24.8571 | 17.5021 | 2.2388 | UNDEF | UNDEF | 5 | 6 | 6 | 40.2847 | 2.2622 | 2.381
0.91 | 0.9908 | 0.0276 | 0.0275 | 1.4848 | 2.8032 | 0.0091 | 0.0278 | 0.9961 | 0.0184 | 0.9633 | 18.71 | 9.61 | 0.9774 | 0.0189 | 101.7015 | 2.8238 | 24.8032 | 17.4523 | 2.2206 | UNDEF | UNDEF | 5 | 6 | 6 | 40.2552 | 2.2536 | 1
0.92 | 0.9908 | 0.027 | -0.0104 | 1.5189 | 2.7447 | 0.0092 | -0.0105 | 0.9889 | -0.0196 | 1.0012 | 18.9 | 9.7 | 0.97 | -0.0202 | 99.9952 | 2.7828 | 24.5905 | 17.2559 | 2.2207 | UNDEF | UNDEF | 5 | 6 | 6 | 40.2054 | 2.2537 | 2.1277
0.93 | 0.9791 | 0.027 | -0.0062 | 1.5189 | 2.7375 | 0.0093 | -0.0063 | 0.978 | -0.0155 | 0.9853 | 19.09 | 9.79 | 0.9589 | -0.0162 | 97.943 | 2.8136 | 23.8867 | 16.6061 | 2.2302 | UNDEF | UNDEF | 5 | 6 | 6 | 40.0923 | 2.236 | 2.8571
0.94 | 0.9635 | 0.0276 | -0.0062 | 1.4985 | 2.7726 | 0.0094 | -0.0064 | 0.9623 | -0.0156 | 0.9697 | 19.28 | 9.88 | 0.9431 | -0.0165 | 95.4522 | 2.9291 | 23.0113 | 15.7977 | 2.2507 | UNDEF | UNDEF | 5 | 6 | 6 | 39.9567 | 2.2196 | 3.8462
0.95 | 0.9635 | 0.0283 | 0 | 1.5189 | 2.7775 | 0.0095 | 0 | 0.9635 | -0.0095 | 0.9635 | 19.47 | 9.97 | 0.9441 | -0.01 | 94.6901 | 2.9944 | 22.8043 | 15.6066 | 2.2602 | UNDEF | UNDEF | 5 | 6 | 6 | 39.9079 | 2.2286 | 3.8462
0.96 | 0.9706 | 0.0297 | -0.0012 | 1.5189 | 2.8323 | 0.0096 | -0.0012 | 0.9704 | -0.0108 | 0.9718 | 19.66 | 10.06 | 0.9507 | -0.0113 | 94.5042 | 3.1214 | 22.9026 | 15.6974 | 2.2744 | UNDEF | UNDEF | 5 | 6 | 6 | 39.8988 | 2.2586 | 3.7037
0.97 | 0.9777 | 0.0318 | -0.0012 | 1.5189 | 2.9077 | 0.0097 | -0.0012 | 0.9774 | -0.0109 | 0.9788 | 19.85 | 10.15 | 0.9576 | -0.0114 | 94.3441 | 3.3163 | 23.0005 | 15.7878 | 2.2947 | UNDEF | UNDEF | 5 | 6 | 6 | 39.8899 | 2.2951 | 3.5714
0.98 | 0.9957 | 0.0337 | 0.0014 | 1.5189 | 2.9354 | 0.0098 | 0.0014 | 0.996 | -0.0084 | 0.9943 | 20.04 | 10.24 | 0.9759 | -0.0086 | 95.3067 | 3.4483 | 23.5578 | 16.3024 | 2.3048 | UNDEF | UNDEF | 5 | 6 | 6 | 39.9409 | 2.3477 | 2.8571
0.99 | 1.0337 | 0.036 | 0.0091 | 1.4963 | 2.9864 | 0.0099 | 0.0088 | 1.0355 | -0.0008 | 1.0247 | 20.23 | 10.33 | 1.0152 | -0.0008 | 98.2801 | 3.5499 | 24.9136 | 17.5542 | 2.3058 | UNDEF | UNDEF | 5 | 6 | 6 | 40.0954 | 2.4385 | 2.2727
1 | 1.1313 | 0.036 | 0.0093 | 1.5071 | 2.8402 | 0.01 | 0.0082 | 1.133 | -0.0007 | 1.122 | 20.42 | 10.42 | 1.1126 | -0.0007 | 106.7759 | 3.2392 | 28.4563 | 20.8255 | 2.2522 | UNDEF | UNDEF | 5 | 6 | 6 | 40.5297 | 2.6076 | 2.439
1.01 | 1.2639 | 0.0387 | 0.0095 | 1.4858 | 2.9093 | 0.0101 | 0.0075 | 1.2657 | -0.0006 | 1.2544 | 20.61 | 10.51 | 1.2451 | -0.0005 | 118.4665 | 3.1108 | 32.8601 | 24.8919 | 2.2099 | UNDEF | UNDEF | 5 | 6 | 6 | 41.067 | 2.8618 | 1.7857
1.02 | 1.3731 | 0.0415 | 0.0101 | 1.4513 | 2.9854 | 0.0102 | 0.0073 | 1.375 | -0.0001 | 1.3631 | 20.8 | 10.6 | 1.3542 | -0.0001 | 127.7579 | 3.0679 | 36.1049 | 27.888 | 2.1847 | UNDEF | UNDEF | 5 | 6 | 6 | 41.4522 | 3.0766 | 1.6949
1.03 | 1.5643 | 0.0438 | 0.0054 | 1.5086 | 3.0279 | 0.0103 | 0.0035 | 1.5653 | -0.0049 | 1.5588 | 21 | 10.7 | 1.5443 | -0.0031 | 144.3271 | 2.8369 | 41.2984 | 32.6836 | 2.1251 | UNDEF | UNDEF | 5 | 6 | 6 | 42.069 | 3.4206 | 2.2222
1.04 | 1.6969 | 0.0464 | 0.005 | 1.4848 | 3.0927 | 0.0104 | 0.003 | 1.6979 | -0.0054 | 1.6919 | 21.2 | 10.8 | 1.6767 | -0.0032 | 155.2459 | 2.7699 | 44.4631 | 35.6057 | 2.0975 | UNDEF | UNDEF | 5 | 6 | 6 | 42.4311 | 3.6696 | 2.5641
1.05 | 1.7749 | 0.0492 | 0.001 | 1.4738 | 3.176 | 0.0105 | 0.0006 | 1.7751 | -0.0095 | 1.7739 | 21.4 | 10.9 | 1.7537 | -0.0054 | 160.8909 | 2.8052 | 46.118 | 37.1338 | 2.0925 | UNDEF | UNDEF | 5 | 6 | 6 | 42.6091 | 3.8306 | 2.6316
1.06 | 1.7866 | 0.0518 | -0.007 | 1.4963 | 3.2667 | 0.0106 | -0.0039 | 1.7853 | -0.0176 | 1.7936 | 21.6 | 11 | 1.7637 | -0.01 | 160.3353 | 2.9385 | 46.1822 | 37.1931 | 2.1095 | UNDEF | UNDEF | 5 | 6 | 6 | 42.5963 | 3.8822 | 2.5
1.07 | 1.7749 | 0.0549 | -0.007 | 1.5071 | 3.415 | 0.0107 | -0.0039 | 1.7736 | -0.0177 | 1.7819 | 21.8 | 11.1 | 1.7518 | -0.0101 | 157.8185 | 3.1366 | UNDEF | UNDEF | 2.1363 | UNDEF | UNDEF | 8 | 6 | 0 | UNDEF | 3.8988 | 2.5641
1.08 | 1.7476 | 0.0557 | -0.0172 | 1.4848 | 3.4532 | 0.0108 | -0.0099 | 1.7443 | -0.028 | 1.7648 | 22 | 11.2 | 1.7223 | -0.0163 | 153.7798 | 3.2337 | UNDEF | UNDEF | 2.1537 | UNDEF | UNDEF | 8 | 6 | 0 | UNDEF | 3.866 | 2.6316
1.09 | 1.6891 | 0.0557 | -0.0245 | 1.5071 | 3.4759 | 0.0109 | -0.0145 | 1.6844 | -0.0354 | 1.7136 | 22.2 | 11.3 | 1.6622 | -0.0213 | 147.1015 | 3.3489 | UNDEF | UNDEF | 2.1774 | UNDEF | UNDEF | 8 | 6 | 0 | UNDEF | 3.7731 | 2.5
1.1 | 1.6891 | 0.0556 | -0.0419 | 1.5189 | 3.5459 | 0.011 | -0.0248 | 1.6811 | -0.0529 | 1.731 | 22.4 | 11.4 | 1.6587 | -0.0319 | 145.5026 | 3.3542 | UNDEF | UNDEF | 2.1807 | UNDEF | UNDEF | 8 | 6 | 0 | UNDEF | 3.7784 | 2.5
1.11 | 1.6111 | 0.0555 | -0.0518 | 1.5189 | 3.64 | 0.0111 | -0.0321 | 1.6012 | -0.0629 | 1.6628 | 22.6 | 11.5 | 1.5786 | -0.0398 | 137.2732 | 3.5176 | UNDEF | UNDEF | 2.2125 | UNDEF | UNDEF | 8 | 6 | 0 | UNDEF | 3.6518 | 2.5641
1.12 | 1.5214 | 0.0548 | -0.06 | 1.5086 | 3.7143 | 0.0112 | -0.0394 | 1.51 | -0.0712 | 1.5814 | 22.8 | 11.6 | 1.4872 | -0.0479 | 128.2032 | 3.6865 | UNDEF | UNDEF | 2.2466 | UNDEF | UNDEF | 8 | 6 | 0 | UNDEF | 3.4985 | 2.7027
1.13 | 1.4238 | 0.0531 | -0.0596 | 1.5086 | 3.727 | 0.0113 | -0.0419 | 1.4125 | -0.0709 | 1.4834 | 23 | 11.7 | 1.3895 | -0.051 | 118.7616 | 3.8223 | UNDEF | UNDEF | 2.2793 | UNDEF | UNDEF | 8 | 6 | 0 | UNDEF | 3.3203 | 2.7027
1.14 | 1.3146 | 0.0504 | -0.0544 | 1.4299 | 3.6686 | 0.0114 | -0.0414 | 1.3043 | -0.0658 | 1.369 | 23.2 | 11.8 | 1.2811 | -0.0513 | 108.5659 | 3.9356 | UNDEF | UNDEF | 2.3133 | UNDEF | UNDEF | 8 | 6 | 0 | UNDEF | 3.1112 | 2.8571
1.15 | 1.2249 | 0.0478 | -0.0498 | 1.4098 | 3.6101 | 0.0115 | -0.0406 | 1.2154 | -0.0613 | 1.2746 | 23.4 | 11.9 | 1.192 | -0.0514 | 100.1709 | 4.014 | UNDEF | UNDEF | 2.3418 | UNDEF | UNDEF | 9 | 6 | 0 | UNDEF | 2.9355 | 2.8571
1.16 | 1.143 | 0.0478 | -0.0498 | 1.4561 | 3.7423 | 0.0116 | -0.0435 | 1.1335 | -0.0614 | 1.1927 | 23.6 | 12 | 1.1099 | -0.0553 | 92.4928 | 4.311 | UNDEF | UNDEF | 2.3877 | UNDEF | UNDEF | 9 | 6 | 0 | UNDEF | 2.796 | 3.0303
1.17 | 1.1313 | 0.0443 | -0.0457 | 1.4985 | 3.5964 | 0.0117 | -0.0404 | 1.1226 | -0.0574 | 1.177 | 23.8 | 12.1 | 1.0988 | -0.0523 | 90.8078 | 4.0317 | UNDEF | UNDEF | 2.3703 | 92.2888 | 55.3733 | 4 | 6 | 0 | UNDEF | 2.7457 | 2.9412
1.18 | 1.1313 | 0.0386 | -0.0433 | 1.4755 | 3.2475 | 0.0118 | -0.0383 | 1.123 | -0.0551 | 1.1746 | 24 | 12.2 | 1.099 | -0.0502 | 90.0846 | 3.513 | 24.8571 | 17.5021 | 2.3268 | UNDEF | UNDEF | 5 | 6 | 6 | 39.684 | 2.6932 | 3.0303
1.19 | 1.1235 | 0.0343 | -0.0419 | 1.5644 | 2.976 | 0.0119 | -0.0373 | 1.1155 | -0.0538 | 1.1654 | 24.19 | 12.29 | 1.0913 | -0.0493 | 88.7963 | 3.1398 | 24.4022 | 17.0821 | 2.2941 | UNDEF | UNDEF | 5 | 6 | 6 | 39.6065 | 2.6367 | 3.125
1.2 | 1.1157 | 0.0309 | -0.0429 | 1.5544 | 2.7558 | 0.012 | -0.0385 | 1.1075 | -0.0549 | 1.1586 | 24.38 | 12.38 | 1.0831 | -0.0507 | 87.4898 | 2.8528 | 23.9465 | 16.6613 | 2.2675 | UNDEF | UNDEF | 5 | 6 | 6 | 39.5287 | 2.5885 | 3.125
1.21 | 1.1118 | 0.0309 | -0.0469 | 1.5406 | 2.8101 | 0.0121 | -0.0422 | 1.1028 | -0.059 | 1.1587 | 24.57 | 12.47 | 1.0783 | -0.0548 | 86.4692 | 2.8657 | 23.6359 | 16.3745 | 2.2724 | UNDEF | UNDEF | 5 | 6 | 6 | 39.4701 | 2.5848 | 3.0303
1.22 | 1.0806 | 0.0285 | -0.0469 | 1.5855 | 2.6225 | 0.0122 | -0.0434 | 1.0716 | -0.0591 | 1.1275 | 24.76 | 12.56 | 1.0469 | -0.0565 | 83.3498 | 2.7178 | 22.2904 | 15.1321 | 2.2663 | UNDEF | UNDEF | 5 | 6 | 6 | 39.2747 | 2.5058 | 3.125
1.23 | 1.0806 | 0.0269 | -0.0457 | 1.4858 | 2.4947 | 0.0123 | -0.0423 | 1.0719 | -0.058 | 1.1263 | 24.95 | 12.65 | 1.0469 | -0.0554 | 82.7599 | 2.5658 | 22.1274 | 14.9816 | 2.2502 | UNDEF | UNDEF | 5 | 6 | 6 | 39.2355 | 2.4886 | 3.125
1.24 | 1.0532 | 0.0263 | -0.0477 | 1.4963 | 2.4586 | 0.0124 | -0.0453 | 1.0442 | -0.0601 | 1.101 | 25.14 | 12.74 | 1.019 | -0.059 | 79.987 | 2.5819 | 20.9036 | 13.8515 | 2.2624 | UNDEF | UNDEF | 5 | 6 | 6 | 39.0552 | 2.4384 | 3.125
1.25 | 1.0337 | 0.0257 | -0.0471 | 1.4755 | 2.4096 | 0.0125 | -0.0456 | 1.0248 | -0.0596 | 1.0809 | 25.33 | 12.83 | 0.9995 | -0.0597 | 77.8998 | 2.5713 | 19.9673 | 12.987 | 2.2691 | UNDEF | UNDEF | 5 | 6 | 6 | 38.9127 | 2.4001 | 3.0303
1.26 | 1.0323 | 0.0257 | -0.0475 | 1.5314 | 2.4123 | 0.0126 | -0.0461 | 1.0233 | -0.0601 | 1.0799 | 25.52 | 12.92 | 0.9978 | -0.0603 | 77.228 | 2.5756 | 19.7515 | 12.7877 | 2.2723 | UNDEF | UNDEF | 5 | 6 | 6 | 38.8664 | 2.4001 | 3.125
1.27 | 1.0333 | 0.0253 | -0.0475 | 1.4858 | 2.3752 | 0.0127 | -0.046 | 1.0242 | -0.0602 | 1.0808 | 25.71 | 13.01 | 0.9985 | -0.0603 | 76.75 | 2.5369 | 19.6301 | 12.6757 | 2.2694 | UNDEF | UNDEF | 5 | 6 | 6 | 38.8327 | 2.3993 | 3.125
1.28 | 1.0342 | 0.0252 | -0.0447 | 1.4755 | 2.3519 | 0.0128 | -0.0433 | 1.0257 | -0.0575 | 1.0789 | 25.9 | 13.1 | 0.9998 | -0.0576 | 76.3194 | 2.5167 | 19.5098 | 12.5645 | 2.2687 | UNDEF | UNDEF | 5 | 6 | 6 | 38.7993 | 2.4007 | 3.0303
1.29 | 1.0362 | 0.0252 | -0.0022 | 1.4738 | 2.341 | 0.0129 | -0.0021 | 1.0358 | -0.0151 | 1.0384 | 26.09 | 13.19 | 1.0097 | -0.0149 | 76.5486 | 2.4937 | 19.4336 | 12.4942 | 2.2649 | UNDEF | UNDEF | 5 | 6 | 6 | 38.7719 | 2.4014 | 2.9412
1.3 | 1.0454 | 0.0252 | -0.0056 | 1.5296 | 2.3219 | 0.013 | -0.0054 | 1.0444 | -0.0186 | 1.051 | 26.28 | 13.28 | 1.0181 | -0.0183 | 76.6643 | 2.4747 | 19.6477 | 12.6919 | 2.2621 | UNDEF | UNDEF | 5 | 6 | 6 | 38.7836 | 2.42 | 3.0303
1.31 | 1.0845 | 0.0253 | -0.0052 | 1.5296 | 2.3002 | 0.0131 | -0.0048 | 1.0835 | -0.0183 | 1.0896 | 26.47 | 13.37 | 1.057 | -0.0173 | 79.0574 | 2.3908 | 21.0137 | 13.9532 | 2.242 | UNDEF | UNDEF | 5 | 6 | 6 | 38.9497 | 2.4889 | 3.0303
1.32 | 1.1079 | 0.0257 | -0.0042 | 1.4858 | 2.3058 | 0.0132 | -0.0038 | 1.1071 | -0.0174 | 1.1121 | 26.66 | 13.46 | 1.0804 | -0.0161 | 80.2677 | 2.3786 | 21.7466 | 14.6299 | 2.2358 | UNDEF | UNDEF | 5 | 6 | 6 | 39.0308 | 2.536 | 2.8571
1.33 | 1.1313 | 0.0268 | -0.0042 | 1.5296 | 2.3723 | 0.0133 | -0.0037 | 1.1305 | -0.0175 | 1.1355 | 26.85 | 13.55 | 1.1036 | -0.0158 | 81.4479 | 2.4284 | 22.462 | 15.2905 | 2.2378 | UNDEF | UNDEF | 5 | 6 | 6 | 39.1095 | 2.5918 | 2.9412
1.34 | 1.1547 | 0.0268 | -0.0036 | 1.5071 | 2.341 | 0.0134 | -0.0031 | 1.154 | -0.017 | 1.1583 | 27.04 | 13.64 | 1.1269 | -0.0151 | 82.6209 | 2.3781 | 23.1606 | 15.9356 | 2.227 | UNDEF | UNDEF | 5 | 6 | 6 | 39.1859 | 2.6333 | 2.8571
1.35 | 1.1547 | 0.027 | -0.0036 | 1.5189 | 2.3263 | 0.0135 | -0.0031 | 1.154 | -0.0171 | 1.1583 | 27.23 | 13.73 | 1.1268 | -0.0152 | 82.0654 | 2.3948 | 23.0105 | 15.797 | 2.2312 | UNDEF | UNDEF | 5 | 6 | 6 | 39.1497 | 2.638 | 2.9412
1.36 | 1.2054 | 0.0273 | -0.0048 | 1.4738 | 2.3224 | 0.0136 | -0.004 | 1.2045 | -0.0184 | 1.2102 | 27.42 | 13.82 | 1.1771 | -0.0156 | 85.1702 | 2.3185 | 24.6449 | 17.3062 | 2.2099 | UNDEF | UNDEF | 5 | 6 | 6 | 39.35 | 2.7293 | 2.8571
1.37 | 1.2288 | 0.0276 | -0.0082 | 1.5189 | 2.3226 | 0.0137 | -0.0067 | 1.2272 | -0.0219 | 1.237 | 27.61 | 13.91 | 1.1996 | -0.0183 | 86.2415 | 2.3029 | 25.2948 | 17.9062 | 2.204 | UNDEF | UNDEF | 5 | 6 | 6 | 39.4198 | 2.7754 | 2.9412
1.38 | 1.2405 | 0.028 | -0.009 | 1.4858 | 2.3198 | 0.0138 | -0.0073 | 1.2388 | -0.0228 | 1.2495 | 27.8 | 14 | 1.211 | -0.0188 | 86.4985 | 2.3091 | 25.5409 | 18.1335 | 2.2039 | UNDEF | UNDEF | 5 | 6 | 6 | 39.4364 | 2.8018 | 2.8571
1.39 | 1.2298 | 0.0278 | -0.0114 | 1.4858 | 2.269 | 0.0139 | -0.0093 | 1.2276 | -0.0253 | 1.2412 | 27.99 | 14.09 | 1.1996 | -0.0211 | 85.1387 | 2.3157 | 25.0342 | 17.6657 | 2.2096 | UNDEF | UNDEF | 5 | 6 | 6 | 39.3537 | 2.7842 | 2.9412
1.4 | 1.2294 | 0.0299 | -0.0106 | 1.5086 | 2.4085 | 0.014 | -0.0086 | 1.2274 | -0.0246 | 1.24 | 28.18 | 14.18 | 1.1992 | -0.0205 | 84.5699 | 2.4951 | 24.8766 | 17.5201 | 2.235 | UNDEF | UNDEF | 5 | 6 | 6 | 39.3172 | 2.8132 | 2.8571
1.41 | 1.231 | 0.032 | -0.0106 | 1.5086 | 2.5459 | 0.0141 | -0.0086 | 1.229 | -0.0247 | 1.2417 | 28.37 | 14.27 | 1.2007 | -0.0206 | 84.1385 | 2.6653 | 24.7877 | 17.438 | 2.2573 | UNDEF | UNDEF | 5 | 6 | 6 | 39.2898 | 2.8438 | 2.9412
1.42 | 1.2327 | 0.032 | -0.0114 | 1.5086 | 2.5248 | 0.0142 | -0.0093 | 1.2305 | -0.0256 | 1.2441 | 28.56 | 14.36 | 1.202 | -0.0213 | 83.702 | 2.6624 | 24.6997 | 17.3567 | 2.2585 | UNDEF | UNDEF | 5 | 6 | 6 | 39.2626 | 2.8491 | 2.8571
1.43 | 1.2327 | 0.0359 | -0.0112 | 1.4985 | 2.8142 | 0.0143 | -0.0091 | 1.2306 | -0.0255 | 1.2439 | 28.75 | 14.45 | 1.2018 | -0.0212 | 83.1701 | 2.9835 | 24.5571 | 17.2251 | 2.2967 | UNDEF | UNDEF | 5 | 6 | 6 | 39.2282 | 2.8963 | 2.9412
1.44 | 1.2912 | 0.0376 | -0.0126 | 1.5416 | 2.957 | 0.0144 | -0.0098 | 1.2888 | -0.027 | 1.3038 | 28.94 | 14.54 | 1.2599 | -0.0214 | 86.6482 | 2.9869 | 26.3397 | 18.8711 | 2.2851 | UNDEF | UNDEF | 5 | 6 | 6 | 39.4485 | 3.0185 | 2.7778
1.45 | 1.3536 | 0.038 | -0.0219 | 1.5215 | 3.0171 | 0.0145 | -0.0161 | 1.3495 | -0.0364 | 1.3755 | 29.14 | 14.64 | 1.3203 | -0.0275 | 90.1861 | 2.8779 | 28.1421 | 20.5353 | 2.2614 | UNDEF | UNDEF | 5 | 6 | 6 | 39.6684 | 3.1325 | 2.9412
1.46 | 1.3653 | 0.0381 | -0.0327 | 1.5446 | 3.0732 | 0.0146 | -0.0239 | 1.3591 | -0.0473 | 1.398 | 29.34 | 14.74 | 1.3298 | -0.0356 | 90.2149 | 2.8667 | 28.3439 | 20.7217 | 2.2601 | UNDEF | UNDEF | 5 | 6 | 6 | 39.6782 | 3.1577 | 2.7778
1.47 | 1.3458 | 0.0382 | -0.052 | 1.5446 | 3.1334 | 0.0147 | -0.0386 | 1.3359 | -0.0667 | 1.3978 | 29.54 | 14.84 | 1.3064 | -0.051 | 88.0325 | 2.9273 | 27.5925 | 20.0279 | 2.274 | UNDEF | UNDEF | 5 | 6 | 6 | 39.5631 | 3.1312 | 2.8571
1.48 | 1.2912 | 0.0394 | -0.052 | 1.5351 | 3.2833 | 0.0148 | -0.0402 | 1.2813 | -0.0668 | 1.3432 | 29.74 | 14.94 | 1.2516 | -0.0533 | 83.7744 | 3.1484 | 25.7203 | 18.2992 | 2.3119 | UNDEF | UNDEF | 5 | 6 | 6 | 39.2998 | 3.0539 | 2.8571
1.49 | 1.2912 | 0.0396 | -0.06 | 1.5351 | 3.3591 | 0.0149 | -0.0465 | 1.2798 | -0.0749 | 1.3512 | 29.94 | 15.04 | 1.2499 | -0.0599 | 83.1026 | 3.1719 | 25.5681 | 18.1586 | 2.3166 | UNDEF | UNDEF | 5 | 6 | 6 | 39.2632 | 3.0602 | 2.8571
1.5 | 1.2093 | 0.0398 | -0.059 | 1.5494 | 3.4253 | 0.015 | -0.0488 | 1.1981 | -0.074 | 1.2683 | 30.14 | 15.14 | 1.1679 | -0.0634 | 77.1424 | 3.4041 | 22.6971 | 15.5076 | 2.361 | UNDEF | UNDEF | 5 | 6 | 6 | 38.8643 | 2.9229 | 2.9412
1.51 | 1.0689 | 0.0398 | -0.0628 | 1.526 | 3.4923 | 0.0151 | -0.0588 | 1.0569 | -0.0779 | 1.1317 | 30.34 | 15.24 | 1.0266 | -0.0759 | 67.3607 | 3.875 | UNDEF | UNDEF | 2.4423 | 86.5426 | 51.9255 | 4 | 6 | 0 | UNDEF | 2.6808 | 2.8571
1.52 | 0.983 | 0.0395 | -0.0634 | 1.5172 | 3.5473 | 0.0152 | -0.0645 | 0.971 | -0.0786 | 1.0464 | 30.54 | 15.34 | 0.9404 | -0.0836 | 61.3066 | 4.197 | UNDEF | UNDEF | 2.4954 | 79.3742 | 47.6245 | 4 | 6 | 0 | UNDEF | 2.5278 | 2.9412
1.53 | 0.9704 | 0.0392 | -0.0644 | 1.5172 | 3.5951 | 0.0153 | -0.0664 | 0.9581 | -0.0797 | 1.0348 | 30.74 | 15.44 | 0.9274 | -0.086 | 60.0631 | 4.2227 | UNDEF | UNDEF | 2.5034 | 78.3011 | 46.9806 | 4 | 6 | 0 | UNDEF | 2.5047 | 2.8571
1.54 | 0.9669 | 0.0352 | -0.0644 | 1.5172 | 3.2971 | 0.0154 | -0.0666 | 0.9547 | -0.0798 | 1.0313 | 30.94 | 15.54 | 0.9238 | -0.0864 | 59.4441 | 3.8087 | UNDEF | UNDEF | 2.4736 | 78 | 46.8 | 4 | 6 | 0 | UNDEF | 2.4609 | 2.9412
1.55 | 0.973 | 0.0321 | -0.0658 | 1.5677 | 3.0571 | 0.0155 | -0.0676 | 0.9605 | -0.0813 | 1.0388 | 31.14 | 15.64 | 0.9294 | -0.0875 | 59.4239 | 3.4498 | UNDEF | UNDEF | 2.4426 | 78.4912 | 47.0947 | 4 | 6 | 0 | UNDEF | 2.4408 | 2.7778
1.56 | 0.9791 | 0.0292 | -0.0658 | 1.5351 | 2.839 | 0.0156 | -0.0672 | 0.9666 | -0.0814 | 1.0449 | 31.33 | 15.73 | 0.9353 | -0.087 | 59.4593 | 3.1271 | 13.0645 | 6.6132 | 2.4119 | UNDEF | UNDEF | 5 | 6 | 6 | 37.4512 | 2.4217 | 2.7778
1.57 | 1.0103 | 0.0267 | -0.0638 | 1.5215 | 2.6207 | 0.0157 | -0.0632 | 0.9982 | -0.0795 | 1.0741 | 31.52 | 15.82 | 0.9667 | -0.0822 | 61.1058 | 2.7597 | 14.2362 | 7.695 | 2.3652 | UNDEF | UNDEF | 5 | 6 | 6 | 37.5992 | 2.4466 | 2.7027
1.58 | 1.0103 | 0.0242 | -0.0632 | 1.5189 | 2.3775 | 0.0158 | -0.0626 | 0.9983 | -0.079 | 1.0735 | 31.71 | 15.91 | 0.9666 | -0.0817 | 60.7553 | 2.5004 | 14.1067 | 7.5755 | 2.3371 | UNDEF | UNDEF | 5 | 6 | 6 | 37.5666 | 2.4162 | 2.6316
1.59 | 1.061 | 0.0239 | -0.0628 | 1.5086 | 2.3419 | 0.0159 | -0.0592 | 1.0491 | -0.0787 | 1.1239 | 31.9 | 16 | 1.0172 | -0.0774 | 63.576 | 2.3542 | 16.0101 | 9.333 | 2.3048 | UNDEF | UNDEF | 5 | 6 | 6 | 37.8153 | 2.5018 | 2.5641
1.6 | 1.0571 | 0.0237 | -0.0622 | 1.5119 | 2.2924 | 0.016 | -0.0588 | 1.0453 | -0.0782 | 1.1193 | 32.09 | 16.09 | 1.0132 | -0.0772 | 62.9732 | 2.3415 | 15.7293 | 9.0737 | 2.3061 | UNDEF | UNDEF | 5 | 6 | 6 | 37.7621 | 2.4941 | 2.5
1.61 | 1.0532 | 0.0237 | -0.062 | 1.4755 | 2.2559 | 0.0161 | -0.0589 | 1.0415 | -0.0781 | 1.1152 | 32.28 | 16.18 | 1.0092 | -0.0774 | 62.3725 | 2.3525 | 15.4486 | 8.8145 | 2.3105 | UNDEF | UNDEF | 5 | 6 | 6 | 37.7089 | 2.4896 | 2.6316
1.62 | 1.0499 | 0.0232 | -0.0614 | 1.5544 | 2.1715 | 0.0162 | -0.0585 | 1.0382 | -0.0776 | 1.1113 | 32.47 | 16.27 | 1.0058 | -0.0772 | 61.8167 | 2.3088 | 15.1897 | 8.5755 | 2.3078 | UNDEF | UNDEF | 5 | 6 | 6 | 37.6588 | 2.4787 | 2.7027
1.63 | 1.0502 | 0.0227 | -0.0612 | 1.5314 | 2.0883 | 0.0163 | -0.0583 | 1.0386 | -0.0775 | 1.1114 | 32.66 | 16.36 | 1.0059 | -0.077 | 61.4879 | 2.2567 | 15.077 | 8.4715 | 2.3027 | UNDEF | UNDEF | 5 | 6 | 6 | 37.6289 | 2.474 | 2.7778
1.64 | 1.0506 | 0.0224 | -0.0592 | 1.5215 | 2.0343 | 0.0164 | -0.0563 | 1.0393 | -0.0756 | 1.1098 | 32.85 | 16.45 | 1.0065 | -0.0751 | 61.1835 | 2.2251 | 14.9651 | 8.3681 | 2.3001 | UNDEF | UNDEF | 5 | 6 | 6 | 37.5992 | 2.472 | 2.9412
1.65 | 1.061 | 0.022 | -0.0588 | 1.5215 | 1.9901 | 0.0165 | -0.0554 | 1.0499 | -0.0753 | 1.1198 | 33.05 | 16.55 | 1.0168 | -0.074 | 61.4398 | 2.1663 | 15.2388 | 8.6208 | 2.2908 | UNDEF | UNDEF | 5 | 6 | 6 | 37.6215 | 2.4867 | 2.8571
1.66 | 1.1313 | 0.022 | -0.0588 | 1.4985 | 1.9966 | 0.0166 | -0.052 | 1.1201 | -0.0754 | 1.1901 | 33.25 | 16.65 | 1.0868 | -0.0694 | 65.276 | 2.0267 | 17.7602 | 10.949 | 2.2519 | UNDEF | UNDEF | 5 | 6 | 6 | 37.9538 | 2.6073 | 2.9412
1.67 | 1.1937 | 0.0207 | -0.0604 | 1.5446 | 1.8914 | 0.0167 | -0.0506 | 1.1822 | -0.0771 | 1.2541 | 33.45 | 16.75 | 1.1488 | -0.0671 | 68.5823 | 1.8057 | 19.8519 | 12.8805 | 2.2022 | UNDEF | UNDEF | 5 | 6 | 6 | 38.2248 | 2.6941 | 2.8571
1.68 | 1.1937 | 0.0195 | -0.0608 | 1.4985 | 1.7845 | 0.0168 | -0.0509 | 1.1821 | -0.0776 | 1.2545 | 33.65 | 16.85 | 1.1485 | -0.0676 | 68.1589 | 1.6942 | 19.7161 | 12.755 | 2.1858 | UNDEF | UNDEF | 5 | 6 | 6 | 38.1911 | 2.6758 | 2.9412
1.69 | 1.2093 | 0.0184 | -0.0628 | 1.4887 | 1.6985 | 0.0169 | -0.0519 | 1.1974 | -0.0797 | 1.2721 | 33.85 | 16.95 | 1.1635 | -0.0685 | 68.6431 | 1.5777 | 20.1199 | 13.1279 | 2.163 | UNDEF | UNDEF | 5 | 6 | 6 | 38.2311 | 2.6855 | 2.7778
1.7 | 1.1898 | 0.0182 | -0.063 | 1.5189 | 1.7053 | 0.017 | -0.053 | 1.1778 | -0.08 | 1.2528 | 34.05 | 17.05 | 1.1438 | -0.0699 | 67.0826 | 1.5889 | 19.311 | 12.381 | 2.1726 | UNDEF | UNDEF | 5 | 6 | 6 | 38.1057 | 2.6526 | 2.8571
1.71 | 1.0884 | 0.0182 | -0.061 | 1.5446 | 1.7378 | 0.0171 | -0.056 | 1.0768 | -0.0781 | 1.1494 | 34.25 | 17.15 | 1.0425 | -0.0749 | 60.7881 | 1.7432 | 15.4804 | 8.844 | 2.2313 | UNDEF | UNDEF | 5 | 6 | 6 | 37.5627 | 2.4866 | 2.9412
1.72 | 1.0142 | 0.0182 | -0.0608 | 1.5446 | 1.7757 | 0.0172 | -0.0599 | 1.0027 | -0.078 | 1.075 | 34.45 | 17.25 | 0.9682 | -0.0806 | 56.1296 | 1.8769 | 12.4212 | 6.0191 | 2.2785 | UNDEF | UNDEF | 5 | 6 | 6 | 37.1204 | 2.3643 | 3.0303
1.73 | 0.9713 | 0.0182 | -0.0608 | 1.5215 | 1.8241 | 0.0173 | -0.0626 | 0.9598 | -0.0781 | 1.0321 | 34.65 | 17.35 | 0.9251 | -0.0844 | 53.3214 | 1.9634 | 10.4955 | 4.241 | 2.3082 | UNDEF | UNDEF | 5 | 6 | 6 | 36.8336 | 2.2936 | 2.9412
1.74 | 0.9713 | 0.0182 | -0.063 | 1.5215 | 1.887 | 0.0174 | -0.0649 | 0.9594 | -0.0804 | 1.0343 | 34.85 | 17.45 | 0.9245 | -0.087 | 52.9803 | 1.9665 | 10.3644 | 4.1199 | 2.3107 | UNDEF | UNDEF | 5 | 6 | 6 | 36.7999 | 2.2962 | 3.125
1.75 | 0.9245 | 0.0182 | -0.065 | 1.5086 | 1.9537 | 0.0175 | -0.0703 | 0.9122 | -0.0825 | 0.9895 | 35.05 | 17.55 | 0.8771 | -0.0941 | 49.978 | 2.0747 | 8.1845 | 2.1071 | 2.3451 | UNDEF | UNDEF | 5 | 6 | 6 | 36.4746 | 2.2188 | 3.125
1.76 | 0.8543 | 0.0182 | -0.067 | 1.5446 | 2.0268 | 0.0176 | -0.0784 | 0.8416 | -0.0846 | 0.9213 | 35.24 | 17.64 | 0.8063 | -0.1049 | 45.7101 | 2.2614 | 4.7902 | -1.0271 | 2.3989 | UNDEF | UNDEF | 5 | 0 | 0 | UNDEF | 2.1004 | 3.2258
1.77 | 0.7919 | 0.0198 | -0.0668 | 1.5446 | 2.2805 | 0.0177 | -0.0844 | 0.7792 | -0.0845 | 0.8587 | 35.43 | 17.73 | 0.7438 | -0.1136 | 41.9492 | 2.6655 | UNDEF | UNDEF | 2.4741 | 63.038 | 37.8228 | 4 | 0 | 0 | UNDEF | 2.0158 | 3.125
1.78 | 0.7704 | 0.0209 | -0.0668 | 1.5215 | 2.4491 | 0.0178 | -0.0867 | 0.7577 | -0.0846 | 0.8372 | 35.62 | 17.82 | 0.7221 | -0.1172 | 40.5227 | 2.8894 | UNDEF | UNDEF | 2.5086 | 61.2342 | 36.7405 | 4 | 0 | 0 | UNDEF | 1.9936 | 3.3333
1.79 | 0.7721 | 0.0209 | -0.0654 | 1.4858 | 2.4762 | 0.0179 | -0.0847 | 0.7597 | -0.0833 | 0.8375 | 35.81 | 17.91 | 0.7239 | -0.1151 | 40.4161 | 2.8825 | UNDEF | UNDEF | 2.5088 | 61.3568 | 36.8141 | 4 | 0 | 0 | UNDEF | 1.9981 | 3.3333
1.8 | 0.7738 | 0.0234 | -0.0648 | 1.4887 | 2.7848 | 0.018 | -0.0838 | 0.7614 | -0.0828 | 0.8386 | 36 | 18 | 0.7254 | -0.1142 | 40.3021 | 3.222 | UNDEF | UNDEF | 2.5423 | 61.4794 | 36.8876 | 4 | 0 | 0 | UNDEF | 2.035 | 3.2258
1.81 | 0.7775 | 0.0245 | -0.0644 | 1.4887 | 2.9349 | 0.0181 | -0.0828 | 0.7653 | -0.0825 | 0.8419 | 36.19 | 18.09 | 0.7291 | -0.1132 | 40.3026 | 3.3654 | UNDEF | UNDEF | 2.5552 | 61.7759 | 37.0656 | 4 | 0 | 0 | UNDEF | 2.0577 | 3.3333
1.82 | 0.7958 | 0.0248 | -0.0644 | 1.5446 | 2.9625 | 0.0182 | -0.0809 | 0.7835 | -0.0826 | 0.8602 | 36.38 | 18.18 | 0.7472 | -0.1106 | 41.0984 | 3.3161 | UNDEF | UNDEF | 2.5446 | 63.2839 | 37.9703 | 4 | 0 | 0 | UNDEF | 2.0953 | 3.2258
1.83 | 0.7958 | 0.025 | -0.064 | 1.5351 | 2.9709 | 0.0183 | -0.0804 | 0.7836 | -0.0823 | 0.8598 | 36.57 | 18.27 | 0.7471 | -0.1102 | 40.8897 | 3.3489 | UNDEF | UNDEF | 2.5492 | 63.2681 | 37.9608 | 4 | 0 | 0 | UNDEF | 2.0999 | 3.3333
1.84 | 0.8621 | 0.0249 | -0.0638 | 1.5446 | 2.9176 | 0.0184 | -0.074 | 0.85 | -0.0822 | 0.9259 | 36.76 | 18.36 | 0.8132 | -0.1011 | 44.293 | 3.0604 | UNDEF | UNDEF | 2.4971 | 68.7785 | 41.2671 | 4 | 0 | 0 | UNDEF | 2.2186 | 3.2258
1.85 | 0.8933 | 0.0244 | -0.0644 | 1.5446 | 2.8213 | 0.0185 | -0.0721 | 0.8811 | -0.0829 | 0.9577 | 36.95 | 18.45 | 0.8441 | -0.0982 | 45.7518 | 2.8957 | UNDEF | UNDEF | 2.4704 | 71.3633 | 42.818 | 4 | 0 | 0 | UNDEF | 2.2701 | 3.2258
1.86 | 0.9284 | 0.024 | -0.0644 | 1.5314 | 2.7126 | 0.0186 | -0.0694 | 0.9162 | -0.083 | 0.9928 | 37.14 | 18.54 | 0.879 | -0.0944 | 47.4132 | 2.7301 | 7.1068 | 1.112 | 2.4417 | UNDEF | UNDEF | 5 | 6 | 6 | 36.1731 | 2.3279 | 3.2258
1.87 | 0.9284 | 0.0227 | -0.0646 | 1.5729 | 2.4925 | 0.0187 | -0.0696 | 0.9161 | -0.0833 | 0.993 | 37.33 | 18.63 | 0.8788 | -0.0948 | 47.1719 | 2.5864 | 6.9963 | 1.0099 | 2.4274 | UNDEF | UNDEF | 5 | 6 | 6 | 36.1441 | 2.3126 | 2.9412
1.88 | 0.9288 | 0.0198 | -0.0646 | 1.5324 | 2.0814 | 0.0188 | -0.0696 | 0.9165 | -0.0834 | 0.9934 | 37.52 | 18.72 | 0.879 | -0.0949 | 46.9536 | 2.2537 | 6.902 | 0.9229 | 2.3891 | UNDEF | UNDEF | 5 | 6 | 6 | 36.1176 | 2.2735 | 2.7027
1.89 | 0.9291 | 0.0171 | -0.0642 | 1.5644 | 1.7116 | 0.0189 | -0.0691 | 0.9169 | -0.0831 | 0.9933 | 37.72 | 18.82 | 0.8792 | -0.0945 | 46.7162 | 1.9487 | 6.796 | 0.825 | 2.3497 | UNDEF | UNDEF | 5 | 6 | 6 | 36.088 | 2.2345 | 2.3256
1.9 | 0.934 | 0.0164 | -0.0652 | 1.5561 | 1.5516 | 0.019 | -0.0698 | 0.9216 | -0.0842 | 0.9992 | 37.92 | 18.92 | 0.8837 | -0.0953 | 46.7047 | 1.8592 | 6.8909 | 0.9127 | 2.3367 | UNDEF | UNDEF | 5 | 6 | 6 | 36.0874 | 2.2332 | 2.0833
1.91 | 0.944 | 0.0157 | -0.0654 | 1.5817 | 1.4102 | 0.0191 | -0.0693 | 0.9316 | -0.0845 | 1.0094 | 38.12 | 19.02 | 0.8935 | -0.0946 | 46.9754 | 1.76 | 7.2151 | 1.2119 | 2.3197 | UNDEF | UNDEF | 5 | 6 | 6 | 36.1199 | 2.2404 | 2.2222
1.92 | 1.0103 | 0.0157 | -0.0646 | 1.5817 | 1.3412 | 0.0192 | -0.0639 | 0.9981 | -0.0838 | 1.0749 | 38.32 | 19.12 | 0.9597 | -0.0873 | 50.1956 | 1.6385 | 9.9124 | 3.7026 | 2.2778 | UNDEF | UNDEF | 5 | 6 | 6 | 36.4929 | 2.3545 | 2.381
1.93 | 1.1274 | 0.0153 | -0.0638 | 1.5961 | 1.2408 | 0.0193 | -0.0566 | 1.1152 | -0.0831 | 1.1912 | 38.52 | 19.22 | 1.0767 | -0.0772 | 56.0209 | 1.4179 | 14.341 | 7.7919 | 2.2012 | UNDEF | UNDEF | 5 | 6 | 6 | 37.1064 | 2.5434 | 2.5
1.94 | 1.2951 | 0.0148 | -0.0634 | 1.5817 | 1.1502 | 0.0194 | -0.049 | 1.2831 | -0.0828 | 1.3585 | 38.72 | 19.32 | 1.2443 | -0.0665 | 64.4066 | 1.19 | 19.9781 | 12.997 | 2.1066 | UNDEF | UNDEF | 5 | 6 | 6 | 37.8769 | 2.8109 | 2.439
1.95 | 1.4355 | 0.0141 | -0.0642 | 1.6059 | 1.0522 | 0.0195 | -0.0447 | 1.4233 | -0.0837 | 1.4997 | 38.92 | 19.42 | 1.3844 | -0.0605 | 71.2882 | 1.0187 | 24.132 | 16.8326 | 2.0305 | UNDEF | UNDEF | 6 | 6 | 6 | 38.4312 | 3.0234 | 2.2727
1.96 | 1.5487 | 0.014 | -0.0644 | 1.6201 | 1.007 | 0.0196 | -0.0416 | 1.5364 | -0.084 | 1.6131 | 39.12 | 19.52 | 1.4973 | -0.0561 | 76.7062 | 0.9334 | 27.1622 | 19.6306 | 1.9822 | UNDEF | UNDEF | 6 | 6 | 6 | 38.8269 | 3.2015 | 2.2222
1.97 | 1.5935 | 0.0139 | -0.0182 | 1.6128 | 0.9715 | 0.0197 | -0.0114 | 1.5901 | -0.0379 | 1.6118 | 39.32 | 19.62 | 1.5507 | -0.0245 | 79.0386 | 0.8989 | 28.2305 | 20.617 | 1.962 | UNDEF | UNDEF | 6 | 6 | 6 | 38.9571 | 3.269 | 0.8929
1.98 | 1.6384 | 0.014 | -0.0415 | 1.6237 | 0.9513 | 0.0198 | -0.0253 | 1.6305 | -0.0613 | 1.6799 | 39.52 | 19.72 | 1.591 | -0.0385 | 80.6782 | 0.8823 | 29.2665 | 21.5736 | 1.95 | UNDEF | UNDEF | 6 | 6 | 6 | 39.0826 | 3.3458 | 2.1277
1.99 | 1.6813 | 0.0141 | -0.051 | 1.6237 | 0.9378 | 0.0199 | -0.0303 | 1.6716 | -0.0709 | 1.7323 | 39.72 | 19.82 | 1.6319 | -0.0434 | 82.3356 | 0.8661 | 30.2238 | 22.4575 | 1.9381 | UNDEF | UNDEF | 6 | 6 | 6 | 39.1973 | 3.4181 | 2.381
2 | 1.6696 | 0.016 | -0.0548 | 1.5993 | 1.0507 | 0.02 | -0.0328 | 1.6592 | -0.0748 | 1.7244 | 39.92 | 19.92 | 1.6193 | -0.0462 | 81.2883 | 0.99 | 29.8191 | 22.0839 | 1.9777 | UNDEF | UNDEF | 6 | 6 | 6 | 39.131 | 3.4456 | 2.439
2.01 | 1.6189 | 0.0187 | -0.0546 | 1.6237 | 1.2245 | 0.0201 | -0.0337 | 1.6085 | -0.0747 | 1.6735 | 40.12 | 20.02 | 1.5684 | -0.0476 | 78.3412 | 1.1938 | 28.4249 | 20.7966 | 2.041 | UNDEF | UNDEF | 6 | 6 | 6 | 38.9327 | 3.4237 | 2.5
2.02 | 1.5448 | 0.0187 | -0.0534 | 1.6544 | 1.2311 | 0.0202 | -0.0345 | 1.5346 | -0.0736 | 1.5981 | 40.32 | 20.12 | 1.4943 | -0.0492 | 74.2695 | 1.253 | 26.3667 | 18.896 | 2.0723 | UNDEF | UNDEF | 5 | 6 | 6 | 38.6439 | 3.3073 | 2.5641
2.03 | 1.5448 | 0.0209 | -0.0526 | 1.6237 | 1.3875 | 0.0203 | -0.034 | 1.5348 | -0.0729 | 1.5973 | 40.52 | 20.22 | 1.4943 | -0.0488 | 73.8998 | 1.3963 | 26.2535 | 18.7915 | 2.1042 | UNDEF | UNDEF | 5 | 6 | 6 | 38.6162 | 3.3496 | 2.6316
2.04 | 1.4745 | 0.0215 | -0.0524 | 1.6544 | 1.4527 | 0.0204 | -0.0355 | 1.4646 | -0.0728 | 1.5269 | 40.72 | 20.32 | 1.4239 | -0.0511 | 70.0726 | 1.5083 | 24.2106 | 16.9052 | 2.1435 | UNDEF | UNDEF | 5 | 6 | 6 | 38.3271 | 3.2485 | 2.7027
2.05 | 1.4199 | 0.0217 | -0.0524 | 1.6787 | 1.4984 | 0.0205 | -0.0369 | 1.41 | -0.0729 | 1.4723 | 40.92 | 20.42 | 1.3691 | -0.0532 | 67.0452 | 1.5866 | 22.5326 | 15.3558 | 2.1724 | UNDEF | UNDEF | 5 | 6 | 6 | 38.0857 | 3.1654 | 2.7778
2.06 | 1.3692 | 0.0218 | -0.0532 | 1.6544 | 1.5416 | 0.0206 | -0.0388 | 1.3591 | -0.0738 | 1.4224 | 41.12 | 20.52 | 1.318 | -0.056 | 64.23 | 1.6513 | 20.9121 | 13.8594 | 2.1978 | UNDEF | UNDEF | 5 | 6 | 6 | 37.8506 | 3.0847 | 2.7778
2.07 | 1.338 | 0.0217 | -0.0552 | 1.6544 | 1.589 | 0.0207 | -0.0412 | 1.3275 | -0.0759 | 1.3932 | 41.32 | 20.62 | 1.2862 | -0.059 | 62.3768 | 1.69 | 19.8445 | 12.8736 | 2.214 | UNDEF | UNDEF | 5 | 6 | 6 | 37.6907 | 3.0348 | 2.9412
2.08 | 1.3302 | 0.0217 | -0.0572 | 1.6724 | 1.6425 | 0.0208 | -0.043 | 1.3193 | -0.078 | 1.3874 | 41.52 | 20.72 | 1.2778 | -0.061 | 61.6711 | 1.699 | 19.4914 | 12.5476 | 2.2193 | UNDEF | UNDEF | 5 | 6 | 6 | 37.6293 | 3.0238 | 2.7778
2.09 | 1.3263 | 0.0215 | -0.0572 | 1.6664 | 1.6839 | 0.0209 | -0.0431 | 1.3154 | -0.0781 | 1.3835 | 41.72 | 20.82 | 1.2737 | -0.0613 | 61.178 | 1.6867 | 19.2597 | 12.3336 | 2.2199 | UNDEF | UNDEF | 5 | 6 | 6 | 37.5847 | 3.0157 | 2.8571
2.1 | 1.2639 | 0.0213 | -0.0594 | 1.6554 | 1.7318 | 0.021 | -0.047 | 1.2526 | -0.0804 | 1.3233 | 41.92 | 20.92 | 1.2107 | -0.0664 | 57.8724 | 1.7576 | 17.1502 | 10.3858 | 2.2498 | UNDEF | UNDEF | 5 | 6 | 6 | 37.2784 | 2.9104 | 2.8571
2.11 | 1.2639 | 0.0212 | -0.0624 | 1.6724 | 1.7871 | 0.0211 | -0.0494 | 1.252 | -0.0835 | 1.3263 | 42.12 | 21.02 | 1.2099 | -0.069 | 57.5604 | 1.7525 | 17.0414 | 10.2853 | 2.2508 | UNDEF | UNDEF | 5 | 6 | 6 | 37.2507 | 2.9116 | 2.8571
2.12 | 1.1898 | 0.0213 | -0.064 | 1.6724 | 1.8534 | 0.0212 | -0.0538 | 1.1776 | -0.0852 | 1.2538 | 42.32 | 21.12 | 1.1353 | -0.0751 | 53.7546 | 1.8757 | 14.4255 | 7.8699 | 2.2925 | UNDEF | UNDEF | 5 | 6 | 6 | 36.8702 | 2.7904 | 2.8571
2.13 | 1.1001 | 0.0214 | -0.063 | 1.6724 | 1.9165 | 0.0213 | -0.0573 | 1.0881 | -0.0843 | 1.1631 | 42.52 | 21.22 | 1.0456 | -0.0806 | 49.2727 | 2.0453 | 11.0644 | 4.7663 | 2.3457 | UNDEF | UNDEF | 5 | 6 | 6 | 36.3794 | 2.6409 | 2.8571
2.14 | 1.0181 | 0.0228 | -0.0626 | 1.6664 | 2.0905 | 0.0214 | -0.0615 | 1.0062 | -0.084 | 1.0807 | 42.71 | 21.31 | 0.9635 | -0.0872 | 45.2151 | 2.3623 | 7.7568 | 1.7122 | 2.4149 | UNDEF | UNDEF | 5 | 6 | 6 | 35.8913 | 2.5216 | 2.9412
2.15 | 0.9479 | 0.0228 | -0.062 | 1.6664 | 2.1191 | 0.0215 | -0.0654 | 0.9361 | -0.0835 | 1.0099 | 42.9 | 21.4 | 0.8932 | -0.0935 | 41.7403 | 2.5482 | 4.6955 | -1.1145 | 2.4627 | UNDEF | UNDEF | 5 | 6 | 6 | 35.4334 | 2.4002 | 2.9412
2.16 | 0.9317 | 0.0244 | -0.062 | 1.6854 | 2.2805 | 0.0216 | -0.0665 | 0.9199 | -0.0836 | 0.9937 | 43.09 | 21.49 | 0.8768 | -0.0953 | 40.8022 | 2.7843 | UNDEF | UNDEF | 2.4957 | 74.0516 | 44.431 | 4 | 6 | 0 | UNDEF | 2.3961 | 3.0303
2.17 | 0.9249 | 0.0245 | -0.0616 | 1.6968 | 2.2728 | 0.0217 | -0.0666 | 0.9132 | -0.0833 | 0.9865 | 43.28 | 21.58 | 0.87 | -0.0958 | 40.3132 | 2.8165 | UNDEF | UNDEF | 2.5029 | 73.472 | 44.0832 | 4 | 6 | 0 | UNDEF | 2.3869 | 3.125
2.18 | 0.932 | 0.0245 | -0.0608 | 1.6909 | 2.2606 | 0.0218 | -0.0652 | 0.9205 | -0.0826 | 0.9928 | 43.47 | 21.67 | 0.877 | -0.0942 | 40.4717 | 2.798 | UNDEF | UNDEF | 2.4997 | 74.0479 | 44.4287 | 4 | 6 | 0 | UNDEF | 2.4016 | 3.0303
2.19 | 0.9391 | 0.0245 | -0.06 | 1.6801 | 2.2196 | 0.0219 | -0.0639 | 0.9277 | -0.0819 | 0.9991 | 43.66 | 21.76 | 0.8841 | -0.0926 | 40.629 | 2.772 | UNDEF | UNDEF | 2.4958 | 74.6238 | 44.7743 | 4 | 6 | 0 | UNDEF | 2.4153 | 3.125
2.2 | 0.9869 | 0.0245 | -0.0592 | 1.6801 | 2.1591 | 0.022 | -0.06 | 0.9757 | -0.0812 | 1.0461 | 43.85 | 21.85 | 0.9318 | -0.0871 | 42.6469 | 2.6265 | 5.8939 | -0.0079 | 2.4645 | UNDEF | UNDEF | 5 | 6 | 6 | 35.552 | 2.501 | 3.0303
2.21 | 1.1391 | 0.0226 | -0.0588 | 1.6664 | 1.9231 | 0.0221 | -0.0516 | 1.1279 | -0.0809 | 1.1979 | 44.05 | 21.95 | 1.0838 | -0.0746 | 49.378 | 2.0832 | 11.7385 | 5.3887 | 2.3502 | UNDEF | UNDEF | 5 | 6 | 6 | 36.3854 | 2.74 | 2.9412
2.22 | 1.2795 | 0.0216 | -0.0588 | 1.6664 | 1.7661 | 0.0222 | -0.0459 | 1.2683 | -0.081 | 1.3383 | 44.25 | 22.05 | 1.2241 | -0.0662 | 55.5138 | 1.7645 | 16.4588 | 9.7474 | 2.2647 | UNDEF | UNDEF | 5 | 6 | 6 | 37.0435 | 2.965 | 3.0303
2.23 | 1.3614 | 0.0213 | -0.0624 | 1.6664 | 1.6745 | 0.0223 | -0.0458 | 1.3496 | -0.0847 | 1.4238 | 44.45 | 22.15 | 1.3051 | -0.0649 | 58.9216 | 1.6339 | 18.9306 | 12.0297 | 2.2233 | UNDEF | UNDEF | 5 | 6 | 6 | 37.3781 | 3.1 | 2.9412
2.24 | 1.3614 | 0.0212 | -0.0646 | 1.6854 | 1.6018 | 0.0224 | -0.0475 | 1.3491 | -0.087 | 1.426 | 44.65 | 22.25 | 1.3045 | -0.0667 | 58.6289 | 1.6252 | 18.8278 | 11.9348 | 2.2235 | UNDEF | UNDEF | 5 | 6 | 6 | 37.352 | 3.1002 | 2.7778
2.25 | 1.4316 | 0.0212 | -0.0648 | 1.6854 | 1.5406 | 0.0225 | -0.0453 | 1.4193 | -0.0873 | 1.4964 | 44.85 | 22.35 | 1.3745 | -0.0635 | 61.4976 | 1.539 | 20.8121 | 13.7671 | 2.1924 | UNDEF | UNDEF | 5 | 6 | 6 | 37.6164 | 3.218 | 2.7778
2.26 | 1.4823 | 0.0211 | -0.0638 | 1.6854 | 1.4877 | 0.0226 | -0.043 | 1.4702 | -0.0864 | 1.5462 | 45.05 | 22.45 | 1.4252 | -0.0606 | 63.4821 | 1.4809 | 22.1546 | 15.0067 | 2.1711 | UNDEF | UNDEF | 5 | 6 | 6 | 37.7905 | 3.3028 | 2.7778
2.27 | 1.5448 | 0.0211 | -0.063 | 1.6362 | 1.4461 | 0.0227 | -0.0408 | 1.5328 | -0.0857 | 1.6078 | 45.25 | 22.55 | 1.4875 | -0.0576 | 65.9663 | 1.4195 | 23.7645 | 16.4933 | 2.1465 | UNDEF | UNDEF | 5 | 6 | 6 | 38.0006 | 3.4073 | 2.8571
2.28 | 1.5838 | 0.0211 | -0.0626 | 1.6117 | 1.4166 | 0.0228 | -0.0395 | 1.5719 | -0.0854 | 1.6464 | 45.45 | 22.65 | 1.5264 | -0.0559 | 67.3919 | 1.3821 | 24.6984 | 17.3555 | 2.132 | UNDEF | UNDEF | 5 | 6 | 6 | 38.1172 | 3.4728 | 2.7778
2.29 | 1.5877 | 0.0211 | -0.0626 | 1.71 | 1.3982 | 0.0229 | -0.0394 | 1.5758 | -0.0855 | 1.6503 | 45.65 | 22.75 | 1.5301 | -0.0559 | 67.2583 | 1.3776 | 24.6999 | 17.3569 | 2.1317 | UNDEF | UNDEF | 5 | 6 | 6 | 38.1061 | 3.481 | 2.7027
2.3 | 1.576 | 0.0208 | -0.0626 | 1.7213 | 1.3693 | 0.023 | -0.0397 | 1.5641 | -0.0856 | 1.6386 | 45.85 | 22.85 | 1.5182 | -0.0564 | 66.4431 | 1.3703 | 24.2928 | 16.9811 | 2.1343 | UNDEF | UNDEF | 5 | 6 | 6 | 38.0392 | 3.459 | 2.7778
2.31 | 1.576 | 0.0203 | -0.063 | 1.642 | 1.3278 | 0.0231 | -0.04 | 1.564 | -0.0861 | 1.639 | 46.05 | 22.95 | 1.5179 | -0.0567 | 66.1415 | 1.3391 | 24.1932 | 16.889 | 2.1295 | UNDEF | UNDEF | 5 | 6 | 6 | 38.0144 | 3.4523 | 2.8571
2.32 | 1.5331 | 0.0201 | -0.0656 | 1.6504 | 1.3077 | 0.0232 | -0.0428 | 1.5206 | -0.0888 | 1.5987 | 46.25 | 23.05 | 1.4743 | -0.0602 | 63.9628 | 1.3634 | 22.9485 | 15.7397 | 2.1457 | UNDEF | UNDEF | 5 | 6 | 6 | 37.8321 | 3.3804 | 2.8571
2.33 | 1.5253 | 0.0201 | -0.0666 | 1.6801 | 1.3052 | 0.0233 | -0.0437 | 1.5126 | -0.0899 | 1.5919 | 46.45 | 23.15 | 1.4662 | -0.0613 | 63.3326 | 1.3704 | 22.638 | 15.453 | 2.1505 | UNDEF | UNDEF | 5 | 6 | 6 | 37.7781 | 3.3698 | 2.7778
2.34 | 1.5175 | 0.0201 | -0.067 | 1.7048 | 1.3063 | 0.0234 | -0.0442 | 1.5047 | -0.0904 | 1.5845 | 46.65 | 23.25 | 1.4581 | -0.062 | 62.7127 | 1.3775 | 22.3268 | 15.1657 | 2.1552 | UNDEF | UNDEF | 5 | 6 | 6 | 37.724 | 3.359 | 2.8571
2.35 | 1.5175 | 0.02 | -0.0676 | 1.71 | 1.3064 | 0.0235 | -0.0446 | 1.5046 | -0.0911 | 1.5851 | 46.85 | 23.35 | 1.4578 | -0.0625 | 62.4307 | 1.3743 | 22.2289 | 15.0753 | 2.1561 | UNDEF | UNDEF | 5 | 6 | 6 | 37.6994 | 3.3602 | 2.7778
2.36 | 1.5137 | 0.02 | -0.068 | 1.6854 | 1.3033 | 0.0236 | -0.0449 | 1.5008 | -0.0916 | 1.5818 | 47.05 | 23.45 | 1.4538 | -0.063 | 61.9941 | 1.3746 | 22.0296 | 14.8912 | 2.1585 | UNDEF | UNDEF | 5 | 6 | 6 | 37.6608 | 3.3553 | 2.7778
2.37 | 1.5121 | 0.0198 | -0.0676 | 1.6854 | 1.2919 | 0.0237 | -0.0447 | 1.4992 | -0.0913 | 1.5797 | 47.25 | 23.55 | 1.452 | -0.0629 | 61.6545 | 1.3651 | 21.8865 | 14.7591 | 2.1585 | UNDEF | UNDEF | 5 | 6 | 6 | 37.6299 | 3.3516 | 2.8571
2.38 | 1.5126 | 0.0195 | -0.0676 | 1.6854 | 1.2678 | 0.0238 | -0.0447 | 1.4997 | -0.0914 | 1.5802 | 47.45 | 23.65 | 1.4523 | -0.063 | 61.4066 | 1.3398 | 21.8036 | 14.6826 | 2.1547 | UNDEF | UNDEF | 5 | 6 | 6 | 37.6075 | 3.3476 | 2.7778
2.39 | 1.5131 | 0.0171 | -0.0676 | 1.6909 | 1.1103 | 0.0239 | -0.0447 | 1.5002 | -0.0915 | 1.5807 | 47.65 | 23.75 | 1.4526 | -0.063 | 61.1608 | 1.1753 | 21.7211 | 14.6064 | 2.121 | UNDEF | UNDEF | 5 | 6 | 6 | 37.5851 | 3.3031 | 2.7778
2.4 | 1.5194 | 0.0159 | -0.0674 | 1.71 | 1.0335 | 0.024 | -0.0444 | 1.5066 | -0.0914 | 1.5868 | 47.85 | 23.85 | 1.4587 | -0.0627 | 61.1634 | 1.0906 | 21.7987 | 14.678 | 2.1014 | UNDEF | UNDEF | 5 | 6 | 6 | 37.585 | 3.2909 | 2.7778
2.41 | 1.5331 | 0.016 | -0.067 | 1.6854 | 1.0367 | 0.0241 | -0.0437 | 1.5203 | -0.0911 | 1.6001 | 48.05 | 23.95 | 1.4723 | -0.0619 | 61.4729 | 1.0847 | 22.0744 | 14.9326 | 2.0982 | UNDEF | UNDEF | 5 | 6 | 6 | 37.6124 | 3.3163 | 2.8571
2.42 | 1.5838 | 0.0157 | -0.068 | 1.6705 | 1.0168 | 0.0242 | -0.0429 | 1.5708 | -0.0922 | 1.6518 | 48.25 | 24.05 | 1.5226 | -0.0606 | 63.3096 | 1.0288 | 23.3296 | 16.0917 | 2.0743 | UNDEF | UNDEF | 5 | 6 | 6 | 37.7753 | 3.3935 | 2.7027
2.43 | 1.5877 | 0.0157 | -0.07 | 1.6801 | 1.0166 | 0.0243 | -0.0441 | 1.5744 | -0.0943 | 1.6577 | 48.45 | 24.15 | 1.5259 | -0.0618 | 63.1849 | 1.0265 | 23.337 | 16.0985 | 2.0744 | UNDEF | UNDEF | 5 | 6 | 6 | 37.7656 | 3.402 | 2.7027
2.44 | 1.5838 | 0.0144 | -0.0692 | 1.7155 | 0.937 | 0.0244 | -0.0437 | 1.5706 | -0.0936 | 1.653 | 48.65 | 24.25 | 1.522 | -0.0615 | 62.7616 | 0.9488 | 23.1406 | 15.9172 | 2.0567 | UNDEF | UNDEF | 6 | 6 | 6 | 37.7278 | 3.37 | 2.7027
2.45 | 1.5682 | 0.0138 | -0.0682 | 1.6854 | 0.897 | 0.0245 | -0.0435 | 1.5552 | -0.0927 | 1.6364 | 48.85 | 24.35 | 1.5064 | -0.0616 | 61.8626 | 0.918 | 22.6359 | 15.4511 | 2.0535 | UNDEF | UNDEF | 6 | 6 | 6 | 37.6473 | 3.3326 | 2.7027
2.46 | 1.5487 | 0.0137 | -0.068 | 1.6854 | 0.8895 | 0.0246 | -0.0439 | 1.5357 | -0.0926 | 1.6167 | 49.05 | 24.45 | 1.4867 | -0.0623 | 60.8053 | 0.924 | 22.023 | 14.8852 | 2.0612 | UNDEF | UNDEF | 6 | 6 | 6 | 37.5517 | 3.3012 | 2.7027
2.47 | 1.5331 | 0.0136 | -0.068 | 1.6752 | 0.8819 | 0.0247 | -0.0444 | 1.5201 | -0.0927 | 1.6011 | 49.25 | 24.55 | 1.4709 | -0.063 | 59.9138 | 0.9277 | 21.5097 | 14.4112 | 2.0675 | UNDEF | UNDEF | 5 | 6 | 6 | 37.4698 | 3.276 | 2.6316
2.48 | 1.5175 | 0.0136 | -0.068 | 1.7295 | 0.8763 | 0.0248 | -0.0448 | 1.5045 | -0.0928 | 1.5855 | 49.45 | 24.65 | 1.4551 | -0.0638 | 59.0296 | 0.9314 | 20.9924 | 13.9336 | 2.0738 | UNDEF | UNDEF | 5 | 6 | 6 | 37.3871 | 3.2507 | 2.7027
2.49 | 1.5174 | 0.0135 | -0.0678 | 1.7048 | 0.8729 | 0.0249 | -0.0447 | 1.5045 | -0.0927 | 1.5852 | 49.65 | 24.75 | 1.4548 | -0.0637 | 58.7815 | 0.9253 | 20.8979 | 13.8463 | 2.0736 | UNDEF | UNDEF | 5 | 6 | 6 | 37.3634 | 3.2504 | 2.6316
2.5 | 1.5174 | 0.0121 | -0.0678 | 1.71 | 0.7901 | 0.025 | -0.0447 | 1.5045 | -0.0928 | 1.5852 | 49.85 | 24.85 | 1.4547 | -0.0638 | 58.5385 | 0.8328 | 20.8069 | 13.7623 | 2.0493 | UNDEF | UNDEF | 6 | 6 | 6 | 37.3402 | 3.2195 | 2.6316
2.51 | 1.5175 | 0.0103 | -0.0672 | 1.6854 | 0.6761 | 0.0251 | -0.0443 | 1.5047 | -0.0923 | 1.5847 | 50.05 | 24.95 | 1.4546 | -0.0635 | 58.3019 | 0.7067 | 20.7163 | 13.6786 | 2.0119 | UNDEF | UNDEF | 6 | 6 | 6 | 37.3171 | 3.1731 | 2.6316
2.52 | 1.5487 | 0.0099 | -0.0668 | 1.7295 | 0.6605 | 0.0252 | -0.0431 | 1.536 | -0.092 | 1.6155 | 50.25 | 25.05 | 1.4857 | -0.0619 | 59.3101 | 0.6695 | 21.4698 | 14.3743 | 1.9932 | UNDEF | UNDEF | 6 | 6 | 6 | 37.4118 | 3.2151 | 2.6316
2.53 | 1.5565 | 0.01 | -0.0666 | 1.71 | 0.6682 | 0.0253 | -0.0428 | 1.5438 | -0.0919 | 1.6231 | 50.45 | 25.15 | 1.4934 | -0.0616 | 59.378 | 0.6675 | 21.5873 | 14.4829 | 1.9921 | UNDEF | UNDEF | 6 | 6 | 6 | 37.4178 | 3.2299 | 2.6316
2.54 | 1.5253 | 0.01 | -0.0666 | 1.6801 | 0.6754 | 0.0254 | -0.0437 | 1.5126 | -0.092 | 1.5919 | 50.65 | 25.25 | 1.462 | -0.0629 | 57.899 | 0.6833 | 20.6564 | 13.6233 | 2.0068 | UNDEF | UNDEF | 6 | 6 | 6 | 37.2775 | 3.183 | 2.5641
2.55 | 1.5253 | 0.01 | -0.0664 | 1.6999 | 0.684 | 0.0255 | -0.0435 | 1.5126 | -0.0919 | 1.5917 | 50.85 | 25.35 | 1.4618 | -0.0629 | 57.6642 | 0.6865 | 20.5662 | 13.54 | 2.0093 | UNDEF | UNDEF | 6 | 6 | 6 | 37.2545 | 3.1862 | 2.6316
2.56 | 1.4745 | 0.01 | -0.0672 | 1.6801 | 0.6895 | 0.0256 | -0.0456 | 1.4618 | -0.0928 | 1.5418 | 51.05 | 25.45 | 1.4107 | -0.0658 | 55.4312 | 0.7113 | 19.0733 | 12.1615 | 2.0321 | UNDEF | UNDEF | 6 | 6 | 6 | 37.0346 | 3.1075 | 2.5641
2.57 | 1.416 | 0.0104 | -0.0668 | 1.6854 | 0.7205 | 0.0257 | -0.0472 | 1.4033 | -0.0925 | 1.4829 | 51.25 | 25.55 | 1.3521 | -0.0684 | 52.9192 | 0.7693 | 17.3036 | 10.5275 | 2.0672 | UNDEF | UNDEF | 6 | 6 | 6 | 36.7743 | 3.0256 | 2.7027
2.58 | 1.3809 | 0.011 | -0.0664 | 1.7048 | 0.7631 | 0.0258 | -0.0481 | 1.3683 | -0.0922 | 1.4473 | 51.45 | 25.65 | 1.3169 | -0.07 | 51.3393 | 0.8317 | 16.1727 | 9.4832 | 2.0966 | UNDEF | UNDEF | 5 | 6 | 6 | 36.6033 | 2.9852 | 2.7027
2.59 | 1.3643 | 0.0111 | -0.066 | 1.7247 | 0.7717 | 0.0259 | -0.0484 | 1.3518 | -0.0919 | 1.4304 | 51.65 | 25.75 | 1.3002 | -0.0707 | 50.4913 | 0.8504 | 15.5828 | 8.9384 | 2.1079 | UNDEF | UNDEF | 5 | 6 | 6 | 36.5088 | 2.9627 | 2.7778
2.6 | 1.3646 | 0.0111 | -0.0658 | 1.7542 | 0.7725 | 0.026 | -0.0482 | 1.352 | -0.0918 | 1.4304 | 51.85 | 25.85 | 1.3002 | -0.0706 | 50.2977 | 0.8541 | 15.5006 | 8.8625 | 2.1103 | UNDEF | UNDEF | 5 | 6 | 6 | 36.4867 | 2.9661 | 2.8571
2.61 | 1.3648 | 0.0111 | -0.0658 | 1.7542 | 0.7658 | 0.0261 | -0.0482 | 1.3523 | -0.0919 | 1.4306 | 52.05 | 25.95 | 1.3002 | -0.0707 | 50.1041 | 0.8553 | 15.4187 | 8.787 | 2.112 | UNDEF | UNDEF | 5 | 6 | 6 | 36.4648 | 2.9686 | 2.8571
2.62 | 1.3653 | 0.0111 | -0.0654 | 1.7295 | 0.7546 | 0.0262 | -0.0479 | 1.3529 | -0.0916 | 1.4307 | 52.25 | 26.05 | 1.3006 | -0.0704 | 49.9287 | 0.8556 | 15.3481 | 8.7217 | 2.1134 | UNDEF | UNDEF | 5 | 6 | 6 | 36.4444 | 2.9714 | 2.9412
2.63 | 1.3653 | 0.0108 | -0.0652 | 1.7048 | 0.7162 | 0.0263 | -0.0478 | 1.3529 | -0.0915 | 1.4305 | 52.45 | 26.15 | 1.3005 | -0.0704 | 49.7315 | 0.8301 | 15.2606 | 8.641 | 2.1077 | UNDEF | UNDEF | 5 | 6 | 6 | 36.4217 | 2.9647 | 2.8571
2.64 | 1.4082 | 0.0105 | -0.0652 | 1.7048 | 0.6774 | 0.0264 | -0.0463 | 1.3958 | -0.0916 | 1.4734 | 52.65 | 26.25 | 1.3432 | -0.0682 | 51.1691 | 0.779 | 16.4576 | 9.7462 | 2.0824 | UNDEF | UNDEF | 5 | 6 | 6 | 36.5823 | 3.0271 | 2.9412
2.65 | 1.5136 | 0.0105 | -0.0648 | 1.6554 | 0.6619 | 0.0265 | -0.0428 | 1.5012 | -0.0913 | 1.5784 | 52.85 | 26.35 | 1.4484 | -0.063 | 54.9674 | 0.725 | 19.3636 | 12.4296 | 2.0395 | UNDEF | UNDEF | 6 | 6 | 6 | 36.9841 | 3.199 | 2.9412
2.66 | 1.6189 | 0.0105 | -0.0644 | 1.6504 | 0.647 | 0.0266 | -0.0398 | 1.6066 | -0.091 | 1.6833 | 53.05 | 26.45 | 1.5536 | -0.0586 | 58.7369 | 0.6783 | 22.0686 | 14.9273 | 1.9998 | UNDEF | UNDEF | 6 | 6 | 6 | 37.3537 | 3.3693 | 3.0303
2.67 | 1.7164 | 0.0107 | -0.0642 | 1.7048 | 0.6384 | 0.0267 | -0.0374 | 1.7042 | -0.0909 | 1.7806 | 53.25 | 26.55 | 1.651 | -0.0551 | 62.1828 | 0.6474 | 24.4097 | 17.089 | 1.9681 | UNDEF | UNDEF | 6 | 6 | 6 | 37.6693 | 3.5293 | 2.9412
2.68 | 1.8178 | 0.011 | -0.0642 | 1.7048 | 0.638 | 0.0268 | -0.0353 | 1.8056 | -0.091 | 1.882 | 53.45 | 26.65 | 1.7522 | -0.0519 | 65.7477 | 0.6286 | 26.7061 | 19.2094 | 1.9408 | UNDEF | UNDEF | 6 | 6 | 6 | 37.9762 | 3.6994 | 2.8571
2.69 | 1.8997 | 0.0132 | -0.0642 | 1.7495 | 0.7371 | 0.0269 | -0.0338 | 1.8875 | -0.0911 | 1.964 | 53.65 | 26.75 | 1.8339 | -0.0497 | 68.5568 | 0.7173 | 28.4496 | 20.8193 | 1.9563 | UNDEF | UNDEF | 6 | 6 | 6 | 38.2052 | 3.8888 | 2.7778
2.7 | 1.8997 | 0.0143 | -0.064 | 1.7048 | 0.7741 | 0.027 | -0.0337 | 1.8876 | -0.091 | 1.9638 | 53.85 | 26.85 | 1.8337 | -0.0496 | 68.2955 | 0.7808 | 28.3644 | 20.7407 | 1.9781 | UNDEF | UNDEF | 6 | 6 | 6 | 38.1841 | 3.9212 | 2.8571
2.71 | 1.9232 | 0.0142 | -0.0638 | 1.71 | 0.7417 | 0.0271 | -0.0332 | 1.911 | -0.0909 | 1.987 | 54.05 | 26.95 | 1.857 | -0.049 | 68.9045 | 0.7644 | 28.7877 | 21.1315 | 1.9698 | UNDEF | UNDEF | 6 | 6 | 6 | 38.2324 | 3.9569 | 2.7027
2.72 | 1.9154 | 0.0147 | -0.0636 | 1.7295 | 0.7444 | 0.0272 | -0.0332 | 1.9033 | -0.0908 | 1.979 | 54.25 | 27.05 | 1.849 | -0.0491 | 68.3554 | 0.7934 | 28.5345 | 20.8977 | 1.9817 | UNDEF | UNDEF | 6 | 6 | 6 | 38.1884 | 3.9589 | 2.7027
2.73 | 1.9583 | 0.0148 | -0.0634 | 1.7155 | 0.7332 | 0.0273 | -0.0324 | 1.9462 | -0.0907 | 2.0217 | 54.45 | 27.15 | 1.8918 | -0.0479 | 69.6781 | 0.7839 | 29.3696 | 21.6688 | 1.9719 | UNDEF | UNDEF | 6 | 6 | 6 | 38.2928 | 4.0325 | 2.7027
2.74 | 2.0402 | 0.0148 | -0.0632 | 1.71 | 0.7164 | 0.0274 | -0.031 | 2.0282 | -0.0906 | 2.1034 | 54.65 | 27.25 | 1.9735 | -0.0459 | 72.4227 | 0.7509 | 30.9862 | 23.1615 | 1.9475 | UNDEF | UNDEF | 6 | 6 | 6 | 38.5029 | 4.1625 | 2.5641
2.75 | 2.126 | 0.0148 | -0.063 | 1.6504 | 0.7037 | 0.0275 | -0.0296 | 2.114 | -0.0905 | 2.189 | 54.85 | 27.35 | 2.0592 | -0.044 | 75.2898 | 0.7201 | 32.6123 | 24.663 | 1.9234 | UNDEF | UNDEF | 6 | 6 | 6 | 38.713 | 4.2984 | 2.5
2.76 | 2.2079 | 0.0148 | -0.0638 | 1.6801 | 0.6926 | 0.0276 | -0.0289 | 2.1958 | -0.0914 | 2.2717 | 55.05 | 27.45 | 2.1407 | -0.0427 | 77.987 | 0.6928 | 34.0978 | 26.0347 | 1.9013 | UNDEF | UNDEF | 6 | 6 | 6 | 38.9032 | 4.4276 | 2.5
2.77 | 2.243 | 0.0148 | -0.0682 | 1.6752 | 0.6812 | 0.0277 | -0.0304 | 2.2301 | -0.0959 | 2.3113 | 55.25 | 27.55 | 2.1748 | -0.0441 | 78.9406 | 0.6814 | 34.6695 | 26.5626 | 1.8929 | UNDEF | UNDEF | 6 | 6 | 6 | 38.9705 | 4.484 | 2.3256
2.78 | 2.2508 | 0.0148 | -0.0726 | 1.6801 | 0.6714 | 0.0278 | -0.0323 | 2.237 | -0.1004 | 2.3235 | 55.45 | 27.65 | 2.1816 | -0.046 | 78.8997 | 0.6787 | 34.7309 | 26.6192 | 1.8921 | UNDEF | UNDEF | 6 | 6 | 6 | 38.9697 | 4.4984 | 2.381
2.79 | 2.2976 | 0.0148 | -0.0726 | 1.7048 | 0.6635 | 0.0279 | -0.0316 | 2.2838 | -0.1005 | 2.3703 | 55.65 | 27.75 | 2.2282 | -0.0451 | 80.295 | 0.6645 | 35.5026 | 27.3318 | 1.8807 | UNDEF | UNDEF | 6 | 6 | 6 | 39.0636 | 4.5726 | 2.2727
2.8 | 2.3093 | 0.0144 | -0.0722 | 1.6752 | 0.639 | 0.028 | -0.0313 | 2.2956 | -0.1002 | 2.3816 | 55.85 | 27.85 | 2.2398 | -0.0448 | 80.4225 | 0.642 | 35.6313 | 27.4507 | 1.8719 | UNDEF | UNDEF | 6 | 6 | 6 | 39.0718 | 4.581 | 2.2222
2.81 | 2.3249 | 0.0138 | -0.0714 | 1.6999 | 0.6122 | 0.0281 | -0.0307 | 2.3114 | -0.0995 | 2.3964 | 56.05 | 27.95 | 2.2553 | -0.0441 | 80.6913 | 0.6131 | 35.8289 | 27.6331 | 1.8598 | UNDEF | UNDEF | 6 | 6 | 6 | 39.0892 | 4.5916 | 2.2222
2.82 | 2.3405 | 0.0138 | -0.0712 | 1.6999 | 0.6099 | 0.0282 | -0.0304 | 2.327 | -0.0994 | 2.4118 | 56.25 | 28.05 | 2.2708 | -0.0438 | 80.9541 | 0.606 | 36.0249 | 27.8142 | 1.8558 | UNDEF | UNDEF | 6 | 6 | 6 | 39.1064 | 4.6158 | 2.1739
2.83 | 2.3445 | 0.0137 | -0.0712 | 1.7202 | 0.6124 | 0.0283 | -0.0304 | 2.3309 | -0.0995 | 2.4157 | 56.45 | 28.15 | 2.2745 | -0.0438 | 80.798 | 0.6042 | 36.0128 | 27.803 | 1.8558 | UNDEF | UNDEF | 6 | 6 | 6 | 39.096 | 4.6235 | 2.2222
2.84 | 2.3132 | 0.0137 | -0.0714 | 1.71 | 0.6169 | 0.0284 | -0.0309 | 2.2997 | -0.0998 | 2.3847 | 56.65 | 28.25 | 2.243 | -0.0445 | 79.3989 | 0.6119 | 35.3759 | 27.2148 | 1.8652 | UNDEF | UNDEF | 6 | 6 | 6 | 39.0023 | 4.5775 | 2.1739
2.85 | 2.2547 | 0.0137 | -0.0718 | 1.7295 | 0.62 | 0.0285 | -0.0319 | 2.2411 | -0.1003 | 2.3266 | 56.85 | 28.35 | 2.1842 | -0.0459 | 77.0451 | 0.6258 | 34.2321 | 26.1587 | 1.8814 | UNDEF | UNDEF | 6 | 6 | 6 | 38.8405 | 4.4884 | 2.2222
2.86 | 2.2001 | 0.0136 | -0.0718 | 1.6954 | 0.6241 | 0.0286 | -0.0327 | 2.1865 | -0.1004 | 2.272 | 57.05 | 28.45 | 2.1294 | -0.0472 | 74.8477 | 0.6392 | 33.1344 | 25.1451 | 1.897 | UNDEF | UNDEF | 6 | 6 | 6 | 38.6842 | 4.4049 | 2.2727
2.87 | 2.1494 | 0.0135 | -0.0718 | 1.6954 | 0.6242 | 0.0287 | -0.0334 | 2.1358 | -0.1005 | 2.2212 | 57.25 | 28.55 | 2.0785 | -0.0484 | 72.8023 | 0.6476 | 32.0867 | 24.1777 | 1.9102 | UNDEF | UNDEF | 6 | 6 | 6 | 38.534 | 4.3245 | 2.3256
2.88 | 2.0948 | 0.0132 | -0.0714 | 1.7295 | 0.6173 | 0.0288 | -0.0341 | 2.0812 | -0.1002 | 2.1662 | 57.45 | 28.65 | 2.0238 | -0.0495 | 70.6376 | 0.65 | 30.939 | 23.1179 | 1.9221 | UNDEF | UNDEF | 6 | 6 | 6 | 38.3697 | 4.2334 | 2.381
2.89 | 2.048 | 0.0126 | -0.071 | 1.7247 | 0.5985 | 0.0289 | -0.0347 | 2.0345 | -0.0999 | 2.119 | 57.66 | 28.76 | 1.9768 | -0.0506 | 68.7352 | 0.6376 | 29.9138 | 22.1713 | 1.9276 | UNDEF | UNDEF | 6 | 6 | 6 | 38.2204 | 4.1474 | 2.5
2.9 | 1.9934 | 0.012 | -0.0708 | 1.7202 | 0.5745 | 0.029 | -0.0355 | 1.9799 | -0.0998 | 2.0642 | 57.87 | 28.87 | 1.922 | -0.0519 | 66.5756 | 0.624 | 28.7051 | 21.0552 | 1.9345 | UNDEF | UNDEF | 6 | 6 | 6 | 38.0455 | 4.0471 | 2.5
2.91 | 1.9894 | 0.0113 | -0.0708 | 1.7295 | 0.5427 | 0.0291 | -0.0356 | 1.9759 | -0.0999 | 2.0602 | 58.08 | 28.98 | 1.9178 | -0.0521 | 66.1774 | 0.587 | 28.5348 | 20.898 | 1.9229 | UNDEF | UNDEF | 6 | 6 | 6 | 38.0124 | 4.0215 | 2.5
2.92 | 1.9887 | 0.0098 | -0.0708 | 1.745 | 0.4735 | 0.0292 | -0.0356 | 1.9753 | -0.1 | 2.0595 | 58.29 | 29.09 | 1.917 | -0.0522 | 65.8977 | 0.5107 | 28.4349 | 20.8057 | 1.8941 | UNDEF | UNDEF | 6 | 6 | 6 | 37.989 | 3.9774 | 2.381
2.93 | 1.9923 | 0.0077 | -0.0706 | 1.7247 | 0.3733 | 0.0293 | -0.0355 | 1.9789 | -0.0999 | 2.063 | 58.5 | 29.2 | 1.9204 | -0.052 | 65.7671 | 0.4015 | 28.4239 | 20.7956 | 1.8459 | UNDEF | UNDEF | 6 | 6 | 6 | 37.9778 | 3.9149 | 2.439
2.94 | 1.9959 | 0.0073 | -0.0704 | 1.7495 | 0.3522 | 0.0294 | -0.0353 | 1.9825 | -0.0998 | 2.0664 | 58.71 | 29.31 | 1.9238 | -0.0519 | 65.6375 | 0.3791 | 28.4132 | 20.7857 | 1.8357 | UNDEF | UNDEF | 6 | 6 | 6 | 37.9667 | 3.9076 | 2.381
2.95 | 2.0129 | 0.0073 | -0.0702 | 1.7659 | 0.349 | 0.0295 | -0.0349 | 1.9995 | -0.0997 | 2.0831 | 58.92 | 29.42 | 1.9406 | -0.0514 | 65.9622 | 0.375 | 28.6785 | 21.0306 | 1.8318 | UNDEF | UNDEF | 6 | 6 | 6 | 37.9935 | 3.9351 | 2.381
2.96 | 2.1065 | 0.0073 | -0.07 | 1.6954 | 0.3478 | 0.0296 | -0.0332 | 2.0932 | -0.0996 | 2.1765 | 59.13 | 29.53 | 2.0341 | -0.049 | 68.8811 | 0.3609 | 30.4797 | 22.6939 | 1.8076 | UNDEF | UNDEF | 6 | 6 | 6 | 38.2303 | 4.0825 | 2.3256
2.97 | 2.1416 | 0.0074 | -0.0696 | 1.7659 | 0.3442 | 0.0297 | -0.0325 | 2.1284 | -0.0993 | 2.2112 | 59.34 | 29.64 | 2.069 | -0.048 | 69.8054 | 0.3578 | 31.0807 | 23.2488 | 1.8008 | UNDEF | UNDEF | 6 | 6 | 6 | 38.3027 | 4.1404 | 2.2222
2.98 | 2.165 | 0.0103 | -0.0692 | 1.7838 | 0.4692 | 0.0298 | -0.032 | 2.1519 | -0.099 | 2.2342 | 59.55 | 29.75 | 2.0923 | -0.0473 | 70.3296 | 0.4942 | 31.4472 | 23.5872 | 1.8625 | UNDEF | UNDEF | 6 | 6 | 6 | 38.3432 | 4.28 | 2.1739
2.99 | 2.1689 | 0.0119 | -0.0688 | 1.7659 | 0.5209 | 0.0299 | -0.0317 | 2.1558 | -0.0987 | 2.2377 | 59.76 | 29.86 | 2.0961 | -0.0471 | 70.1966 | 0.5663 | 31.4377 | 23.5784 | 1.8929 | UNDEF | UNDEF | 6 | 6 | 6 | 38.3325 | 4.3359 | 2.0833
3 | 2.2255 | 0.0131 | -0.0538 | 1.7871 | 0.5542 | 0.03 | -0.0242 | 2.2153 | -0.0838 | 2.2792 | 59.97 | 29.97 | 2.1553 | -0.0389 | 71.9148 | 0.6075 | 32.422 | 24.4873 | 1.8999 | UNDEF | UNDEF | 6 | 6 | 6 | 38.4568 | 4.4604 | 0.5
3.01 | 2.282 | 0.013 | -0.0526 | 1.7621 | 0.5318 | 0.0301 | -0.023 | 2.272 | -0.0827 | 2.3346 | 60.18 | 30.08 | 2.2119 | -0.0374 | 73.5328 | 0.5891 | 33.3798 | 25.3717 | 1.8846 | UNDEF | UNDEF | 6 | 6 | 6 | 38.5771 | 4.5481 | 1.5152
3.02 | 2.3757 | 0.013 | -0.052 | 1.8088 | 0.511 | 0.0302 | -0.0219 | 2.3658 | -0.0822 | 2.4276 | 60.39 | 30.19 | 2.3054 | -0.0356 | 76.3628 | 0.5623 | 34.9648 | 26.8353 | 1.8601 | UNDEF | UNDEF | 6 | 6 | 6 | 38.7813 | 4.6923 | 2
3.03 | 2.5161 | 0.0127 | -0.0516 | 1.8121 | 0.4863 | 0.0303 | -0.0205 | 2.5063 | -0.0819 | 2.5677 | 60.6 | 30.3 | 2.4457 | -0.0335 | 80.7159 | 0.5198 | 37.2649 | 28.9591 | 1.8218 | UNDEF | UNDEF | 6 | 6 | 6 | 39.0797 | 4.9011 | 2.0833
3.04 | 2.6799 | 0.0121 | -0.0514 | 1.8121 | 0.4522 | 0.0304 | -0.0192 | 2.6702 | -0.0818 | 2.7313 | 60.81 | 30.41 | 2.6094 | -0.0313 | 85.806 | 0.4655 | 39.7998 | 31.2998 | 1.7746 | UNDEF | UNDEF | 6 | 6 | 6 | 39.4067 | 5.1331 | 2
3.05 | 2.9608 | 0.0115 | -0.051 | 1.7587 | 0.4207 | 0.0305 | -0.0172 | 2.9511 | -0.0815 | 3.0118 | 61.02 | 30.52 | 2.8901 | -0.0282 | 94.695 | 0.3996 | 43.853 | 35.0424 | 1.7047 | UNDEF | UNDEF | 6 | 6 | 6 | 39.9284 | 5.5343 | 1.8182
3.06 | 3.0817 | 0.0115 | -0.0512 | 1.8121 | 0.4115 | 0.0306 | -0.0166 | 3.072 | -0.0818 | 3.1329 | 61.23 | 30.63 | 3.0108 | -0.0272 | 98.2949 | 0.3831 | 45.4319 | 36.5003 | 1.6818 | UNDEF | UNDEF | 6 | 6 | 6 | 40.1243 | 5.7149 | 1.7857
3.07 | 3.1363 | 0.0116 | -0.0538 | 1.7621 | 0.4051 | 0.0307 | -0.0171 | 3.1261 | -0.0845 | 3.1901 | 61.44 | 30.74 | 3.0647 | -0.0276 | 99.6968 | 0.3774 | 46.079 | 37.0978 | 1.6732 | UNDEF | UNDEF | 6 | 6 | 6 | 40.1991 | 5.7992 | 1.7857
3.08 | 3.1402 | 0.0116 | -0.0556 | 1.7871 | 0.3993 | 0.0308 | -0.0177 | 3.1297 | -0.0864 | 3.1958 | 61.65 | 30.85 | 3.068 | -0.0282 | 99.4498 | 0.378 | 46.0491 | 37.0702 | 1.6745 | UNDEF | UNDEF | 6 | 6 | 6 | 40.1867 | 5.809 | 1.9231
3.09 | 3.109 | 0.0117 | -0.055 | 1.8157 | 0.3987 | 0.0309 | -0.0177 | 3.0986 | -0.0859 | 3.164 | 61.86 | 30.96 | 3.0367 | -0.0283 | 98.0854 | 0.3869 | 45.5534 | 36.6125 | 1.6846 | UNDEF | UNDEF | 6 | 6 | 6 | 40.1141 | 5.7712 | 1.8868
3.1 | 3.0739 | 0.0144 | -0.055 | 1.7871 | 0.4844 | 0.031 | -0.0179 | 3.0635 | -0.086 | 3.1289 | 62.07 | 31.07 | 3.0014 | -0.0286 | 96.6014 | 0.4811 | 45.0012 | 36.1026 | 1.7376 | UNDEF | UNDEF | 6 | 6 | 6 | 40.0341 | 5.8117 | 1.9231
3.11 | 2.9413 | 0.0161 | -0.0542 | 1.7587 | 0.5339 | 0.0311 | -0.0184 | 2.931 | -0.0853 | 2.9955 | 62.28 | 31.18 | 2.8687 | -0.0297 | 92.005 | 0.561 | 43.0905 | 34.3383 | 1.7909 | UNDEF | UNDEF | 6 | 6 | 6 | 39.7771 | 5.6665 | 1.7857
3.12 | 2.9161 | 0.0173 | -0.054 | 1.7871 | 0.5696 | 0.0312 | -0.0185 | 2.9058 | -0.0852 | 2.97 | 62.49 | 31.29 | 2.8433 | -0.03 | 90.8696 | 0.6069 | 42.6526 | 33.9339 | 1.8141 | UNDEF | UNDEF | 6 | 6 | 6 | 39.7113 | 5.6647 | 1.8868
3.13 | 2.9036 | 0.0175 | -0.0536 | 1.7908 | 0.5754 | 0.0313 | -0.0184 | 2.8934 | -0.0849 | 2.9571 | 62.7 | 31.4 | 2.8307 | -0.03 | 90.1491 | 0.6165 | 42.3943 | 33.6955 | 1.8208 | UNDEF | UNDEF | 6 | 6 | 6 | 39.669 | 5.6539 | 1.9231
3.14 | 2.9177 | 0.0173 | -0.0528 | 1.7838 | 0.5724 | 0.0314 | -0.0181 | 2.9077 | -0.0842 | 2.9705 | 62.91 | 31.51 | 2.8448 | -0.0296 | 90.2816 | 0.6097 | 42.5162 | 33.808 | 1.8176 | UNDEF | UNDEF | 6 | 6 | 6 | 39.6764 | 5.6749 | 1.7857
3.15 | 2.9319 | 0.0173 | -0.0524 | 1.7871 | 0.572 | 0.0315 | -0.0179 | 2.9219 | -0.0839 | 2.9842 | 63.12 | 31.62 | 2.8588 | -0.0293 | 90.4107 | 0.6048 | 42.6374 | 33.9199 | 1.8152 | UNDEF | UNDEF | 6 | 6 | 6 | 39.6837 | 5.6975 | 1.9231
3.16 | 2.9647 | 0.0173 | -0.0516 | 1.7621 | 0.572 | 0.0316 | -0.0174 | 2.9549 | -0.0832 | 3.0163 | 63.33 | 31.73 | 2.8916 | -0.0288 | 91.1304 | 0.5971 | 43.0203 | 34.2735 | 1.8092 | UNDEF | UNDEF | 6 | 6 | 6 | 39.7253 | 5.749 | 1.8868
3.17 | 3.109 | 0.0174 | -0.0508 | 1.8088 | 0.5767 | 0.0317 | -0.0163 | 3.0994 | -0.0825 | 3.1598 | 63.54 | 31.84 | 3.0358 | -0.0272 | 95.3469 | 0.5731 | 44.9138 | 36.0219 | 1.783 | UNDEF | UNDEF | 6 | 6 | 6 | 39.9635 | 5.9728 | 1.8868
3.18 | 3.1558 | 0.0175 | -0.0508 | 1.7659 | 0.5795 | 0.0318 | -0.0161 | 3.1462 | -0.0826 | 3.2066 | 63.75 | 31.95 | 3.0824 | -0.0268 | 96.4771 | 0.5687 | 45.4552 | 36.5218 | 1.7769 | UNDEF | UNDEF | 6 | 6 | 6 | 40.0254 | 6.0496 | 1.8182
3.19 | 3.1285 | 0.0184 | -0.0524 | 1.7621 | 0.6064 | 0.0319 | -0.0167 | 3.1186 | -0.0843 | 3.1809 | 63.95 | 32.05 | 3.0546 | -0.0276 | 95.3084 | 0.6029 | 45.0233 | 36.123 | 1.7953 | UNDEF | UNDEF | 6 | 6 | 6 | 39.9618 | 6.0367 | 1.7857
3.2 | 3.0973 | 0.0184 | -0.0582 | 1.8157 | 0.6018 | 0.032 | -0.0188 | 3.0863 | -0.0902 | 3.1555 | 64.15 | 32.15 | 3.0221 | -0.0298 | 94.0006 | 0.609 | 44.5362 | 35.6732 | 1.8027 | UNDEF | UNDEF | 6 | 6 | 6 | 39.8909 | 5.9923 | 1.8182
3.21 | 3.0505 | 0.0184 | -0.0592 | 1.8121 | 0.597 | 0.0321 | -0.0194 | 3.0393 | -0.0913 | 3.1097 | 64.36 | 32.26 | 2.9749 | -0.0307 | 92.2166 | 0.6182 | 43.8263 | 35.0178 | 1.8133 | UNDEF | UNDEF | 6 | 6 | 6 | 39.7902 | 5.9241 | 1.8868
3.22 | 3.0489 | 0.0183 | -0.0592 | 1.8121 | 0.5909 | 0.0322 | -0.0194 | 3.0377 | -0.0914 | 3.1081 | 64.57 | 32.37 | 2.9731 | -0.0307 | 91.8476 | 0.6166 | 43.727 | 34.926 | 1.8141 | UNDEF | UNDEF | 6 | 6 | 6 | 39.7689 | 5.9227 | 1.8868
3.23 | 3.0492 | 0.018 | -0.0578 | 1.7807 | 0.5771 | 0.0323 | -0.019 | 3.0382 | -0.0901 | 3.107 | 64.78 | 32.48 | 2.9734 | -0.0303 | 91.5459 | 0.605 | 43.6529 | 34.8576 | 1.8107 | UNDEF | UNDEF | 6 | 6 | 6 | 39.751 | 5.916 | 1.9231
3.24 | 3.0494 | 0.0167 | -0.0574 | 1.7807 | 0.536 | 0.0324 | -0.0188 | 3.0385 | -0.0898 | 3.1068 | 64.99 | 32.59 | 2.9735 | -0.0302 | 91.2404 | 0.5618 | 43.5791 | 34.7895 | 1.7943 | UNDEF | UNDEF | 6 | 6 | 6 | 39.7331 | 5.8819 | 1.7857
3.25 | 3.0778 | 0.016 | -0.0572 | 1.778 | 0.5158 | 0.0325 | -0.0186 | 3.067 | -0.0897 | 3.135 | 65.2 | 32.7 | 3.0018 | -0.0299 | 91.7968 | 0.5339 | 43.8869 | 35.0737 | 1.7802 | UNDEF | UNDEF | 6 | 6 | 6 | 39.7651 | 5.907 | 1.8182
3.26 | 3.1753 | 0.0161 | -0.0568 | 1.7838 | 0.5183 | 0.0326 | -0.0179 | 3.1646 | -0.0894 | 3.2321 | 65.41 | 32.81 | 3.0991 | -0.0288 | 94.4573 | 0.5184 | 45.1047 | 36.1981 | 1.7629 | UNDEF | UNDEF | 6 | 6 | 6 | 39.9155 | 6.057 | 1.6949
3.27 | 3.2105 | 0.0161 | -0.0568 | 1.8088 | 0.5203 | 0.0327 | -0.0177 | 3.1997 | -0.0895 | 3.2672 | 65.62 | 32.92 | 3.134 | -0.0286 | 95.2018 | 0.5139 | 45.4845 | 36.5489 | 1.758 | UNDEF | UNDEF | 6 | 6 | 6 | 39.9567 | 6.1134 | 1.7857
3.28 | 3.2183 | 0.0165 | -0.0582 | 1.8371 | 0.532 | 0.0328 | -0.0181 | 3.2072 | -0.091 | 3.2764 | 65.83 | 33.03 | 3.1414 | -0.029 | 95.1065 | 0.524 | 45.5091 | 36.5716 | 1.7629 | UNDEF | UNDEF | 6 | 6 | 6 | 39.9518 | 6.1388 | 2
3.29 | 3.1519 | 0.0189 | -0.0598 | 1.8088 | 0.61 | 0.0329 | -0.019 | 3.1406 | -0.0927 | 3.2117 | 66.03 | 33.13 | 3.0746 | -0.0301 | 92.8025 | 0.615 | 44.5762 | 35.7101 | 1.8097 | UNDEF | UNDEF | 6 | 6 | 6 | 39.8232 | 6.1132 | 2
3.3 | 3.1012 | 0.0202 | -0.061 | 1.8338 | 0.6487 | 0.033 | -0.0197 | 3.0896 | -0.094 | 3.1622 | 66.23 | 33.23 | 3.0234 | -0.0311 | 90.9843 | 0.6679 | 43.8344 | 35.0252 | 1.837 | UNDEF | UNDEF | 6 | 6 | 6 | 39.719 | 6.0742 | 2.2222
3.31 | 3.0349 | 0.0208 | -0.0604 | 1.8121 | 0.6644 | 0.0331 | -0.0199 | 3.0234 | -0.0935 | 3.0953 | 66.43 | 33.33 | 2.957 | -0.0316 | 88.719 | 0.7035 | 42.8689 | 34.1337 | 1.8589 | UNDEF | UNDEF | 6 | 6 | 6 | 39.5852 | 5.9919 | 2.381
3.32 | 3.0348 | 0.0212 | -0.06 | 1.7807 | 0.6732 | 0.0332 | -0.0198 | 3.0234 | -0.0932 | 3.0948 | 66.63 | 33.43 | 2.9568 | -0.0315 | 88.4463 | 0.7181 | 42.7988 | 34.069 | 1.8651 | UNDEF | UNDEF | 6 | 6 | 6 | 39.5687 | 6.0052 | 2.3256
3.33 | 3.0349 | 0.0224 | -0.0594 | 1.8338 | 0.7031 | 0.0333 | -0.0196 | 3.0236 | -0.0927 | 3.0942 | 66.83 | 33.53 | 2.9567 | -0.0313 | 88.1818 | 0.7574 | 42.7315 | 34.0068 | 1.8796 | UNDEF | UNDEF | 6 | 6 | 6 | 39.5525 | 6.0374 | 2.381
3.34 | 3.0349 | 0.022 | -0.059 | 1.8533 | 0.6801 | 0.0334 | -0.0194 | 3.0237 | -0.0924 | 3.0939 | 67.03 | 33.63 | 2.9567 | -0.0312 | 87.9177 | 0.745 | 42.6644 | 33.9448 | 1.8765 | UNDEF | UNDEF | 6 | 6 | 6 | 39.5364 | 6.0306 | 2.3256
3.35 | 3.1207 | 0.0232 | -0.0588 | 1.8058 | 0.6979 | 0.0335 | -0.0188 | 3.1096 | -0.0923 | 3.1795 | 67.23 | 33.73 | 3.0423 | -0.0303 | 90.1966 | 0.7622 | 43.7537 | 34.9507 | 1.8733 | UNDEF | UNDEF | 6 | 6 | 6 | 39.672 | 6.1938 | 2.381
3.36 | 3.2183 | 0.024 | -0.0586 | 1.8282 | 0.6971 | 0.0336 | -0.0182 | 3.2071 | -0.0922 | 3.2768 | 67.43 | 33.83 | 3.1397 | -0.0294 | 92.8079 | 0.7639 | 44.963 | 36.0673 | 1.8639 | UNDEF | UNDEF | 6 | 6 | 6 | 39.8227 | 6.3653 | 2.381
3.37 | 3.2924 | 0.0241 | -0.0596 | 1.8309 | 0.673 | 0.0337 | -0.0181 | 3.2811 | -0.0933 | 3.352 | 67.63 | 33.93 | 3.2134 | -0.029 | 94.7073 | 0.7508 | 45.8404 | 36.8775 | 1.8523 | UNDEF | UNDEF | 6 | 6 | 6 | 39.9297 | 6.4845 | 2.439
3.38 | 3.3743 | 0.024 | -0.0618 | 1.8309 | 0.6415 | 0.0338 | -0.0183 | 3.3626 | -0.0956 | 3.4361 | 67.83 | 34.03 | 3.2947 | -0.029 | 96.818 | 0.7292 | 46.793 | 37.7571 | 1.8371 | UNDEF | UNDEF | 6 | 6 | 6 | 40.0461 | 6.6093 | 2.381
3.39 | 3.5771 | 0.0239 | -0.0628 | 1.8338 | 0.6115 | 0.0339 | -0.0176 | 3.5652 | -0.0967 | 3.6399 | 68.03 | 34.13 | 3.4972 | -0.0277 | 102.4663 | 0.6841 | 49.1484 | 39.932 | 1.8009 | UNDEF | UNDEF | 6 | 6 | 6 | 40.3427 | 6.916 | 2.381
3.4 | 3.9126 | 0.0237 | -0.0626 | 1.8282 | 0.5802 | 0.034 | -0.016 | 3.9007 | -0.0966 | 3.9752 | 68.24 | 34.24 | 3.8325 | -0.0252 | 111.9299 | 0.6183 | 52.7946 | 43.2988 | 1.7441 | UNDEF | UNDEF | 6 | 6 | 6 | 40.7998 | 7.4142 | 2.439
3.41 | 4.3066 | 0.0223 | -0.0624 | 1.8589 | 0.5249 | 0.0341 | -0.0145 | 4.2948 | -0.0965 | 4.369 | 68.45 | 34.35 | 4.2263 | -0.0228 | 123.0364 | 0.5284 | 56.7025 | 46.9072 | 1.6714 | UNDEF | UNDEF | 6 | 6 | 6 | 41.2834 | 7.9582 | 2.381
3.42 | 4.6889 | 0.0179 | -0.0628 | 1.8533 | 0.4067 | 0.0342 | -0.0134 | 4.677 | -0.097 | 4.7517 | 68.66 | 34.46 | 4.6083 | -0.021 | 133.7291 | 0.389 | 60.1584 | 50.0983 | 1.569 | UNDEF | UNDEF | 6 | 6 | 6 | 41.7044 | 8.3719 | 2.381
3.43 | 4.9698 | 0.0164 | -0.0644 | 1.8031 | 0.3604 | 0.0343 | -0.013 | 4.9575 | -0.0987 | 5.0342 | 68.87 | 34.57 | 4.8887 | -0.0202 | 141.4132 | 0.335 | 62.4996 | 52.2601 | 1.5153 | UNDEF | UNDEF | 6 | 6 | 6 | 41.9841 | 8.7189 | 2.5
3.44 | 5.118 | 0.016 | -0.0678 | 1.851 | 0.3436 | 0.0344 | -0.0133 | 5.1051 | -0.1022 | 5.1858 | 69.08 | 34.68 | 5.036 | -0.0203 | 145.2143 | 0.3179 | 63.6466 | 53.3192 | 1.4941 | UNDEF | UNDEF | 6 | 6 | 6 | 42.1166 | 8.9178 | 2.5
3.45 | 5.2116 | 0.0158 | -0.071 | 1.8559 | 0.3329 | 0.0345 | -0.0136 | 5.1981 | -0.1055 | 5.2827 | 69.29 | 34.79 | 5.1288 | -0.0206 | 147.4227 | 0.3085 | 64.3265 | 53.947 | 1.4822 | UNDEF | UNDEF | 6 | 6 | 6 | 42.192 | 9.0461 | 2.5
3.46 | 5.2701 | 0.0158 | -0.0718 | 1.8559 | 0.3288 | 0.0346 | -0.0136 | 5.2565 | -0.1064 | 5.342 | 69.5 | 34.9 | 5.187 | -0.0205 | 148.6242 | 0.3053 | 64.7178 | 54.3083 | 1.4769 | UNDEF | UNDEF | 6 | 6 | 6 | 42.2323 | 9.1322 | 2.5
3.47 | 5.2467 | 0.0158 | -0.072 | 1.8058 | 0.3277 | 0.0347 | -0.0137 | 5.233 | -0.1067 | 5.3188 | 69.71 | 35.01 | 5.1633 | -0.0207 | 147.4816 | 0.3069 | 64.4612 | 54.0714 | 1.4809 | UNDEF | UNDEF | 6 | 6 | 6 | 42.1941 | 9.1034 | 2.5
3.48 | 5.1258 | 0.0164 | -0.0714 | 1.851 | 0.3412 | 0.0348 | -0.0139 | 5.1122 | -0.1062 | 5.1972 | 69.92 | 35.12 | 5.0423 | -0.0211 | 143.5737 | 0.3252 | 63.4221 | 53.1119 | 1.5033 | UNDEF | UNDEF | 6 | 6 | 6 | 42.0607 | 8.9577 | 2.5
3.49 | 4.9698 | 0.0173 | -0.0708 | 1.8058 | 0.365 | 0.0349 | -0.0143 | 4.9563 | -0.1057 | 5.0406 | 70.13 | 35.23 | 4.8862 | -0.0216 | 138.6936 | 0.3531 | 62.068 | 51.8616 | 1.534 | UNDEF | UNDEF | 6 | 6 | 6 | 41.8882 | 8.7721 | 2.5
3.5 | 4.7981 | 0.018 | -0.0702 | 1.8533 | 0.3905 | 0.035 | -0.0146 | 4.7848 | -0.1052 | 4.8684 | 70.34 | 35.34 | 4.7144 | -0.0223 | 133.4024 | 0.3816 | 60.5384 | 50.4492 | 1.5656 | UNDEF | UNDEF | 6 | 6 | 6 | 41.6932 | 8.5573 | 2.439
3.51 | 4.5992 | 0.0188 | -0.0698 | 1.8282 | 0.4229 | 0.0351 | -0.0152 | 4.5859 | -0.1049 | 4.669 | 70.55 | 35.45 | 4.5154 | -0.0232 | 127.3726 | 0.4174 | 58.7104 | 48.7612 | 1.603 | UNDEF | UNDEF | 6 | 6 | 6 | 41.46 | 8.3048 | 2.381
3.52 | 4.3924 | 0.02 | -0.0696 | 1.8533 | 0.4675 | 0.0352 | -0.0159 | 4.3792 | -0.1048 | 4.4621 | 70.76 | 35.56 | 4.3084 | -0.0243 | 121.1597 | 0.4644 | 56.7311 | 46.9337 | 1.646 | UNDEF | UNDEF | 6 | 6 | 6 | 41.2063 | 8.047 | 2.5
3.53 | 4.1662 | 0.0221 | -0.0692 | 1.881 | 0.5426 | 0.0353 | -0.0166 | 4.153 | -0.1045 | 4.2354 | 70.97 | 35.67 | 4.0821 | -0.0256 | 114.4394 | 0.5426 | 54.4663 | 44.8424 | 1.7039 | UNDEF | UNDEF | 6 | 6 | 6 | 40.9145 | 7.785 | 2.5
3.54 | 3.9282 | 0.025 | -0.0688 | 1.849 | 0.6448 | 0.0354 | -0.0175 | 3.9151 | -0.1042 | 3.997 | 71.17 | 35.77 | 3.844 | -0.0271 | 107.4636 | 0.6494 | 51.9621 | 42.5301 | 1.7709 | UNDEF | UNDEF | 6 | 6 | 6 | 40.5904 | 7.5143 | 2.5
3.55 | 3.663 | 0.0279 | -0.0684 | 1.8784 | 0.7622 | 0.0355 | -0.0187 | 3.65 | -0.1039 | 3.7314 | 71.37 | 35.87 | 3.5786 | -0.029 | 99.7655 | 0.7797 | 48.9973 | 39.7925 | 1.844 | UNDEF | UNDEF | 6 | 6 | 6 | 40.2038 | 7.1926 | 2.5
3.56 | 3.4055 | 0.0307 | -0.068 | 1.8559 | 0.8863 | 0.0356 | -0.02 | 3.3926 | -0.1036 | 3.4735 | 71.57 | 35.97 | 3.321 | -0.0312 | 92.327 | 0.9231 | 45.9097 | 36.9415 | 1.9154 | UNDEF | UNDEF | 6 | 6 | 6 | 39.7968 | 6.865 | 2.5
3.57 | 3.1558 | 0.0338 | -0.0676 | 1.8762 | 1.0352 | 0.0357 | -0.0214 | 3.143 | -0.1033 | 3.2235 | 71.77 | 36.07 | 3.0712 | -0.0336 | 85.1461 | 1.1017 | 42.6872 | 33.9659 | 1.991 | UNDEF | UNDEF | 6 | 6 | 6 | 39.3671 | 6.546 | 2.381
3.58 | 2.914 | 0.0374 | -0.0674 | 1.8533 | 1.2081 | 0.0358 | -0.0231 | 2.9012 | -0.1032 | 2.9814 | 71.97 | 36.17 | 2.8292 | -0.0365 | 78.2196 | 1.3214 | 39.3155 | 30.8526 | 2.0699 | UNDEF | UNDEF | 5 | 6 | 6 | 38.9121 | 6.2328 | 2.439
3.59 | 2.7033 | 0.0378 | -0.067 | 1.8784 | 1.2871 | 0.0359 | -0.0248 | 2.6906 | -0.1029 | 2.7704 | 72.17 | 36.27 | 2.6184 | -0.0393 | 72.1927 | 1.4436 | 36.139 | 27.9195 | 2.1213 | UNDEF | UNDEF | 5 | 6 | 6 | 38.4777 | 5.9022 | 2.381
3.6 | 2.5122 | 0.0379 | -0.0666 | 1.8762 | 1.3535 | 0.036 | -0.0265 | 2.4995 | -0.1026 | 2.5788 | 72.37 | 36.37 | 2.4272 | -0.0423 | 66.7352 | 1.5621 | 33.0334 | 25.0519 | 2.1695 | UNDEF | UNDEF | 5 | 6 | 6 | 38.0477 | 5.5937 | 2.5
3.61 | 2.3796 | 0.0376 | -0.066 | 1.8533 | 1.3978 | 0.0361 | -0.0277 | 2.367 | -0.1021 | 2.4456 | 72.57 | 36.47 | 2.2944 | -0.0445 | 62.9132 | 1.6391 | 30.7201 | 22.9158 | 2.2025 | UNDEF | UNDEF | 5 | 6 | 6 | 37.7223 | 5.3714 | 2.5
3.62 | 2.3444 | 0.0373 | -0.0654 | 1.8742 | 1.4334 | 0.0362 | -0.0279 | 2.3319 | -0.1016 | 2.4098 | 72.77 | 36.57 | 2.2592 | -0.045 | 61.7763 | 1.6511 | 30.0392 | 22.2871 | 2.2106 | UNDEF | UNDEF | 5 | 6 | 6 | 37.6209 | 5.3098 | 2.381
3.63 | 2.3286 | 0.0358 | -0.0646 | 1.8762 | 1.4127 | 0.0363 | -0.0277 | 2.3163 | -0.1009 | 2.3932 | 72.97 | 36.67 | 2.2434 | -0.045 | 61.1773 | 1.5956 | 29.6974 | 21.9715 | 2.2042 | UNDEF | UNDEF | 5 | 6 | 6 | 37.5665 | 5.26 | 2.439
3.64 | 2.3357 | 0.0348 | -0.0638 | 1.8762 | 1.4004 | 0.0364 | -0.0273 | 2.3236 | -0.1002 | 2.3995 | 73.17 | 36.77 | 2.2504 | -0.0445 | 61.2017 | 1.5471 | 29.7609 | 22.0301 | 2.1955 | UNDEF | UNDEF | 5 | 6 | 6 | 37.5682 | 5.2568 | 2.381
3.65 | 2.3427 | 0.0348 | -0.0624 | 1.8533 | 1.4147 | 0.0365 | -0.0266 | 2.3309 | -0.0989 | 2.4051 | 73.37 | 36.87 | 2.2575 | -0.0438 | 61.2291 | 1.5422 | 29.8242 | 22.0886 | 2.1944 | UNDEF | UNDEF | 5 | 6 | 6 | 37.57 | 5.2704 | 2.381
3.66 | 2.403 | 0.034 | -0.0618 | 1.8309 | 1.3844 | 0.0366 | -0.0257 | 2.3912 | -0.0984 | 2.4648 | 73.57 | 36.97 | 2.3177 | -0.0425 | 62.69 | 1.4679 | 30.8155 | 23.0039 | 2.1728 | UNDEF | UNDEF | 5 | 6 | 6 | 37.7003 | 5.3578 | 2.439
3.67 | 2.4888 | 0.034 | -0.0632 | 1.8762 | 1.3734 | 0.0367 | -0.0254 | 2.4768 | -0.0999 | 2.552 | 73.77 | 37.07 | 2.403 | -0.0416 | 64.8234 | 1.4149 | 32.2099 | 24.2915 | 2.1515 | UNDEF | UNDEF | 5 | 6 | 6 | 37.8857 | 5.5007 | 2.381
3.68 | 2.5161 | 0.034 | -0.0644 | 1.8309 | 1.3501 | 0.0368 | -0.0256 | 2.5039 | -0.1012 | 2.5805 | 73.97 | 37.17 | 2.4299 | -0.0417 | 65.3721 | 1.3985 | 32.6012 | 24.6528 | 2.1454 | UNDEF | UNDEF | 5 | 6 | 6 | 37.9326 | 5.5473 | 2.5
3.69 | 2.5161 | 0.034 | -0.0648 | 1.8533 | 1.316 | 0.0369 | -0.0258 | 2.5038 | -0.1017 | 2.5809 | 74.17 | 37.27 | 2.4296 | -0.0419 | 65.1893 | 1.3979 | 32.5399 | 24.5962 | 2.1462 | UNDEF | UNDEF | 5 | 6 | 6 | 37.9173 | 5.5492 | 2.5
3.7 | 2.5356 | 0.0339 | -0.065 | 1.8533 | 1.2731 | 0.037 | -0.0256 | 2.5232 | -0.102 | 2.6006 | 74.37 | 37.37 | 2.4489 | -0.0417 | 65.5304 | 1.3861 | 32.7992 | 24.8356 | 2.1421 | UNDEF | UNDEF | 5 | 6 | 6 | 37.9461 | 5.5829 | 2.381
3.71 | 2.5863 | 0.0337 | -0.065 | 1.8784 | 1.2183 | 0.0371 | -0.0251 | 2.574 | -0.1021 | 2.6513 | 74.57 | 37.47 | 2.4994 | -0.0409 | 66.7036 | 1.3501 | 33.5599 | 25.538 | 2.1289 | UNDEF | UNDEF | 5 | 6 | 6 | 38.0436 | 5.6641 | 2.439
3.72 | 2.6565 | 0.0324 | -0.0646 | 1.8559 | 1.1253 | 0.0372 | -0.0243 | 2.6442 | -0.1018 | 2.7211 | 74.77 | 37.57 | 2.5695 | -0.0396 | 68.3917 | 1.2621 | 34.6106 | 26.5082 | 2.102 | UNDEF | UNDEF | 5 | 6 | 6 | 38.1805 | 5.7553 | 2.381
3.73 | 2.7501 | 0.0304 | -0.0642 | 1.8559 | 1.0163 | 0.0373 | -0.0233 | 2.7379 | -0.1015 | 2.8144 | 74.97 | 37.67 | 2.663 | -0.0381 | 70.6922 | 1.142 | 35.987 | 27.7792 | 2.0637 | UNDEF | UNDEF | 5 | 6 | 6 | 38.3612 | 5.868 | 2.5
3.74 | 2.9179 | 0.0276 | -0.0644 | 1.8762 | 0.8912 | 0.0374 | -0.0221 | 2.9056 | -0.1018 | 2.9823 | 75.17 | 37.77 | 2.8305 | -0.036 | 74.9398 | 0.9749 | 38.3832 | 29.9917 | 2.0016 | UNDEF | UNDEF | 6 | 6 | 6 | 38.6785 | 6.0773 | 2.381
3.75 | 3.1714 | 0.0221 | -0.0646 | 1.8282 | 0.6934 | 0.0375 | -0.0204 | 3.1592 | -0.1021 | 3.2361 | 75.37 | 37.87 | 3.0838 | -0.0331 | 81.4311 | 0.7183 | 41.7804 | 33.1286 | 1.8946 | UNDEF | UNDEF | 6 | 6 | 6 | 39.1265 | 6.344 | 2.439
3.76 | 3.4406 | 0.0157 | -0.065 | 1.8784 | 0.4768 | 0.0376 | -0.0189 | 3.4283 | -0.1026 | 3.5056 | 75.58 | 37.98 | 3.3527 | -0.0306 | 88.2747 | 0.4672 | 45.0944 | 36.1886 | 1.7647 | UNDEF | UNDEF | 6 | 6 | 6 | 39.5572 | 6.5672 | 2.5
3.77 | 3.6825 | 0.0151 | -0.0654 | 1.8762 | 0.4476 | 0.0377 | -0.0178 | 3.67 | -0.1031 | 3.7479 | 75.79 | 38.09 | 3.5942 | -0.0287 | 94.3619 | 0.4198 | 47.8472 | 38.7305 | 1.7165 | UNDEF | UNDEF | 6 | 6 | 6 | 39.9098 | 6.9113 | 2.5
3.78 | 3.7995 | 0.0151 | -0.068 | 1.851 | 0.438 | 0.0378 | -0.0179 | 3.7866 | -0.1058 | 3.8675 | 76 | 38.2 | 3.7106 | -0.0285 | 97.1352 | 0.4074 | 49.0795 | 39.8684 | 1.6992 | UNDEF | UNDEF | 6 | 6 | 6 | 40.0627 | 7.0883 | 2.5
3.79 | 3.8385 | 0.0151 | -0.0696 | 1.8533 | 0.4296 | 0.0379 | -0.0181 | 3.8253 | -0.1075 | 3.9081 | 76.21 | 38.31 | 3.7491 | -0.0287 | 97.8611 | 0.404 | 49.4378 | 40.1992 | 1.6945 | UNDEF | UNDEF | 6 | 6 | 6 | 40.1021 | 7.1497 | 2.5
3.8 | 3.8424 | 0.0154 | -0.0698 | 1.8533 | 0.4294 | 0.038 | -0.0182 | 3.8291 | -0.1078 | 3.9122 | 76.42 | 38.42 | 3.7527 | -0.0287 | 97.676 | 0.4109 | 49.4145 | 40.1777 | 1.6989 | UNDEF | UNDEF | 6 | 6 | 6 | 40.0921 | 7.1676 | 2.5
3.81 | 3.7878 | 0.0179 | -0.0694 | 1.8784 | 0.492 | 0.0381 | -0.0183 | 3.7746 | -0.1075 | 3.8572 | 76.63 | 38.53 | 3.698 | -0.0291 | 95.9763 | 0.4848 | 48.7552 | 39.569 | 1.7418 | UNDEF | UNDEF | 6 | 6 | 6 | 39.9999 | 7.1718 | 2.5
3.82 | 3.702 | 0.0196 | -0.069 | 1.9061 | 0.5341 | 0.0382 | -0.0186 | 3.6889 | -0.1072 | 3.771 | 76.84 | 38.64 | 3.612 | -0.0297 | 93.4786 | 0.5438 | 47.7392 | 38.6308 | 1.7778 | UNDEF | UNDEF | 6 | 6 | 6 | 39.861 | 7.0989 | 2.381
3.83 | 3.6552 | 0.0219 | -0.0686 | 1.8559 | 0.5933 | 0.0383 | -0.0188 | 3.6421 | -0.1069 | 3.7238 | 77.05 | 38.75 | 3.5651 | -0.03 | 92.0017 | 0.6144 | 47.1463 | 38.0834 | 1.8126 | UNDEF | UNDEF | 6 | 6 | 6 | 39.7768 | 7.0966 | 2.381
3.84 | 3.6279 | 0.0223 | -0.0682 | 1.8762 | 0.6037 | 0.0384 | -0.0188 | 3.6149 | -0.1066 | 3.6961 | 77.25 | 38.85 | 3.5376 | -0.0301 | 91.0589 | 0.6296 | 46.7764 | 37.7417 | 1.8223 | UNDEF | UNDEF | 6 | 6 | 6 | 39.7222 | 7.068 | 2.439
3.85 | 3.6162 | 0.0221 | -0.0678 | 1.8762 | 0.5992 | 0.0385 | -0.0188 | 3.6033 | -0.1063 | 3.684 | 77.46 | 38.96 | 3.5258 | -0.0302 | 90.498 | 0.6256 | 46.5778 | 37.5584 | 1.823 | UNDEF | UNDEF | 6 | 6 | 6 | 39.6893 | 7.047 | 2.5
3.86 | 3.6005 | 0.0223 | -0.0674 | 1.851 | 0.6088 | 0.0386 | -0.0187 | 3.5877 | -0.106 | 3.668 | 77.66 | 39.06 | 3.5101 | -0.0302 | 89.8636 | 0.6367 | 46.3398 | 37.3387 | 1.8297 | UNDEF | UNDEF | 6 | 6 | 6 | 39.6519 | 7.0338 | 2.5
3.87 | 3.606 | 0.0226 | -0.067 | 1.849 | 0.6179 | 0.0387 | -0.0186 | 3.5932 | -0.1057 | 3.673 | 77.86 | 39.16 | 3.5154 | -0.0301 | 89.7691 | 0.644 | 46.3438 | 37.3423 | 1.8329 | UNDEF | UNDEF | 6 | 6 | 6 | 39.6462 | 7.0524 | 2.5
3.88 | 3.6114 | 0.0232 | -0.067 | 1.851 | 0.6338 | 0.0388 | -0.0186 | 3.5986 | -0.1058 | 3.6784 | 78.06 | 39.26 | 3.5206 | -0.0301 | 89.6732 | 0.6596 | 46.3478 | 37.346 | 1.8391 | UNDEF | UNDEF | 6 | 6 | 6 | 39.6404 | 7.0789 | 2.5
3.89 | 3.6244 | 0.0234 | -0.0666 | 1.8282 | 0.6356 | 0.0389 | -0.0184 | 3.6117 | -0.1055 | 3.691 | 78.26 | 39.36 | 3.5335 | -0.0299 | 89.7728 | 0.6611 | 46.439 | 37.4302 | 1.8393 | UNDEF | UNDEF | 6 | 6 | 6 | 39.6462 | 7.1048 | 2.381
3.9 | 3.6513 | 0.0235 | -0.0664 | 1.8533 | 0.6358 | 0.039 | -0.0182 | 3.6386 | -0.1054 | 3.7177 | 78.46 | 39.46 | 3.5602 | -0.0296 | 90.2224 | 0.66 | 46.6877 | 37.6598 | 1.8371 | UNDEF | UNDEF | 6 | 6 | 6 | 39.6725 | 7.1518 | 2.381
3.91 | 3.6942 | 0.0231 | -0.0662 | 1.8259 | 0.6195 | 0.0391 | -0.0179 | 3.6816 | -0.1053 | 3.7604 | 78.66 | 39.56 | 3.6029 | -0.0292 | 91.0749 | 0.641 | 47.1147 | 38.0541 | 1.8266 | UNDEF | UNDEF | 6 | 6 | 6 | 39.7222 | 7.2084 | 2.5
3.92 | 3.7059 | 0.0227 | -0.0658 | 1.8742 | 0.6016 | 0.0392 | -0.0178 | 3.6934 | -0.105 | 3.7717 | 78.86 | 39.66 | 3.6145 | -0.0291 | 91.1373 | 0.6278 | 47.1883 | 38.1221 | 1.8213 | UNDEF | UNDEF | 6 | 6 | 6 | 39.7257 | 7.2174 | 2.5
3.93 | 3.7488 | 0.0218 | -0.0654 | 1.8282 | 0.5704 | 0.0393 | -0.0174 | 3.7364 | -0.1047 | 3.8142 | 79.07 | 39.77 | 3.6573 | -0.0286 | 91.9608 | 0.5969 | 47.6028 | 38.5048 | 1.8058 | UNDEF | UNDEF | 6 | 6 | 6 | 39.773 | 7.2606 | 2.5
3.94 | 3.7878 | 0.0211 | -0.065 | 1.8533 | 0.5416 | 0.0394 | -0.0172 | 3.7754 | -0.1044 | 3.8528 | 79.28 | 39.88 | 3.6962 | -0.0282 | 92.6819 | 0.5701 | 47.9693 | 38.8433 | 1.7921 | UNDEF | UNDEF | 6 | 6 | 6 | 39.8141 | 7.3002 | 2.5
3.95 | 3.8424 | 0.0203 | -0.065 | 1.8007 | 0.5129 | 0.0395 | -0.0169 | 3.8301 | -0.1045 | 3.9074 | 79.49 | 39.99 | 3.7506 | -0.0279 | 93.7874 | 0.5416 | 48.5004 | 39.3337 | 1.7757 | UNDEF | UNDEF | 6 | 6 | 6 | 39.8766 | 7.3626 | 2.5
3.96 | 3.9282 | 0.0204 | -0.0648 | 1.8282 | 0.5053 | 0.0396 | -0.0165 | 3.9159 | -0.1044 | 3.993 | 79.7 | 40.1 | 3.8362 | -0.0272 | 95.666 | 0.5314 | 49.3543 | 40.1221 | 1.764 | UNDEF | UNDEF | 6 | 6 | 6 | 39.9809 | 7.4959 | 2.439
3.97 | 4.0453 | 0.0205 | -0.0646 | 1.778 | 0.4977 | 0.0397 | -0.016 | 4.033 | -0.1043 | 4.1099 | 79.91 | 40.21 | 3.9531 | -0.0264 | 98.3104 | 0.5175 | 50.5099 | 41.1892 | 1.7478 | UNDEF | UNDEF | 6 | 6 | 6 | 40.1238 | 7.6755 | 2.381
3.98 | 4.1935 | 0.0207 | -0.0648 | 1.8559 | 0.493 | 0.0398 | -0.0155 | 4.1812 | -0.1046 | 4.2583 | 80.12 | 40.32 | 4.1011 | -0.0255 | 101.7125 | 0.5039 | 51.9409 | 42.5105 | 1.7292 | UNDEF | UNDEF | 6 | 6 | 6 | 40.3016 | 7.905 | 2.381
3.99 | 4.3105 | 0.0211 | -0.0654 | 1.8282 | 0.4935 | 0.0399 | -0.0152 | 4.2981 | -0.1053 | 4.3759 | 80.33 | 40.43 | 4.2178 | -0.025 | 104.3223 | 0.5005 | 53.0208 | 43.5077 | 1.7183 | UNDEF | UNDEF | 6 | 6 | 6 | 40.4336 | 8.095 | 2.5
4 | 4.4314 | 0.0221 | -0.0664 | 1.8309 | 0.5053 | 0.04 | -0.015 | 4.4188 | -0.1064 | 4.4979 | 80.54 | 40.54 | 4.3383 | -0.0245 | 107.0123 | 0.5092 | 54.1068 | 44.5105 | 1.713 | UNDEF | UNDEF | 6 | 6 | 6 | 40.5659 | 8.3068 | 2.439
4.01 | 4.529 | 0.0223 | -0.0678 | 1.8309 | 0.4987 | 0.0401 | -0.015 | 4.5161 | -0.1079 | 4.5968 | 80.75 | 40.65 | 4.4353 | -0.0243 | 109.1101 | 0.5035 | 54.9483 | 45.2874 | 1.7033 | UNDEF | UNDEF | 6 | 6 | 6 | 40.6665 | 8.4612 | 2.381
4.02 | 4.5797 | 0.023 | -0.0124 | 1.8157 | 0.5007 | 0.0402 | -0.0027 | 4.5773 | -0.0526 | 4.5921 | 80.96 | 40.76 | 4.4964 | -0.0117 | 110.3129 | 0.5117 | 55.3486 | 45.6571 | 1.7031 | UNDEF | UNDEF | 6 | 6 | 6 | 40.711 | 8.5553 | 0.8
4.03 | 4.6304 | 0.0237 | -0.0329 | 1.8121 | 0.5022 | 0.0403 | -0.0071 | 4.6241 | -0.0732 | 4.6633 | 81.17 | 40.87 | 4.543 | -0.0161 | 111.1565 | 0.5212 | 55.7441 | 46.0222 | 1.7047 | UNDEF | UNDEF | 6 | 6 | 6 | 40.7548 | 8.6549 | 1.6949
4.04 | 4.7552 | 0.0247 | -0.0367 | 1.7807 | 0.5097 | 0.0404 | -0.0077 | 4.7482 | -0.0771 | 4.7919 | 81.38 | 40.98 | 4.6669 | -0.0165 | 113.8814 | 0.5284 | 56.7865 | 46.9848 | 1.6992 | UNDEF | UNDEF | 6 | 6 | 6 | 40.8803 | 8.8714 | 2.2222
4.05 | 4.8254 | 0.0258 | -0.0385 | 1.8309 | 0.5184 | 0.0405 | -0.008 | 4.8181 | -0.079 | 4.8639 | 81.59 | 41.09 | 4.7365 | -0.0167 | 115.2719 | 0.5439 | 57.3336 | 47.49 | 1.7018 | UNDEF | UNDEF | 6 | 6 | 6 | 40.943 | 9.0105 | 2.2727
4.06 | 4.9698 | 0.0282 | -0.0475 | 1.8309 | 0.5499 | 0.0406 | -0.0096 | 4.9607 | -0.0881 | 5.0173 | 81.8 | 41.2 | 4.8789 | -0.0181 | 118.4207 | 0.5781 | 58.4955 | 48.5628 | 1.7073 | UNDEF | UNDEF | 6 | 6 | 6 | 41.0829 | 9.2976 | 2.3256
4.07 | 5.1765 | 0.03 | -0.049 | 1.8559 | 0.5607 | 0.0407 | -0.0095 | 5.1672 | -0.0897 | 5.2255 | 82.01 | 41.31 | 5.0852 | -0.0176 | 123.0986 | 0.5896 | 60.1259 | 50.0683 | 1.6985 | UNDEF | UNDEF | 6 | 6 | 6 | 41.2807 | 9.655 | 2.2727
4.08 | 5.3599 | 0.0315 | -0.0494 | 1.8559 | 0.5595 | 0.0408 | -0.0092 | 5.3505 | -0.0902 | 5.4092 | 82.22 | 41.42 | 5.2683 | -0.0171 | 127.1912 | 0.5981 | 61.5094 | 51.3458 | 1.6907 | UNDEF | UNDEF | 6 | 6 | 6 | 41.4467 | 9.9701 | 2.3256
4.09 | 5.4925 | 0.0323 | -0.05 | 1.881 | 0.5369 | 0.0409 | -0.0091 | 5.483 | -0.0909 | 5.5424 | 82.43 | 41.53 | 5.4006 | -0.0168 | 130.0402 | 0.5982 | 62.4632 | 52.2265 | 1.6829 | UNDEF | UNDEF | 6 | 6 | 6 | 41.5588 | 10.1897 | 2.2727
4.1 | 5.6446 | 0.0327 | -0.0516 | 1.8559 | 0.5088 | 0.041 | -0.0091 | 5.6348 | -0.0926 | 5.6962 | 82.64 | 41.64 | 5.5522 | -0.0167 | 133.3378 | 0.5882 | 63.5365 | 53.2176 | 1.6698 | UNDEF | UNDEF | 6 | 6 | 6 | 41.6852 | 10.4252 | 2.3256
4.11 | 5.8904 | 0.0327 | -0.0558 | 1.8282 | 0.4793 | 0.0411 | -0.0095 | 5.8798 | -0.0969 | 5.9462 | 82.85 | 41.75 | 5.7969 | -0.0167 | 138.8487 | 0.5643 | 65.2446 | 54.7948 | 1.645 | UNDEF | UNDEF | 6 | 6 | 6 | 41.8889 | 10.7875 | 2.2727
4.12 | 6.4053 | 0.0327 | -0.0604 | 1.881 | 0.4521 | 0.0412 | -0.0094 | 6.3938 | -0.1016 | 6.4657 | 83.06 | 41.86 | 6.3108 | -0.0161 | 150.7589 | 0.5185 | 68.662 | 57.9503 | 1.5945 | UNDEF | UNDEF | 6 | 6 | 6 | 42.2987 | 11.5334 | 2.3256
4.13 | 7.2518 | 0.031 | -0.064 | 1.8533 | 0.4056 | 0.0413 | -0.0088 | 7.2396 | -0.1053 | 7.3158 | 83.27 | 41.97 | 7.1564 | -0.0147 | 170.5116 | 0.4338 | 73.7525 | 62.6507 | 1.5061 | UNDEF | UNDEF | 6 | 7 | 6 | 42.9022 | 12.6845 | 2.2727
4.14 | 8.2387 | 0.0294 | -0.0662 | 1.851 | 0.3643 | 0.0414 | -0.008 | 8.2262 | -0.1076 | 8.305 | 83.48 | 42.08 | 8.1427 | -0.0132 | 193.5046 | 0.3607 | 78.9872 | 67.4843 | 1.4157 | UNDEF | UNDEF | 6 | 7 | 6 | 43.5109 | 14.0018 | 2.3256
4.15 | 9.5807 | 0.0287 | -0.067 | 1.8282 | 0.3389 | 0.0415 | -0.007 | 9.5679 | -0.1085 | 9.6477 | 83.69 | 42.19 | 9.4842 | -0.0114 | 224.798 | 0.3024 | 85.189 | 73.2108 | 1.3195 | UNDEF | UNDEF | 7 | 7 | 7 | 44.2175 | 15.8052 | 2.2727
4.16 | 9.8498 | 0.0288 | -0.0686 | 1.8533 | 0.3254 | 0.0416 | -0.007 | 9.8368 | -0.1102 | 9.9184 | 83.9 | 42.3 | 9.7529 | -0.0113 | 230.5645 | 0.2958 | 86.2792 | 74.2175 | 1.3051 | UNDEF | UNDEF | 7 | 7 | 7 | 44.3354 | 16.1782 | 2.3256
4.17 | 10.0293 | 0.029 | -0.07 | 1.8282 | 0.3128 | 0.0417 | -0.007 | 10.016 | -0.1117 | 10.0993 | 84.11 | 42.41 | 9.9318 | -0.0112 | 234.1864 | 0.2922 | 86.9691 | 74.8546 | 1.2966 | UNDEF | UNDEF | 7 | 7 | 7 | 44.4078 | 16.4301 | 2.2727
4.18 | 10.2048 | 0.0296 | -0.075 | 1.851 | 0.3053 | 0.0418 | -0.0074 | 10.1905 | -0.1168 | 10.2798 | 84.32 | 42.52 | 10.1062 | -0.0116 | 237.6816 | 0.2924 | 87.63 | 75.4648 | 1.2913 | UNDEF | UNDEF | 7 | 7 | 7 | 44.4768 | 16.6912 | 2.3256
4.19 | 10.3959 | 0.0337 | -0.0754 | 1.851 | 0.3348 | 0.0419 | -0.0073 | 10.3816 | -0.1173 | 10.4714 | 84.53 | 42.63 | 10.2971 | -0.0114 | 241.5453 | 0.3268 | 88.341 | 76.1213 | 1.3118 | UNDEF | UNDEF | 7 | 7 | 7 | 44.5513 | 17.1097 | 2.2727
4.2 | 10.4662 | 0.0371 | -0.0746 | 1.8533 | 0.358 | 0.042 | -0.0071 | 10.452 | -0.1166 | 10.5408 | 84.74 | 42.74 | 10.3672 | -0.0113 | 242.5653 | 0.3577 | 88.5615 | 76.3249 | 1.3326 | UNDEF | UNDEF | 6 | 7 | 6 | 44.5706 | 17.3351 | 2.3256
4.21 | 10.5559 | 0.0392 | -0.0736 | 1.881 | 0.37 | 0.0421 | -0.007 | 10.5419 | -0.1157 | 10.6295 | 84.95 | 42.85 | 10.4569 | -0.0111 | 244.0359 | 0.3745 | 88.857 | 76.5978 | 1.3422 | UNDEF | UNDEF | 6 | 7 | 6 | 44.5984 | 17.535 | 2.2727
4.22 | 10.7236 | 0.0412 | -0.0728 | 1.8784 | 0.3847 | 0.0422 | -0.0068 | 10.7098 | -0.115 | 10.7965 | 85.16 | 42.96 | 10.6246 | -0.0108 | 247.3144 | 0.3876 | 89.4527 | 77.1479 | 1.3464 | UNDEF | UNDEF | 6 | 7 | 6 | 44.6597 | 17.8369 | 2.3256
4.23 | 11.0006 | 0.0426 | -0.0722 | 1.851 | 0.3941 | 0.0423 | -0.0066 | 10.9869 | -0.1145 | 11.0728 | 85.37 | 43.07 | 10.9015 | -0.0105 | 253.1112 | 0.3906 | 90.4524 | 78.071 | 1.3405 | UNDEF | UNDEF | 6 | 7 | 6 | 44.7659 | 18.2641 | 2.381
4.24 | 11.1332 | 0.0426 | -0.0716 | 1.881 | 0.3912 | 0.0424 | -0.0064 | 11.1196 | -0.114 | 11.2049 | 85.58 | 43.18 | 11.034 | -0.0103 | 255.5358 | 0.3865 | 90.8915 | 78.4764 | 1.3344 | UNDEF | UNDEF | 6 | 7 | 6 | 44.8094 | 18.4498 | 2.3256
4.25 | 11.2541 | 0.0435 | -0.071 | 1.8309 | 0.3959 | 0.0425 | -0.0063 | 11.2406 | -0.1135 | 11.3252 | 85.79 | 43.29 | 11.1549 | -0.0102 | 257.6775 | 0.39 | 91.2817 | 78.8367 | 1.3338 | UNDEF | UNDEF | 6 | 7 | 6 | 44.8475 | 18.6473 | 2.381
4.26 | 11.2151 | 0.0443 | -0.071 | 1.851 | 0.3999 | 0.0426 | -0.0063 | 11.2016 | -0.1136 | 11.2862 | 86 | 43.4 | 11.1156 | -0.0102 | 256.121 | 0.3985 | 91.0797 | 78.6502 | 1.3417 | UNDEF | UNDEF | 6 | 7 | 6 | 44.8198 | 18.6272 | 2.439
4.27 | 11.1697 | 0.0464 | -0.0708 | 1.8762 | 0.4156 | 0.0427 | -0.0063 | 11.1562 | -0.1135 | 11.2405 | 86.21 | 43.51 | 11.07 | -0.0103 | 254.4244 | 0.4195 | 90.8534 | 78.4412 | 1.3577 | UNDEF | UNDEF | 6 | 7 | 6 | 44.7894 | 18.6433 | 2.381
4.28 | 11.1483 | 0.0478 | -0.0704 | 1.8282 | 0.4234 | 0.0428 | -0.0063 | 11.1349 | -0.1132 | 11.2187 | 86.42 | 43.62 | 11.0485 | -0.0102 | 253.2893 | 0.4325 | 90.7162 | 78.3145 | 1.3675 | UNDEF | UNDEF | 6 | 7 | 6 | 44.7689 | 18.6639 | 2.381
4.29 | 11.1987 | 0.0487 | -0.0706 | 1.8309 | 0.4268 | 0.0429 | -0.0063 | 11.1853 | -0.1135 | 11.2693 | 86.63 | 43.73 | 11.0987 | -0.0102 | 253.7997 | 0.4388 | 90.846 | 78.4344 | 1.3707 | UNDEF | UNDEF | 6 | 7 | 6 | 44.7781 | 18.7673 | 2.439
4.3 | 11.2491 | 0.0487 | -0.0706 | 1.8259 | 0.4226 | 0.043 | -0.0063 | 11.2357 | -0.1136 | 11.3198 | 86.84 | 43.84 | 11.1489 | -0.0102 | 254.3085 | 0.4371 | 90.9751 | 78.5536 | 1.3689 | UNDEF | UNDEF | 6 | 7 | 6 | 44.7872 | 18.8414 | 2.381
4.31 | 11.3556 | 0.0487 | -0.0708 | 1.851 | 0.418 | 0.0431 | -0.0062 | 11.3421 | -0.1139 | 11.4264 | 87.05 | 43.95 | 11.2551 | -0.0101 | 256.0881 | 0.4328 | 91.3087 | 78.8616 | 1.3639 | UNDEF | UNDEF | 6 | 7 | 6 | 44.8191 | 18.9901 | 2.381
4.32 | 11.5233 | 0.0487 | -0.0698 | 1.8533 | 0.4137 | 0.0432 | -0.0061 | 11.51 | -0.113 | 11.5931 | 87.26 | 44.06 | 11.4228 | -0.0099 | 259.2554 | 0.4263 | 91.8601 | 79.3708 | 1.3556 | UNDEF | UNDEF | 6 | 7 | 6 | 44.8752 | 19.2214 | 2.439
4.33 | 11.7418 | 0.0486 | -0.0692 | 1.8282 | 0.4092 | 0.0433 | -0.0059 | 11.7286 | -0.1125 | 11.811 | 87.47 | 44.17 | 11.6411 | -0.0097 | 263.5533 | 0.4178 | 92.5824 | 80.0377 | 1.3446 | UNDEF | UNDEF | 6 | 7 | 6 | 44.95 | 19.5195 | 2.2727
4.34 | 12.0226 | 0.0488 | -0.0684 | 1.849 | 0.4063 | 0.0434 | -0.0057 | 12.0096 | -0.1118 | 12.0911 | 87.68 | 44.28 | 11.9219 | -0.0094 | 269.2403 | 0.409 | 93.5065 | 80.891 | 1.3316 | UNDEF | UNDEF | 6 | 7 | 6 | 45.047 | 19.9067 | 2.381
4.35 | 12.3347 | 0.0489 | -0.068 | 1.8282 | 0.4039 | 0.0435 | -0.0055 | 12.3218 | -0.1115 | 12.4027 | 87.89 | 44.3899 | 12.2339 | -0.0091 | 275.6003 | 0.3996 | 94.5132 | 81.8206 | 1.3173 | UNDEF | UNDEF | 7 | 7 | 7 | 45.1527 | 20.3348 | 2.3256
4.36 | 12.5609 | 0.0491 | -0.0676 | 1.8533 | 0.4031 | 0.0436 | -0.0054 | 12.5481 | -0.1112 | 12.6286 | 88.1 | 44.4999 | 12.46 | -0.0089 | 280.0004 | 0.3943 | 95.2109 | 82.4649 | 1.3084 | UNDEF | UNDEF | 7 | 7 | 7 | 45.2242 | 20.6514 | 2.2727
4.37 | 12.7365 | 0.0506 | -0.0676 | 1.851 | 0.413 | 0.0437 | -0.0053 | 12.7236 | -0.1113 | 12.8041 | 88.31 | 44.6099 | 12.6353 | -0.0088 | 283.2402 | 0.4005 | 95.7305 | 82.9446 | 1.3087 | UNDEF | UNDEF | 7 | 7 | 7 | 45.2761 | 20.942 | 2.439
4.38 | 12.7638 | 0.0532 | -0.068 | 1.8559 | 0.4341 | 0.0438 | -0.0053 | 12.7509 | -0.1118 | 12.8318 | 88.52 | 44.7199 | 12.6624 | -0.0088 | 283.1478 | 0.4204 | 95.7631 | 82.9747 | 1.3221 | UNDEF | UNDEF | 7 | 7 | 7 | 45.2746 | 21.0731 | 2.2727
4.39 | 12.7365 | 0.0551 | -0.0676 | 1.8559 | 0.4508 | 0.0439 | -0.0053 | 12.7236 | -0.1115 | 12.8041 | 88.73 | 44.8299 | 12.6349 | -0.0088 | 281.8409 | 0.4363 | 95.6182 | 82.8409 | 1.334 | UNDEF | UNDEF | 6 | 7 | 6 | 45.2537 | 21.1047 | 2.3256
4.4 | 12.6546 | 0.0571 | -0.0672 | 1.8533 | 0.4701 | 0.044 | -0.0053 | 12.6418 | -0.1112 | 12.7218 | 88.94 | 44.9399 | 12.5529 | -0.0089 | 279.3252 | 0.4553 | 95.2945 | 82.542 | 1.349 | UNDEF | UNDEF | 6 | 7 | 6 | 45.2132 | 21.0651 | 2.381
4.41 | 12.479 | 0.0587 | -0.0666 | 1.8282 | 0.4873 | 0.0441 | -0.0053 | 12.4664 | -0.1107 | 12.5456 | 89.15 | 45.0499 | 12.3772 | -0.0089 | 274.7445 | 0.4746 | 94.6591 | 81.9553 | 1.3662 | UNDEF | UNDEF | 6 | 7 | 6 | 45.1385 | 20.8836 | 2.3256
4.42 | 12.2801 | 0.0598 | -0.0662 | 1.8784 | 0.5019 | 0.0442 | -0.0054 | 12.2675 | -0.1104 | 12.3463 | 89.36 | 45.1599 | 12.1781 | -0.0091 | 269.6671 | 0.4914 | 93.9366 | 81.2882 | 1.3822 | UNDEF | UNDEF | 6 | 7 | 6 | 45.0539 | 20.6531 | 2.381
4.43 | 12.0967 | 0.0612 | -0.066 | 1.8309 | 0.5196 | 0.0443 | -0.0055 | 12.0842 | -0.1103 | 12.1628 | 89.57 | 45.2699 | 11.9946 | -0.0092 | 264.9579 | 0.5101 | 93.2569 | 80.6606 | 1.3987 | UNDEF | UNDEF | 6 | 7 | 6 | 44.9739 | 20.4496 | 2.2727
4.44 | 11.4687 | 0.0617 | -0.0656 | 1.8282 | 0.5315 | 0.0444 | -0.0057 | 11.4562 | -0.11 | 11.5343 | 89.78 | 45.3799 | 11.3665 | -0.0097 | 250.4731 | 0.5432 | 90.9893 | 78.5667 | 1.4351 | UNDEF | UNDEF | 6 | 7 | 6 | 44.717 | 19.6106 | 2.439
4.45 | 11.0981 | 0.0622 | -0.0654 | 1.851 | 0.5429 | 0.0445 | -0.0059 | 11.0857 | -0.1099 | 11.1635 | 89.99 | 45.4899 | 10.9957 | -0.01 | 241.717 | 0.5659 | 89.5711 | 77.2572 | 1.4585 | UNDEF | UNDEF | 6 | 7 | 6 | 44.5533 | 19.1183 | 2.381
4.46 | 10.7977 | 0.063 | -0.0652 | 1.8282 | 0.556 | 0.0446 | -0.006 | 10.7853 | -0.1098 | 10.863 | 90.2 | 45.5999 | 10.6951 | -0.0103 | 234.5431 | 0.5893 | 88.3775 | 76.155 | 1.4799 | UNDEF | UNDEF | 6 | 7 | 6 | 44.414 | 18.7288 | 2.3256
4.47 | 10.6913 | 0.0642 | -0.065 | 1.8282 | 0.5706 | 0.0447 | -0.0061 | 10.6789 | -0.1097 | 10.7563 | 90.41 | 45.7099 | 10.5885 | -0.0104 | 231.6461 | 0.6062 | 87.9114 | 75.7247 | 1.4922 | UNDEF | UNDEF | 6 | 7 | 6 | 44.3563 | 18.6172 | 2.381
4.48 | 10.6408 | 0.0644 | -0.0644 | 1.8559 | 0.5746 | 0.0448 | -0.0061 | 10.6286 | -0.1092 | 10.7052 | 90.62 | 45.8199 | 10.538 | -0.0104 | 229.9868 | 0.6114 | 87.6603 | 75.4928 | 1.497 | UNDEF | UNDEF | 6 | 7 | 6 | 44.3228 | 18.5581 | 2.3256
4.49 | 10.6431 | 0.0644 | -0.0642 | 1.8282 | 0.5733 | 0.0449 | -0.006 | 10.6309 | -0.1091 | 10.7073 | 90.83 | 45.9299 | 10.5401 | -0.0104 | 229.4815 | 0.6112 | 87.6144 | 75.4504 | 1.4976 | UNDEF | UNDEF | 6 | 7 | 6 | 44.3126 | 18.5658 | 2.381
4.5 | 10.6454 | 0.0644 | -0.064 | 1.8533 | 0.5688 | 0.045 | -0.006 | 10.6332 | -0.109 | 10.7094 | 91.04 | 46.0399 | 10.5422 | -0.0103 | 228.9786 | 0.6111 | 87.5686 | 75.4081 | 1.4982 | UNDEF | UNDEF | 6 | 7 | 6 | 44.3024 | 18.5734 | 2.2727
4.51 | 10.7626 | 0.0644 | -0.0636 | 1.8533 | 0.5596 | 0.0451 | -0.0059 | 10.7505 | -0.1087 | 10.8262 | 91.25 | 46.1499 | 10.6593 | -0.0102 | 230.971 | 0.6042 | 87.9688 | 75.7776 | 1.4922 | UNDEF | UNDEF | 6 | 7 | 6 | 44.3426 | 18.7412 | 2.439
4.52 | 11.0903 | 0.0641 | -0.0632 | 1.8839 | 0.5449 | 0.0452 | -0.0057 | 11.0783 | -0.1084 | 11.1535 | 91.46 | 46.2599 | 10.9868 | -0.0099 | 237.5024 | 0.5838 | 89.1589 | 76.8766 | 1.4732 | UNDEF | UNDEF | 6 | 7 | 6 | 44.4717 | 19.1946 | 2.381
4.53 | 11.5389 | 0.0639 | -0.0628 | 1.8784 | 0.5277 | 0.0453 | -0.0054 | 11.527 | -0.1081 | 11.6017 | 91.67 | 46.3699 | 11.4353 | -0.0095 | 246.6105 | 0.5586 | 90.7501 | 78.3458 | 1.4482 | UNDEF | UNDEF | 6 | 7 | 6 | 44.6452 | 19.813 | 2.381
4.54 | 12.0109 | 0.0639 | -0.0626 | 1.8338 | 0.5107 | 0.0454 | -0.0052 | 11.999 | -0.108 | 12.0735 | 91.88 | 46.4799 | 11.9071 | -0.0091 | 256.1783 | 0.5365 | 92.3595 | 79.8319 | 1.4242 | UNDEF | UNDEF | 6 | 7 | 6 | 44.8198 | 20.4674 | 2.3256
4.55 | 12.6117 | 0.0578 | -0.0622 | 1.8058 | 0.4473 | 0.0455 | -0.0049 | 12.5998 | -0.1077 | 12.6739 | 92.09 | 46.5899 | 12.5078 | -0.0086 | 268.4648 | 0.4623 | 94.3307 | 81.6521 | 1.3664 | UNDEF | UNDEF | 6 | 7 | 6 | 45.0332 | 21.1068 | 2.2727
4.56 | 13.2163 | 0.0555 | -0.062 | 1.8058 | 0.4158 | 0.0456 | -0.0047 | 13.2045 | -0.1076 | 13.2783 | 92.3 | 46.6999 | 13.1122 | -0.0082 | 280.7763 | 0.4235 | 96.22 | 83.3966 | 1.327 | UNDEF | UNDEF | 7 | 7 | 7 | 45.2361 | 21.8526 | 2.3256
4.57 | 13.8678 | 0.0554 | -0.0656 | 1.8031 | 0.4019 | 0.0457 | -0.0047 | 13.8553 | -0.1113 | 13.9334 | 92.51 | 46.8099 | 13.7628 | -0.0081 | 294.0144 | 0.4028 | 98.1628 | 85.1905 | 1.2977 | UNDEF | UNDEF | 7 | 7 | 7 | 45.4433 | 22.7263 | 2.2727
4.58 | 14.5075 | 0.0558 | -0.0698 | 1.8282 | 0.3921 | 0.0458 | -0.0048 | 14.4942 | -0.1156 | 14.5773 | 92.72 | 46.9199 | 14.4015 | -0.008 | 306.9385 | 0.3873 | 99.9806 | 86.869 | 1.2725 | UNDEF | UNDEF | 7 | 7 | 7 | 45.6356 | 23.5945 | 2.2222
4.59 | 15.1395 | 0.0561 | -0.0722 | 1.8338 | 0.3835 | 0.0459 | -0.0048 | 15.1257 | -0.1181 | 15.2117 | 92.93 | 47.0299 | 15.0328 | -0.0079 | 319.6436 | 0.3734 | 101.6964 | 88.4533 | 1.2488 | UNDEF | UNDEF | 7 | 7 | 7 | 45.8156 | 24.448 | 2.2222
4.6 | 15.9196 | 0.0579 | -0.0738 | 1.8309 | 0.3856 | 0.046 | -0.0046 | 15.9056 | -0.1198 | 15.9935 | 93.14 | 47.1399 | 15.8125 | -0.0076 | 335.4371 | 0.3661 | 103.7281 | 90.3293 | 1.2271 | UNDEF | UNDEF | 7 | 7 | 7 | 46.0282 | 25.543 | 2.1739
4.61 | 16.1147 | 0.0595 | -0.0744 | 1.8058 | 0.3872 | 0.0461 | -0.0046 | 16.1005 | -0.1205 | 16.1891 | 93.35 | 47.2499 | 16.0072 | -0.0075 | 338.7774 | 0.3715 | 104.1802 | 90.7468 | 1.228 | UNDEF | UNDEF | 7 | 7 | 7 | 46.0717 | 25.8624 | 2.2222
4.62 | 16.2122 | 0.0617 | -0.0746 | 1.8031 | 0.3938 | 0.0462 | -0.0046 | 16.198 | -0.1208 | 16.2869 | 93.56 | 47.3599 | 16.1045 | -0.0075 | 340.0444 | 0.383 | 104.3775 | 90.929 | 1.2352 | UNDEF | UNDEF | 7 | 7 | 7 | 46.088 | 26.0751 | 2.1739
4.63 | 16.3097 | 0.0641 | -0.074 | 1.8338 | 0.4028 | 0.0463 | -0.0045 | 16.2957 | -0.1203 | 16.3838 | 93.77 | 47.4699 | 16.2019 | -0.0074 | 341.3088 | 0.3958 | 104.5734 | 91.1099 | 1.2434 | UNDEF | UNDEF | 7 | 7 | 7 | 46.1042 | 26.2954 | 2.2222
4.64 | 16.3917 | 0.0658 | -0.0732 | 1.8282 | 0.4082 | 0.0464 | -0.0045 | 16.3777 | -0.1196 | 16.4649 | 93.98 | 47.5799 | 16.2838 | -0.0073 | 342.2403 | 0.4043 | 104.7285 | 91.2531 | 1.2486 | UNDEF | UNDEF | 7 | 7 | 7 | 46.1161 | 26.4687 | 2.0833
4.65 | 16.4112 | 0.0679 | -0.0726 | 1.8282 | 0.4167 | 0.0465 | -0.0044 | 16.3974 | -0.1191 | 16.4838 | 94.19 | 47.6899 | 16.3032 | -0.0073 | 341.858 | 0.4162 | 104.7251 | 91.25 | 1.2573 | UNDEF | UNDEF | 7 | 7 | 7 | 46.1112 | 26.5695 | 2.1277
4.66 | 16.4346 | 0.0713 | -0.072 | 1.8559 | 0.4352 | 0.0466 | -0.0044 | 16.4209 | -0.1186 | 16.5066 | 94.4 | 47.7999 | 16.3265 | -0.0073 | 341.5589 | 0.437 | 104.7317 | 91.256 | 1.2718 | UNDEF | UNDEF | 7 | 7 | 7 | 46.1073 | 26.7232 | 2.1739
4.67 | 16.5243 | 0.0731 | -0.0716 | 1.8031 | 0.4448 | 0.0467 | -0.0043 | 16.5107 | -0.1183 | 16.5959 | 94.61 | 47.9099 | 16.4161 | -0.0072 | 342.6445 | 0.4454 | 104.9051 | 91.4162 | 1.2764 | UNDEF | UNDEF | 7 | 7 | 7 | 46.1212 | 26.9064 | 2.2222
4.68 | 16.5555 | 0.0744 | -0.0704 | 1.7838 | 0.4518 | 0.0468 | -0.0043 | 16.5421 | -0.1172 | 16.6259 | 94.82 | 48.0199 | 16.4473 | -0.0071 | 342.51 | 0.4524 | 104.9311 | 91.4401 | 1.2811 | UNDEF | UNDEF | 7 | 7 | 7 | 46.1194 | 26.9956 | 2.0833
4.69 | 16.5633 | 0.075 | -0.07 | 1.8058 | 0.4546 | 0.0469 | -0.0042 | 16.55 | -0.1169 | 16.6333 | 95.03 | 48.1299 | 16.455 | -0.0071 | 341.8865 | 0.4555 | 104.8984 | 91.41 | 1.2838 | UNDEF | UNDEF | 7 | 7 | 7 | 46.1114 | 27.0297 | 2
4.7 | 16.5691 | 0.0762 | -0.0696 | 1.8058 | 0.4624 | 0.047 | -0.0042 | 16.5559 | -0.1166 | 16.6388 | 95.24 | 48.2399 | 16.4607 | -0.0071 | 341.2255 | 0.4632 | 104.861 | 91.3754 | 1.2893 | UNDEF | UNDEF | 7 | 7 | 7 | 46.1029 | 27.0848 | 2.0833
4.71 | 16.575 | 0.0776 | -0.0692 | 1.8309 | 0.4712 | 0.0471 | -0.0042 | 16.5618 | -0.1163 | 16.6442 | 95.45 | 48.3499 | 16.4664 | -0.0071 | 340.5676 | 0.4715 | 104.8237 | 91.341 | 1.2953 | UNDEF | UNDEF | 7 | 7 | 7 | 46.0944 | 27.1433 | 2.1277
4.72 | 16.5165 | 0.0784 | -0.0688 | 1.8784 | 0.4765 | 0.0472 | -0.0042 | 16.5034 | -0.116 | 16.5853 | 95.66 | 48.4599 | 16.4077 | -0.0071 | 338.5841 | 0.4781 | 104.625 | 91.1576 | 1.3013 | UNDEF | UNDEF | 7 | 7 | 7 | 46.0688 | 27.0964 | 2
4.73 | 16.5477 | 0.0797 | -0.0682 | 1.8533 | 0.4848 | 0.0473 | -0.0041 | 16.5347 | -0.1155 | 16.6159 | 95.87 | 48.5699 | 16.4389 | -0.007 | 338.4579 | 0.4846 | 104.6516 | 91.1821 | 1.3055 | UNDEF | UNDEF | 7 | 7 | 7 | 46.0671 | 27.1822 | 2
4.74 | 16.4658 | 0.0805 | -0.0678 | 1.7807 | 0.491 | 0.0474 | -0.0041 | 16.4529 | -0.1152 | 16.5336 | 96.08 | 48.6799 | 16.3568 | -0.007 | 336.0076 | 0.4923 | 104.3941 | 90.9443 | 1.3125 | UNDEF | UNDEF | 7 | 7 | 7 | 46.0352 | 27.1053 | 2.0833
4.75 | 16.4697 | 0.0806 | -0.0674 | 1.8309 | 0.4928 | 0.0475 | -0.0041 | 16.4569 | -0.1149 | 16.5371 | 96.29 | 48.7899 | 16.3606 | -0.007 | 335.3273 | 0.4925 | 104.3524 | 90.9058 | 1.3133 | UNDEF | UNDEF | 7 | 7 | 7 | 46.0263 | 27.1181 | 2.1277
4.76 | 16.3136 | 0.0806 | -0.0672 | 1.8088 | 0.4942 | 0.0476 | -0.0041 | 16.3009 | -0.1148 | 16.3808 | 96.5 | 48.8999 | 16.2044 | -0.0071 | 331.3784 | 0.4972 | 103.906 | 90.4936 | 1.3198 | UNDEF | UNDEF | 7 | 7 | 7 | 45.9742 | 26.9149 | 2
4.77 | 16.2785 | 0.0806 | -0.0666 | 1.8338 | 0.496 | 0.0477 | -0.0041 | 16.2659 | -0.1143 | 16.3451 | 96.71 | 49.0099 | 16.1692 | -0.0071 | 329.9165 | 0.4982 | 103.7653 | 90.3637 | 1.3218 | UNDEF | UNDEF | 7 | 7 | 7 | 45.9547 | 26.8734 | 2
4.78 | 16.1732 | 0.0805 | -0.0662 | 1.8533 | 0.4976 | 0.0478 | -0.0041 | 16.1606 | -0.114 | 16.2394 | 96.92 | 49.1198 | 16.0637 | -0.0071 | 327.0307 | 0.5013 | 103.4448 | 90.0678 | 1.3264 | UNDEF | UNDEF | 7 | 7 | 7 | 45.916 | 26.7368 | 2.0833
4.79 | 16.0874 | 0.0798 | -0.066 | 1.8559 | 0.4953 | 0.0479 | -0.0041 | 16.0748 | -0.1139 | 16.1534 | 97.13 | 49.2298 | 15.9777 | -0.0071 | 324.5532 | 0.4998 | 103.173 | 89.8168 | 1.3279 | UNDEF | UNDEF | 7 | 7 | 7 | 45.8824 | 26.6069 | 2.0833
4.8 | 16.064 | 0.0795 | -0.0658 | 1.8309 | 0.4952 | 0.048 | -0.0041 | 16.0515 | -0.1138 | 16.1298 | 97.34 | 49.3398 | 15.9541 | -0.0071 | 323.3517 | 0.4982 | 103.0616 | 89.714 | 1.3281 | UNDEF | UNDEF | 7 | 7 | 7 | 45.866 | 26.57 | 2
4.81 | 15.9586 | 0.0792 | -0.0654 | 1.8309 | 0.4962 | 0.0481 | -0.0041 | 15.9462 | -0.1135 | 16.0241 | 97.55 | 49.4498 | 15.8487 | -0.0072 | 320.4999 | 0.5 | 102.7379 | 89.415 | 1.3319 | UNDEF | UNDEF | 7 | 7 | 7 | 45.8269 | 26.4269 | 2
4.82 | 15.9079 | 0.0791 | -0.065 | 1.8282 | 0.4975 | 0.0482 | -0.0041 | 15.8956 | -0.1132 | 15.973 | 97.76 | 49.5598 | 15.7978 | -0.0072 | 318.7626 | 0.5004 | 102.5551 | 89.2462 | 1.3339 | UNDEF | UNDEF | 6 | 7 | 6 | 45.8028 | 26.3588 | 2.1277
4.83 | 15.8065 | 0.079 | -0.0646 | 1.8338 | 0.4999 | 0.0483 | -0.0041 | 15.7942 | -0.1129 | 15.8711 | 97.97 | 49.6698 | 15.6963 | -0.0072 | 316.012 | 0.5034 | 102.2391 | 88.9545 | 1.3384 | UNDEF | UNDEF | 6 | 7 | 6 | 45.7644 | 26.2271 | 2.0833
4.84 | 15.7909 | 0.079 | -0.0644 | 1.8058 | 0.5026 | 0.0484 | -0.0041 | 15.7787 | -0.1128 | 15.8553 | 98.18 | 49.7798 | 15.6805 | -0.0072 | 314.9968 | 0.5039 | 102.1477 | 88.87 | 1.3397 | UNDEF | UNDEF | 6 | 7 | 6 | 45.7501 | 26.2115 | 2
4.85 | 15.7129 | 0.079 | -0.064 | 1.8088 | 0.5053 | 0.0485 | -0.0041 | 15.7007 | -0.1125 | 15.7769 | 98.39 | 49.8898 | 15.6023 | -0.0072 | 312.7358 | 0.5064 | 101.8918 | 88.6337 | 1.3435 | UNDEF | UNDEF | 6 | 7 | 6 | 45.7181 | 26.112 | 2.0833
4.86 | 15.6193 | 0.079 | -0.0638 | 1.8282 | 0.5084 | 0.0486 | -0.0041 | 15.6071 | -0.1124 | 15.6831 | 98.6 | 49.9998 | 15.5085 | -0.0072 | 310.1719 | 0.5094 | 101.5935 | 88.3583 | 1.3479 | UNDEF | UNDEF | 6 | 7 | 6 | 45.6816 | 25.9914 | 2.1277
4.87 | 15.4242 | 0.079 | -0.0636 | 1.8309 | 0.5118 | 0.0487 | -0.0041 | 15.4121 | -0.1123 | 15.4878 | 98.81 | 50.1098 | 15.3133 | -0.0073 | 305.5952 | 0.5159 | 101.022 | 87.8306 | 1.3563 | UNDEF | UNDEF | 6 | 7 | 6 | 45.6154 | 25.7339 | 2
4.88 | 15.4242 | 0.079 | -0.063 | 1.8031 | 0.5154 | 0.0488 | -0.0041 | 15.4122 | -0.1118 | 15.4872 | 99.02 | 50.2198 | 15.3132 | -0.0073 | 304.924 | 0.5159 | 100.9719 | 87.7844 | 1.357 | UNDEF | UNDEF | 6 | 7 | 6 | 45.6056 | 25.7394 | 2.0833
4.89 | 15.2292 | 0.079 | -0.0628 | 1.8338 | 0.5191 | 0.0489 | -0.0041 | 15.2172 | -0.1117 | 15.292 | 99.23 | 50.3298 | 15.118 | -0.0074 | 300.3789 | 0.5225 | 100.3939 | 87.2507 | 1.3656 | UNDEF | UNDEF | 6 | 7 | 6 | 45.5386 | 25.4811 | 2.1277
4.9 | 15.159 | 0.079 | -0.0626 | 1.8309 | 0.5229 | 0.049 | -0.0041 | 15.1471 | -0.1116 | 15.2216 | 99.44 | 50.4398 | 15.0476 | -0.0074 | 298.3282 | 0.525 | 100.1523 | 87.0276 | 1.3691 | UNDEF | UNDEF | 6 | 7 | 6 | 45.508 | 25.3914 | 2.0833
4.91 | 15.077 | 0.0789 | -0.0624 | 1.8338 | 0.5269 | 0.0491 | -0.0041 | 15.0652 | -0.1115 | 15.1394 | 99.65 | 50.5498 | 14.9655 | -0.0075 | 296.0551 | 0.5274 | 99.8778 | 86.7741 | 1.3729 | UNDEF | UNDEF | 6 | 7 | 6 | 45.4737 | 25.284 | 2.0833
4.92 | 14.8274 | 0.0717 | -0.062 | 1.8338 | 0.483 | 0.0492 | -0.0042 | 14.8156 | -0.1112 | 14.8894 | 99.86 | 50.6598 | 14.7157 | -0.0076 | 290.4815 | 0.4875 | 99.1353 | 86.0885 | 1.3558 | UNDEF | UNDEF | 6 | 7 | 6 | 45.3885 | 24.7343 | 2.1277
4.93 | 14.726 | 0.0646 | -0.0618 | 1.8088 | 0.439 | 0.0493 | -0.0042 | 14.7142 | -0.1111 | 14.7878 | 100.07 | 50.7698 | 14.6141 | -0.0076 | 287.8511 | 0.4417 | 98.801 | 85.7798 | 1.3305 | UNDEF | UNDEF | 7 | 7 | 7 | 45.3477 | 24.3749 | 2.0833
4.94 | 14.5777 | 0.063 | -0.0614 | 1.8309 | 0.4329 | 0.0494 | -0.0042 | 14.5661 | -0.1108 | 14.6391 | 100.28 | 50.8798 | 14.4658 | -0.0077 | 284.3128 | 0.4357 | 98.3319 | 85.3466 | 1.3307 | UNDEF | UNDEF | 7 | 7 | 7 | 45.292 | 24.1311 | 2.0833
4.95 | 14.4646 | 0.0624 | -0.0612 | 1.8031 | 0.4332 | 0.0495 | -0.0042 | 14.453 | -0.1107 | 14.5258 | 100.49 | 50.9898 | 14.3525 | -0.0077 | 281.4774 | 0.4346 | 97.9593 | 85.0026 | 1.3334 | UNDEF | UNDEF | 6 | 7 | 6 | 45.2468 | 23.9633 | 2
4.96 | 14.3671 | 0.0624 | -0.061 | 1.8058 | 0.4377 | 0.0496 | -0.0042 | 14.3555 | -0.1106 | 14.4281 | 100.7 | 51.0998 | 14.2548 | -0.0078 | 278.9598 | 0.4377 | 97.6294 | 84.698 | 1.3383 | UNDEF | UNDEF | 6 | 7 | 6 | 45.2063 | 23.8377 | 2.1277
4.97 | 14.1408 | 0.0624 | -0.0608 | 1.8058 | 0.4423 | 0.0497 | -0.0043 | 14.1293 | -0.1105 | 14.2016 | 100.91 | 51.2098 | 14.0284 | -0.0079 | 273.9389 | 0.4448 | 96.9217 | 84.0445 | 1.3489 | UNDEF | UNDEF | 6 | 7 | 6 | 45.1241 | 23.5384 | 2.0833
4.98 | 14.0706 | 0.0624 | -0.0604 | 1.8338 | 0.4472 | 0.0498 | -0.0043 | 14.0591 | -0.1102 | 14.131 | 101.12 | 51.3198 | 13.958 | -0.0079 | 271.981 | 0.4471 | 96.6662 | 83.8086 | 1.3527 | UNDEF | UNDEF | 6 | 7 | 6 | 45.0916 | 23.4494 | 2
4.99 | 13.663 | 0.0631 | -0.0496 | 1.7807 | 0.4565 | 0.0499 | -0.0036 | 13.6535 | -0.0995 | 13.7125 | 101.33 | 51.4298 | 13.5522 | -0.0073 | 263.5089 | 0.4655 | 95.3974 | 82.637 | 1.3745 | UNDEF | UNDEF | 6 | 7 | 6 | 44.9471 | 22.9237 | 1.2048
5 | 13.5255 | 0.0637 | -0.0463 | 1.8088 | 0.4657 | 0.05 | -0.0034 | 13.5166 | -0.0963 | 13.5718 | 101.54 | 51.5398 | 13.4151 | -0.0072 | 260.2864 | 0.4748 | 94.929 | 82.2045 | 1.3841 | UNDEF | UNDEF | 6 | 7 | 6 | 44.8908 | 22.7611 | 1.8868
5.01 | 13.3879 | 0.0645 | -0.0463 | 1.8309 | 0.4766 | 0.0501 | -0.0035 | 13.3791 | -0.0964 | 13.4343 | 101.75 | 51.6498 | 13.2774 | -0.0073 | 257.0658 | 0.4857 | 94.4563 | 81.768 | 1.3947 | UNDEF | UNDEF | 6 | 7 | 6 | 44.8339 | 22.6036 | 2.3256
5.02 | 13.3177 | 0.0657 | -0.0463 | 1.8088 | 0.4908 | 0.0502 | -0.0035 | 13.3089 | -0.0965 | 13.3641 | 101.96 | 51.7598 | 13.207 | -0.0073 | 255.1587 | 0.4971 | 94.1895 | 81.5217 | 1.4037 | UNDEF | UNDEF | 6 | 7 | 6 | 44.7999 | 22.5484 | 2.381
5.03 | 13.2553 | 0.066 | -0.0461 | 1.778 | 0.4997 | 0.0503 | -0.0035 | 13.2465 | -0.0964 | 13.3015 | 102.17 | 51.8698 | 13.1444 | -0.0073 | 253.4109 | 0.5018 | 93.9462 | 81.297 | 1.4086 | UNDEF | UNDEF | 6 | 7 | 6 | 44.7684 | 22.4774 | 2.3256
5.04 | 13.1227 | 0.0673 | -0.0459 | 1.8058 | 0.5167 | 0.0504 | -0.0035 | 13.114 | -0.0963 | 13.1686 | 102.38 | 51.9798 | 13.0116 | -0.0074 | 250.3198 | 0.5173 | 93.4805 | 80.867 | 1.4213 | UNDEF | UNDEF | 6 | 7 | 6 | 44.712 | 22.3412 | 2.381
5.05 | 13.0447 | 0.0678 | -0.0459 | 1.8058 | 0.5278 | 0.0505 | -0.0035 | 13.0359 | -0.0964 | 13.0906 | 102.59 | 52.0898 | 12.9334 | -0.0075 | 248.2896 | 0.5242 | 93.1849 | 80.5941 | 1.4277 | UNDEF | UNDEF | 6 | 7 | 6 | 44.6746 | 22.2536 | 2.2727
5.06 | 12.8769 | 0.0679 | -0.0457 | 1.8309 | 0.5357 | 0.0506 | -0.0036 | 12.8682 | -0.0963 | 12.9227 | 102.8 | 52.1998 | 12.7654 | -0.0075 | 244.5496 | 0.532 | 92.5997 | 80.0537 | 1.4369 | UNDEF | UNDEF | 6 | 7 | 6 | 44.6048 | 22.0314 | 2.3256
5.07 | 12.6585 | 0.0683 | -0.0455 | 1.8058 | 0.546 | 0.0507 | -0.0036 | 12.6498 | -0.0962 | 12.704 | 103.01 | 52.3098 | 12.5468 | -0.0077 | 239.8558 | 0.5444 | 91.8417 | 79.3538 | 1.4498 | UNDEF | UNDEF | 6 | 7 | 6 | 44.5153 | 21.7463 | 2.3256
5.08 | 12.4829 | 0.0683 | -0.0453 | 1.8088 | 0.5539 | 0.0508 | -0.0036 | 12.4743 | -0.0961 | 12.5283 | 103.22 | 52.4198 | 12.3711 | -0.0078 | 236.0005 | 0.5523 | 91.2143 | 78.7745 | 1.4592 | UNDEF | UNDEF | 6 | 7 | 6 | 44.4404 | 21.5091 | 2.2727
5.09 | 12.0577 | 0.0683 | -0.0453 | 1.8371 | 0.5622 | 0.0509 | -0.0038 | 12.0491 | -0.0962 | 12.1031 | 103.43 | 52.5298 | 11.9457 | -0.0081 | 227.4079 | 0.5721 | 89.7285 | 77.4025 | 1.4814 | UNDEF | UNDEF | 6 | 7 | 6 | 44.2681 | 20.9241 | 2.3256
5.1 | 11.89 | 0.0682 | -0.0451 | 1.8559 | 0.5699 | 0.051 | -0.0038 | 11.8814 | -0.0961 | 11.9351 | 103.64 | 52.6398 | 11.7778 | -0.0082 | 223.7428 | 0.5793 | 89.0994 | 76.8217 | 1.4903 | UNDEF | UNDEF | 6 | 7 | 6 | 44.1923 | 20.6921 | 2.2727
5.11 | 11.7066 | 0.0681 | -0.0449 | 1.8088 | 0.5778 | 0.0511 | -0.0038 | 11.6981 | -0.096 | 11.7516 | 103.85 | 52.7498 | 11.5943 | -0.0083 | 219.7973 | 0.5875 | 88.407 | 76.1823 | 1.5002 | UNDEF | UNDEF | 6 | 7 | 6 | 44.1091 | 20.4377 | 2.2222
5.12 | 11.4882 | 0.068 | -0.0447 | 1.8058 | 0.5862 | 0.0512 | -0.0039 | 11.4797 | -0.0959 | 11.5329 | 104.06 | 52.8598 | 11.3756 | -0.0084 | 215.2041 | 0.5979 | 87.5779 | 75.4167 | 1.5121 | UNDEF | UNDEF | 6 | 7 | 6 | 44.0101 | 20.1338 | 2.1739
5.13 | 11.3283 | 0.0679 | -0.0447 | 1.8058 | 0.5951 | 0.0513 | -0.0039 | 11.3198 | -0.096 | 11.373 | 104.27 | 52.9698 | 11.2155 | -0.0086 | 211.7338 | 0.6056 | 86.9487 | 74.8357 | 1.521 | UNDEF | UNDEF | 6 | 7 | 6 | 43.9337 | 19.9112 | 2.3256
5.14 | 11.1449 | 0.0679 | -0.0443 | 1.8088 | 0.6049 | 0.0514 | -0.004 | 11.1365 | -0.0957 | 11.1893 | 104.47 | 53.0698 | 11.032 | -0.0087 | 207.8778 | 0.6154 | 86.2286 | 74.1708 | 1.5316 | UNDEF | UNDEF | 6 | 7 | 6 | 43.847 | 19.6566 | 2.2727
5.15 | 10.9538 | 0.0679 | -0.0441 | 1.8589 | 0.6151 | 0.0515 | -0.004 | 10.9454 | -0.0956 | 10.9979 | 104.67 | 53.1698 | 10.8407 | -0.0088 | 203.8887 | 0.6259 | 85.4678 | 73.4683 | 1.5428 | UNDEF | UNDEF | 6 | 7 | 6 | 43.7554 | 19.3903 | 2.439
5.16 | 10.8875 | 0.067 | -0.0439 | 1.8559 | 0.6172 | 0.0516 | -0.004 | 10.8791 | -0.0955 | 10.9314 | 104.87 | 53.2698 | 10.7742 | -0.0089 | 202.2581 | 0.6219 | 85.173 | 73.1961 | 1.5436 | UNDEF | UNDEF | 6 | 7 | 6 | 43.7173 | 19.2777 | 2.2727
5.17 | 10.747 | 0.0663 | -0.0439 | 1.8309 | 0.6205 | 0.0517 | -0.0041 | 10.7387 | -0.0956 | 10.791 | 105.07 | 53.3698 | 10.6336 | -0.009 | 199.2441 | 0.6238 | 84.5915 | 72.6591 | 1.5494 | UNDEF | UNDEF | 6 | 7 | 6 | 43.6461 | 19.0651 | 2.3256
5.18 | 10.6144 | 0.0649 | -0.0437 | 1.8338 | 0.6156 | 0.0518 | -0.0041 | 10.6061 | -0.0955 | 10.6581 | 105.27 | 53.4698 | 10.5008 | -0.0091 | 196.3878 | 0.6177 | 84.0335 | 72.1439 | 1.5513 | UNDEF | UNDEF | 6 | 7 | 6 | 43.5774 | 18.8419 | 2.381
5.19 | 10.4076 | 0.0633 | -0.0435 | 1.8338 | 0.6083 | 0.0519 | -0.0042 | 10.3994 | -0.0954 | 10.4512 | 105.47 | 53.5698 | 10.2939 | -0.0093 | 192.1589 | 0.6146 | 83.1746 | 71.3509 | 1.5571 | UNDEF | UNDEF | 6 | 7 | 6 | 43.4736 | 18.5101 | 2.2727
5.2 | 10.2009 | 0.0613 | -0.0433 | 1.8088 | 0.5964 | 0.052 | -0.0042 | 10.1927 | -0.0953 | 10.2442 | 105.68 | 53.6798 | 10.087 | -0.0095 | 187.9104 | 0.6078 | 82.2953 | 70.5389 | 1.5614 | UNDEF | UNDEF | 6 | 7 | 6 | 43.3667 | 18.1681 | 2.3256
5.21 | 9.998 | 0.0599 | -0.0433 | 1.8309 | 0.5878 | 0.0521 | -0.0043 | 9.9898 | -0.0954 | 10.0414 | 105.89 | 53.7898 | 9.8839 | -0.0097 | 183.7511 | 0.6061 | 81.4151 | 69.7261 | 1.5681 | UNDEF | UNDEF | 6 | 7 | 6 | 43.2592 | 17.8459 | 2.3256
5.22 | 9.7601 | 0.0587 | -0.0431 | 1.8309 | 0.5784 | 0.0522 | -0.0044 | 9.7519 | -0.0953 | 9.8032 | 106.1 | 53.8997 | 9.6458 | -0.0099 | 178.9581 | 0.6083 | 80.369 | 68.7602 | 1.578 | UNDEF | UNDEF | 6 | 7 | 6 | 43.1319 | 17.4781 | 2.381
5.23 | 9.7291 | 0.0584 | -0.0429 | 1.8282 | 0.5765 | 0.0523 | -0.0044 | 9.7209 | -0.0952 | 9.772 | 106.31 | 54.0097 | 9.6146 | -0.0099 | 178.0158 | 0.6074 | 80.1903 | 68.5952 | 1.5793 | UNDEF | UNDEF | 6 | 7 | 6 | 43.1064 | 17.4304 | 2.2727
5.24 | 9.7172 | 0.0581 | -0.0427 | 1.8338 | 0.5732 | 0.0524 | -0.0044 | 9.7091 | -0.0951 | 9.76 | 106.52 | 54.1197 | 9.6026 | -0.0099 | 177.4324 | 0.6053 | 80.0934 | 68.5057 | 1.5795 | UNDEF | UNDEF | 6 | 7 | 6 | 43.0905 | 17.4101 | 2.3256
5.25 | 9.7289 | 0.0579 | -0.0425 | 1.7807 | 0.569 | 0.0525 | -0.0044 | 9.7208 | -0.095 | 9.7714 | 106.73 | 54.2297 | 9.6141 | -0.0099 | 177.2847 | 0.6027 | 80.0969 | 68.509 | 1.5786 | UNDEF | UNDEF | 6 | 7 | 6 | 43.0865 | 17.4257 | 2.2727
5.26 | 9.7406 | 0.0562 | -0.0423 | 1.8121 | 0.5481 | 0.0526 | -0.0043 | 9.7325 | -0.0949 | 9.7829 | 106.94 | 54.3397 | 9.6256 | -0.0099 | 177.1375 | 0.5842 | 80.1004 | 68.5122 | 1.5703 | UNDEF | UNDEF | 6 | 7 | 6 | 43.0824 | 17.3989 | 2.439
5.27 | 10.002 | 0.0548 | -0.0417 | 1.8589 | 0.5288 | 0.0527 | -0.0042 | 9.994 | -0.0944 | 10.0437 | 107.15 | 54.4497 | 9.8869 | -0.0096 | 181.5779 | 0.5545 | 81.153 | 69.4841 | 1.5477 | UNDEF | UNDEF | 6 | 7 | 6 | 43.2018 | 17.7338 | 2.381
5.28 | 10.353 | 0.053 | -0.0413 | 1.8088 | 0.5039 | 0.0528 | -0.004 | 10.3452 | -0.0941 | 10.3944 | 107.36 | 54.5597 | 10.2378 | -0.0092 | 187.6442 | 0.5176 | 82.5384 | 70.7634 | 1.518 | UNDEF | UNDEF | 6 | 7 | 6 | 43.3596 | 18.1791 | 2.3256
5.29 | 10.6924 | 0.0496 | -0.0409 | 1.7838 | 0.4626 | 0.0529 | -0.0038 | 10.6846 | -0.0938 | 10.7333 | 107.57 | 54.6697 | 10.5771 | -0.0089 | 193.472 | 0.4692 | 83.8308 | 71.9568 | 1.4815 | UNDEF | UNDEF | 6 | 7 | 6 | 43.5058 | 18.5553 | 2.2727
5.3 | 10.8914 | 0.0464 | -0.0407 | 1.8058 | 0.4244 | 0.053 | -0.0037 | 10.8836 | -0.0937 | 10.9321 | 107.78 | 54.7797 | 10.7758 | -0.0087 | 196.7122 | 0.431 | 84.5499 | 72.6208 | 1.4538 | UNDEF | UNDEF | 6 | 7 | 6 | 43.5849 | 18.734 | 2.381
5.31 | 11.1761 | 0.0463 | -0.0403 | 1.8157 | 0.4153 | 0.0531 | -0.0036 | 11.1685 | -0.0934 | 11.2165 | 107.99 | 54.8897 | 11.0605 | -0.0084 | 201.5036 | 0.4186 | 85.5751 | 73.5674 | 1.4379 | UNDEF | UNDEF | 6 | 7 | 6 | 43.6992 | 19.1271 | 2.3256
5.32 | 11.379 | 0.0463 | -0.0413 | 1.8157 | 0.4076 | 0.0532 | -0.0036 | 11.3711 | -0.0945 | 11.4203 | 108.2 | 54.9997 | 11.2629 | -0.0084 | 204.7813 | 0.4107 | 86.2758 | 74.2144 | 1.4274 | UNDEF | UNDEF | 6 | 7 | 6 | 43.7757 | 19.4099 | 2.2727
5.33 | 11.6091 | 0.0463 | -0.0492 | 1.7908 | 0.4013 | 0.0533 | -0.0042 | 11.5998 | -0.1025 | 11.6583 | 108.41 | 55.1097 | 11.4914 | -0.0089 | 208.5182 | 0.4033 | 87.0611 | 74.9395 | 1.4164 | UNDEF | UNDEF | 6 | 7 | 6 | 43.8617 | 19.7343 | 2.3256
5.34 | 11.9134 | 0.0464 | -0.0546 | 1.7871 | 0.3959 | 0.0534 | -0.0046 | 11.903 | -0.108 | 11.968 | 108.62 | 55.2197 | 11.7944 | -0.0092 | 213.5905 | 0.3938 | 88.0891 | 75.8887 | 1.4018 | UNDEF | UNDEF | 6 | 7 | 6 | 43.9753 | 20.1592 | 2.2222
5.35 | 12.5336 | 0.0475 | -0.0566 | 1.8621 | 0.4 | 0.0535 | -0.0045 | 12.5229 | -0.1101 | 12.5902 | 108.83 | 55.3297 | 12.4141 | -0.0089 | 224.3653 | 0.383 | 90.1496 | 77.7914 | 1.3774 | UNDEF | UNDEF | 6 | 7 | 6 | 44.2059 | 21.0482 | 2.2727
5.36 | 12.518 | 0.0488 | -0.0568 | 1.8157 | 0.4064 | 0.0536 | -0.0045 | 12.5073 | -0.1104 | 12.5748 | 109.04 | 55.4397 | 12.3982 | -0.0089 | 223.6341 | 0.3938 | 90.0526 | 77.7018 | 1.3857 | UNDEF | UNDEF | 6 | 7 | 6 | 44.1907 | 21.076 | 2.3256
5.37 | 12.3854 | 0.0502 | -0.0556 | 1.7838 | 0.4134 | 0.0537 | -0.0045 | 12.3749 | -0.1093 | 12.441 | 109.25 | 55.5497 | 12.2656 | -0.0089 | 220.804 | 0.4091 | 89.5654 | 77.2519 | 1.3999 | UNDEF | UNDEF | 6 | 7 | 6 | 44.1311 | 20.9453 | 2.2727
5.38 | 12.3484 | 0.0493 | -0.0538 | 1.7871 | 0.4027 | 0.0538 | -0.0044 | 12.3381 | -0.1076 | 12.4021 | 109.46 | 55.6597 | 12.2287 | -0.0088 | 219.7042 | 0.4033 | 89.3959 | 77.0954 | 1.398 | UNDEF | UNDEF | 6 | 7 | 6 | 44.1076 | 20.8702 | 2.2222
5.39 | 12.3413 | 0.0513 | -0.0532 | 1.7807 | 0.4145 | 0.0539 | -0.0043 | 12.3312 | -0.1071 | 12.3944 | 109.67 | 55.7697 | 12.2215 | -0.0088 | 219.1423 | 0.4195 | 89.3271 | 77.0318 | 1.4091 | UNDEF | UNDEF | 6 | 7 | 6 | 44.0955 | 20.9308 | 2.1739
5.4 | 12.3399 | 0.0534 | -0.0528 | 1.8031 | 0.4277 | 0.054 | -0.0043 | 12.3299 | -0.1068 | 12.3927 | 109.88 | 55.8797 | 12.22 | -0.0087 | 218.6846 | 0.4371 | 89.2776 | 76.9861 | 1.4205 | UNDEF | UNDEF | 6 | 7 | 6 | 44.0857 | 21.0039 | 2.2222
5.41 | 12.3685 | 0.0543 | -0.0524 | 1.8338 | 0.4312 | 0.0541 | -0.0042 | 12.3586 | -0.1065 | 12.4209 | 110.09 | 55.9897 | 12.2485 | -0.0087 | 218.7631 | 0.4436 | 89.3287 | 77.0334 | 1.4243 | UNDEF | UNDEF | 6 | 7 | 6 | 44.0873 | 21.0774 | 2.1739
5.42 | 12.3971 | 0.0568 | -0.052 | 1.8282 | 0.4485 | 0.0542 | -0.0042 | 12.3872 | -0.1062 | 12.4491 | 110.3 | 56.0997 | 12.2769 | -0.0086 | 218.8414 | 0.4625 | 89.3797 | 77.0805 | 1.4353 | UNDEF | UNDEF | 6 | 7 | 6 | 44.089 | 21.1995 | 2.1277
5.43 | 12.4556 | 0.0585 | -0.0518 | 1.7838 | 0.4594 | 0.0543 | -0.0042 | 12.4458 | -0.1061 | 12.5074 | 110.51 | 56.2097 | 12.3353 | -0.0086 | 219.4511 | 0.4739 | 89.5304 | 77.2196 | 1.4409 | UNDEF | UNDEF | 6 | 7 | 6 | 44.102 | 21.3371 | 2.0833
5.44 | 12.6234 | 0.0593 | -0.0514 | 1.8058 | 0.4633 | 0.0544 | -0.0041 | 12.6136 | -0.1058 | 12.6747 | 110.72 | 56.3197 | 12.5029 | -0.0085 | 221.9985 | 0.4741 | 90.0409 | 77.6909 | 1.4371 | UNDEF | UNDEF | 6 | 7 | 6 | 44.1559 | 21.5986 | 2.2222
5.45 | 12.9784 | 0.0597 | -0.051 | 1.8371 | 0.4641 | 0.0545 | -0.0039 | 12.9687 | -0.1055 | 13.0293 | 110.93 | 56.4297 | 12.8577 | -0.0082 | 227.8541 | 0.4641 | 91.1471 | 78.7124 | 1.4224 | UNDEF | UNDEF | 6 | 7 | 6 | 44.2773 | 22.1037 | 2.1739
5.46 | 13.1656 | 0.0601 | -0.0506 | 1.7621 | 0.4653 | 0.0546 | -0.0038 | 13.156 | -0.1052 | 13.2161 | 111.14 | 56.5397 | 13.0448 | -0.0081 | 230.7201 | 0.4604 | 91.697 | 79.2202 | 1.4161 | UNDEF | UNDEF | 6 | 7 | 6 | 44.3354 | 22.3777 | 2.2222
5.47 | 13.3528 | 0.0601 | -0.05 | 1.8088 | 0.4638 | 0.0547 | -0.0037 | 13.3433 | -0.1047 | 13.4028 | 111.35 | 56.6497 | 13.232 | -0.0079 | 233.5758 | 0.454 | 92.2386 | 79.7203 | 1.4081 | UNDEF | UNDEF | 6 | 7 | 6 | 44.3925 | 22.6392 | 2.1739
5.48 | 13.3216 | 0.0601 | -0.0498 | 1.8371 | 0.4631 | 0.0548 | -0.0037 | 13.3122 | -0.1046 | 13.3714 | 111.56 | 56.7597 | 13.2006 | -0.0079 | 232.5703 | 0.4552 | 92.0973 | 79.5898 | 1.4102 | UNDEF | UNDEF | 6 | 7 | 6 | 44.3725 | 22.6016 | 2.2222
5.49 | 13.345 | 0.0604 | -0.0496 | 1.8088 | 0.4651 | 0.0549 | -0.0037 | 13.3356 | -0.1045 | 13.3946 | 111.77 | 56.8697 | 13.2239 | -0.0079 | 232.529 | 0.4567 | 92.1259 | 79.6162 | 1.4112 | UNDEF | UNDEF | 6 | 7 | 6 | 44.3716 | 22.6481 | 2.0833
5.5 | 13.2904 | 0.0613 | -0.0496 | 1.8088 | 0.4726 | 0.055 | -0.0037 | 13.281 | -0.1046 | 13.34 | 111.98 | 56.9797 | 13.169 | -0.0079 | 231.1179 | 0.4656 | 91.9116 | 79.4184 | 1.4185 | UNDEF | UNDEF | 6 | 7 | 6 | 44.3433 | 22.6071 | 2.2222
5.51 | 13.1695 | 0.0614 | -0.0522 | 1.8121 | 0.4747 | 0.0551 | -0.004 | 13.1596 | -0.1073 | 13.2217 | 112.19 | 57.0897 | 13.0474 | -0.0082 | 228.5419 | 0.4708 | 91.4884 | 79.0275 | 1.4253 | UNDEF | UNDEF | 6 | 7 | 6 | 44.2914 | 22.4498 | 2.1739
5.52 | 13.0174 | 0.0616 | -0.0542 | 1.8338 | 0.4777 | 0.0552 | -0.0042 | 13.0071 | -0.1094 | 13.0715 | 112.4 | 57.1997 | 12.8947 | -0.0085 | 225.4325 | 0.4774 | 90.9623 | 78.5418 | 1.4337 | UNDEF | UNDEF | 6 | 7 | 6 | 44.2277 | 22.2492 | 2.2222
5.53 | 12.9003 | 0.0616 | -0.0552 | 1.8058 | 0.4807 | 0.0553 | -0.0043 | 12.8898 | -0.1105 | 12.9555 | 112.61 | 57.3097 | 12.7772 | -0.0086 | 222.9508 | 0.482 | 90.5437 | 78.1553 | 1.4401 | UNDEF | UNDEF | 6 | 7 | 6 | 44.1761 | 22.0936 | 2.1739
5.54 | 12.6663 | 0.0616 | -0.0538 | 1.8088 | 0.4846 | 0.0554 | -0.0042 | 12.6561 | -0.1092 | 12.7201 | 112.82 | 57.4197 | 12.5432 | -0.0087 | 218.4485 | 0.4912 | 89.7402 | 77.4134 | 1.4522 | UNDEF | UNDEF | 6 | 7 | 6 | 44.0806 | 21.776 | 2.2222
5.55 | 12.4985 | 0.0619 | -0.0534 | 1.8058 | 0.4907 | 0.0555 | -0.0043 | 12.4884 | -0.1089 | 12.5519 | 113.03 | 57.5297 | 12.3754 | -0.0088 | 215.1128 | 0.4999 | 89.1434 | 76.8622 | 1.4621 | UNDEF | UNDEF | 6 | 7 | 6 | 44.0084 | 21.5558 | 2.1739
5.56 | 12.3152 | 0.0624 | -0.053 | 1.8309 | 0.4991 | 0.0556 | -0.0043 | 12.3051 | -0.1086 | 12.3682 | 113.24 | 57.6397 | 12.1919 | -0.0089 | 211.519 | 0.5114 | 88.4866 | 76.2558 | 1.4741 | UNDEF | UNDEF | 6 | 7 | 6 | 43.9291 | 21.3206 | 2.3256
5.57 | 12.2333 | 0.0626 | -0.0526 | 1.8338 | 0.5054 | 0.0557 | -0.0043 | 12.2233 | -0.1083 | 12.2858 | 113.45 | 57.7497 | 12.1098 | -0.0089 | 209.6953 | 0.5166 | 88.1661 | 75.9599 | 1.4798 | UNDEF | UNDEF | 6 | 7 | 6 | 43.8883 | 21.2175 | 2.2727
5.58 | 12.2528 | 0.0626 | -0.0522 | 1.8338 | 0.5098 | 0.0558 | -0.0043 | 12.2429 | -0.108 | 12.3049 | 113.66 | 57.8597 | 12.1292 | -0.0089 | 209.6315 | 0.5159 | 88.1888 | 75.9808 | 1.4795 | UNDEF | UNDEF | 6 | 7 | 6 | 43.8868 | 21.2493 | 2.3256
5.59 | 12.1904 | 0.0626 | -0.052 | 1.8088 | 0.5136 | 0.0559 | -0.0043 | 12.1805 | -0.1079 | 12.2423 | 113.87 | 57.9697 | 12.0666 | -0.0089 | 208.154 | 0.5186 | 87.9336 | 75.7451 | 1.4833 | UNDEF | UNDEF | 6 | 7 | 6 | 43.8534 | 21.1669 | 2.3256
5.6 | 12.1084 | 0.0624 | -0.0518 | 1.8058 | 0.5159 | 0.056 | -0.0043 | 12.0986 | -0.1078 | 12.1602 | 114.08 | 58.0797 | 11.9845 | -0.009 | 206.3465 | 0.5209 | 87.6106 | 75.4469 | 1.4875 | UNDEF | UNDEF | 6 | 7 | 6 | 43.8122 | 21.0529 | 2.2727
5.61 | 11.8978 | 0.0623 | -0.0514 | 1.8282 | 0.5176 | 0.0561 | -0.0043 | 11.888 | -0.1075 | 11.9492 | 114.29 | 58.1897 | 11.7738 | -0.0091 | 202.3341 | 0.529 | 86.8392 | 74.7346 | 1.4983 | UNDEF | UNDEF | 6 | 7 | 6 | 43.7193 | 20.759 | 2.3256
5.62 | 11.8549 | 0.0616 | -0.0512 | 1.8559 | 0.5145 | 0.0562 | -0.0043 | 11.8452 | -0.1074 | 11.9061 | 114.5 | 58.2997 | 11.7307 | -0.0092 | 201.2133 | 0.5253 | 86.6461 | 74.5564 | 1.4982 | UNDEF | UNDEF | 6 | 7 | 6 | 43.6929 | 20.6835 | 2.2727
5.63 | 11.8237 | 0.0616 | -0.0508 | 1.8338 | 0.5168 | 0.0563 | -0.0043 | 11.814 | -0.1071 | 11.8744 | 114.71 | 58.4097 | 11.6993 | -0.0092 | 200.2978 | 0.5267 | 86.4937 | 74.4156 | 1.5005 | UNDEF | UNDEF | 6 | 7 | 6 | 43.6712 | 20.6442 | 2.2222
5.64 | 11.8081 | 0.0611 | -0.0506 | 1.8559 | 0.5143 | 0.0564 | -0.0043 | 11.7985 | -0.107 | 11.8586 | 114.92 | 58.5197 | 11.6835 | -0.0092 | 199.6516 | 0.5227 | 86.396 | 74.3254 | 1.4995 | UNDEF | UNDEF | 6 | 7 | 6 | 43.6559 | 20.6104 | 2.1739
5.65 | 11.8549 | 0.0598 | -0.0504 | 1.8338 | 0.5061 | 0.0565 | -0.0042 | 11.8453 | -0.1069 | 11.9052 | 115.13 | 58.6297 | 11.7302 | -0.0091 | 200.0727 | 0.5101 | 86.5173 | 74.4374 | 1.4922 | UNDEF | UNDEF | 6 | 7 | 6 | 43.6658 | 20.6437 | 2.2222
5.66 | 11.8042 | 0.0597 | -0.0502 | 1.8371 | 0.5068 | 0.0566 | -0.0042 | 11.7946 | -0.1068 | 11.8543 | 115.34 | 58.7396 | 11.6793 | -0.0091 | 198.8316 | 0.5108 | 86.2966 | 74.2336 | 1.4947 | UNDEF | UNDEF | 6 | 7 | 6 | 43.6363 | 20.5717 | 2.1739
5.67 | 11.7964 | 0.0594 | -0.05 | 1.8559 | 0.5068 | 0.0567 | -0.0042 | 11.7869 | -0.1067 | 11.8463 | 115.55 | 58.8496 | 11.6713 | -0.0091 | 198.3245 | 0.5091 | 86.2265 | 74.1689 | 1.4946 | UNDEF | UNDEF | 6 | 7 | 6 | 43.6241 | 20.5577 | 2.2222
5.68 | 11.7379 | 0.0591 | -0.0496 | 1.8309 | 0.5062 | 0.0568 | -0.0042 | 11.7284 | -0.1064 | 11.7874 | 115.76 | 58.9596 | 11.6127 | -0.0092 | 196.9599 | 0.5093 | 85.9776 | 73.939 | 1.4971 | UNDEF | UNDEF | 6 | 7 | 6 | 43.5912 | 20.4721 | 2.2727
5.69 | 11.6325 | 0.059 | -0.0496 | 1.7838 | 0.5074 | 0.0569 | -0.0043 | 11.6231 | -0.1065 | 11.6821 | 115.97 | 59.0696 | 11.5071 | -0.0093 | 194.8064 | 0.5129 | 85.561 | 73.5544 | 1.5027 | UNDEF | UNDEF | 6 | 7 | 6 | 43.5389 | 20.3252 | 2.3256
5.7 | 11.5935 | 0.0594 | -0.0492 | 1.8058 | 0.5135 | 0.057 | -0.0042 | 11.5842 | -0.1062 | 11.6427 | 116.18 | 59.1796 | 11.468 | -0.0093 | 193.7829 | 0.5176 | 85.3792 | 73.3865 | 1.507 | UNDEF | UNDEF | 6 | 7 | 6 | 43.5137 | 20.285 | 2.2727
5.71 | 11.6013 | 0.0597 | -0.049 | 1.8088 | 0.5206 | 0.0571 | -0.0042 | 11.592 | -0.1061 | 11.6503 | 116.39 | 59.2896 | 11.4756 | -0.0092 | 193.5522 | 0.5202 | 85.3647 | 73.3731 | 1.5088 | UNDEF | UNDEF | 6 | 7 | 6 | 43.508 | 20.3102 | 2.3256
5.72 | 11.5233 | 0.0604 | -0.0486 | 1.8559 | 0.5326 | 0.0572 | -0.0042 | 11.5141 | -0.1058 | 11.5719 | 116.6 | 59.3996 | 11.3975 | -0.0093 | 191.878 | 0.5299 | 85.0424 | 73.0755 | 1.5167 | UNDEF | UNDEF | 6 | 7 | 6 | 43.4665 | 20.2255 | 2.2727
5.73 | 11.4687 | 0.0615 | -0.0486 | 1.8088 | 0.5495 | 0.0573 | -0.0042 | 11.4595 | -0.1059 | 11.5173 | 116.81 | 59.5096 | 11.3427 | -0.0093 | 190.6021 | 0.5421 | 84.8031 | 72.8546 | 1.5252 | UNDEF | UNDEF | 6 | 7 | 6 | 43.4346 | 20.1851 | 2.2222
5.74 | 11.379 | 0.0627 | -0.0482 | 1.8533 | 0.5684 | 0.0574 | -0.0042 | 11.3698 | -0.1056 | 11.4271 | 117.02 | 59.6196 | 11.2528 | -0.0094 | 188.7432 | 0.5568 | 84.435 | 72.5147 | 1.5357 | UNDEF | UNDEF | 6 | 7 | 6 | 43.3877 | 20.0964 | 2.2222
5.75 | 11.1644 | 0.0628 | -0.0482 | 1.8309 | 0.581 | 0.0575 | -0.0043 | 11.1553 | -0.1057 | 11.2126 | 117.23 | 59.7296 | 11.038 | -0.0096 | 184.8001 | 0.5693 | 83.6031 | 71.7465 | 1.5489 | UNDEF | UNDEF | 6 | 7 | 6 | 43.2864 | 19.8027 | 2.1739
5.76 | 10.907 | 0.0629 | -0.0479 | 1.8559 | 0.5932 | 0.0576 | -0.0044 | 10.8978 | -0.1055 | 10.9549 | 117.44 | 59.8396 | 10.7804 | -0.0098 | 180.155 | 0.5833 | 82.5931 | 70.8139 | 1.5642 | UNDEF | UNDEF | 6 | 7 | 6 | 43.1639 | 19.4431 | 2.2222
5.77 | 10.5949 | 0.0629 | -0.0479 | 1.8058 | 0.6065 | 0.0577 | -0.0045 | 10.5858 | -0.1056 | 10.6428 | 117.64 | 59.9396 | 10.4681 | -0.0101 | 174.6447 | 0.6007 | 81.3504 | 69.6664 | 1.5827 | UNDEF | UNDEF | 6 | 7 | 6 | 43.0138 | 19.0028 | 2.1739
5.78 | 10.2126 | 0.0628 | -0.0477 | 1.8282 | 0.6211 | 0.0578 | -0.0047 | 10.2035 | -0.1055 | 10.2603 | 117.84 | 60.0396 | 10.0857 | -0.0105 | 167.9838 | 0.6229 | 79.7875 | 68.2233 | 1.6058 | UNDEF | UNDEF | 6 | 6 | 6 | 42.825 | 18.4582 | 2.3256
5.79 | 9.881 | 0.0628 | -0.0475 | 1.8309 | 0.6373 | 0.0579 | -0.0048 | 9.872 | -0.1054 | 9.9286 | 118.04 | 60.1396 | 9.7539 | -0.0108 | 162.1884 | 0.6436 | 78.38 | 66.9236 | 1.6265 | UNDEF | UNDEF | 6 | 6 | 6 | 42.6535 | 17.9835 | 2.2727
5.8 | 9.6041 | 0.0625 | -0.0475 | 1.8338 | 0.6532 | 0.058 | -0.005 | 9.595 | -0.1055 | 9.6516 | 118.24 | 60.2396 | 9.4768 | -0.0111 | 157.3181 | 0.6599 | 77.1624 | 65.7993 | 1.6436 | UNDEF | UNDEF | 6 | 6 | 6 | 42.5039 | 17.5807 | 2.3256
5.81 | 9.0462 | 0.0614 | -0.0475 | 1.8282 | 0.6599 | 0.0581 | -0.0053 | 9.0372 | -0.1056 | 9.0938 | 118.44 | 60.3396 | 8.9188 | -0.0118 | 147.8092 | 0.6881 | 74.6416 | 63.4717 | 1.6761 | UNDEF | UNDEF | 6 | 6 | 6 | 42.196 | 16.7436 | 2.1739
5.82 | 8.8317 | 0.0601 | -0.0473 | 1.8559 | 0.6646 | 0.0582 | -0.0054 | 8.8227 | -0.1055 | 8.879 | 118.64 | 60.4396 | 8.704 | -0.0121 | 144.0121 | 0.6903 | 73.6079 | 62.5172 | 1.6858 | UNDEF | UNDEF | 6 | 6 | 6 | 42.0667 | 16.4007 | 2.2222
5.83 | 8.582 | 0.0586 | -0.0471 | 1.7807 | 0.6656 | 0.0583 | -0.0055 | 8.5731 | -0.1054 | 8.6292 | 118.84 | 60.5396 | 8.4542 | -0.0125 | 139.6477 | 0.6934 | 72.3803 | 61.3837 | 1.6974 | UNDEF | UNDEF | 6 | 6 | 6 | 41.9131 | 16.0008 | 2.2727
5.84 | 8.309 | 0.0566 | -0.0469 | 1.8559 | 0.6579 | 0.0584 | -0.0057 | 8.3 | -0.1053 | 8.3559 | 119.04 | 60.6396 | 8.181 | -0.0129 | 134.9117 | 0.6918 | 71.0009 | 60.11 | 1.7085 | UNDEF | UNDEF | 6 | 6 | 6 | 41.7401 | 15.5513 | 2.3256
5.85 | 8.0749 | 0.0546 | -0.0469 | 1.8533 | 0.6474 | 0.0585 | -0.0058 | 8.066 | -0.1054 | 8.1218 | 119.24 | 60.7396 | 7.9467 | -0.0133 | 130.8329 | 0.6876 | 69.7777 | 58.9805 | 1.7174 | UNDEF | UNDEF | 6 | 6 | 6 | 41.5854 | 15.1595 | 2.2727
5.86 | 7.876 | 0.0529 | -0.0467 | 1.8088 | 0.6365 | 0.0586 | -0.0059 | 7.8671 | -0.1053 | 7.9227 | 119.44 | 60.8396 | 7.7476 | -0.0136 | 127.3452 | 0.6831 | 68.705 | 57.99 | 1.7249 | UNDEF | UNDEF | 6 | 6 | 6 | 41.4488 | 14.8248 | 2.3256
5.87 | 7.8198 | 0.0517 | -0.0465 | 1.8088 | 0.6286 | 0.0587 | -0.006 | 7.8109 | -0.1052 | 7.8663 | 119.64 | 60.9396 | 7.6913 | -0.0137 | 126.2113 | 0.6722 | 68.3704 | 57.681 | 1.7237 | UNDEF | UNDEF | 6 | 6 | 6 | 41.4034 | 14.713 | 2.1739
5.88 | 7.792 | 0.0497 | -0.0465 | 1.8559 | 0.6061 | 0.0588 | -0.006 | 7.7832 | -0.1053 | 7.8386 | 119.84 | 61.0396 | 7.6633 | -0.0137 | 125.547 | 0.6483 | 68.1856 | 57.5104 | 1.716 | UNDEF | UNDEF | 6 | 6 | 6 | 41.3766 | 14.6218 | 2.3256
5.89 | 7.8659 | 0.0469 | -0.0463 | 1.8533 | 0.5718 | 0.0589 | -0.0059 | 7.8571 | -0.1052 | 7.9123 | 120.05 | 61.1496 | 7.7371 | -0.0136 | 126.5268 | 0.6058 | 68.5361 | 57.8341 | 1.6957 | UNDEF | UNDEF | 6 | 6 | 6 | 41.416 | 14.6573 | 2.3256
5.9 | 7.9398 | 0.0438 | -0.0459 | 1.8058 | 0.5328 | 0.059 | -0.0058 | 7.9311 | -0.1049 | 7.9858 | 120.26 | 61.2596 | 7.8108 | -0.0134 | 127.5037 | 0.5609 | 68.8831 | 58.1545 | 1.6735 | UNDEF | UNDEF | 6 | 6 | 6 | 41.4549 | 14.6824 | 2.2727
5.91 | 8.0983 | 0.0394 | -0.0455 | 1.8309 | 0.4763 | 0.0591 | -0.0056 | 8.0897 | -0.1046 | 8.1438 | 120.47 | 61.3696 | 7.9692 | -0.0131 | 129.8555 | 0.4945 | 69.6623 | 58.8739 | 1.6358 | UNDEF | UNDEF | 6 | 6 | 6 | 41.5473 | 14.7851 | 2.3256
5.92 | 8.2621 | 0.0353 | -0.0453 | 1.8031 | 0.4234 | 0.0592 | -0.0055 | 8.2535 | -0.1045 | 8.3075 | 120.68 | 61.4796 | 8.1328 | -0.0129 | 132.2853 | 0.4341 | 70.4525 | 59.6036 | 1.5981 | UNDEF | UNDEF | 6 | 6 | 6 | 41.6409 | 14.8948 | 2.2727
5.93 | 8.4338 | 0.0292 | -0.0447 | 1.8121 | 0.3472 | 0.0593 | -0.0053 | 8.4253 | -0.104 | 8.4785 | 120.89 | 61.5896 | 8.3044 | -0.0125 | 134.8343 | 0.3516 | 71.2649 | 60.3537 | 1.5437 | UNDEF | UNDEF | 6 | 6 | 6 | 41.7368 | 14.9334 | 2.2222
5.94 | 8.6756 | 0.0262 | -0.0447 | 1.8088 | 0.3099 | 0.0594 | -0.0052 | 8.6671 | -0.1041 | 8.7204 | 121.1 | 61.6996 | 8.546 | -0.0122 | 138.5105 | 0.3067 | 72.3973 | 61.3994 | 1.5048 | UNDEF | UNDEF | 6 | 6 | 6 | 41.8718 | 15.1687 | 2.1739
5.95 | 8.8317 | 0.0257 | -0.0445 | 1.8088 | 0.3031 | 0.0595 | -0.005 | 8.8232 | -0.104 | 8.8762 | 121.31 | 61.8096 | 8.7019 | -0.012 | 140.7856 | 0.2955 | 73.0963 | 62.0449 | 1.491 | UNDEF | UNDEF | 6 | 6 | 6 | 41.9532 | 15.373 | 2.3256
5.96 | 8.9097 | 0.0256 | -0.0445 | 1.7621 | 0.3009 | 0.0596 | -0.005 | 8.9012 | -0.1041 | 8.9542 | 121.52 | 61.9196 | 8.7797 | -0.0119 | 141.7922 | 0.2914 | 73.4207 | 62.3444 | 1.4855 | UNDEF | UNDEF | 6 | 6 | 6 | 41.9888 | 15.4813 | 2.2727
5.97 | 8.9682 | 0.0258 | -0.0443 | 1.8088 | 0.3027 | 0.0597 | -0.0049 | 8.9598 | -0.104 | 9.0125 | 121.73 | 62.0296 | 8.8381 | -0.0118 | 142.4813 | 0.2915 | 73.6518 | 62.5578 | 1.4837 | UNDEF | UNDEF | 6 | 6 | 6 | 42.0129 | 15.574 | 2.3256
5.98 | 8.9292 | 0.0259 | -0.0441 | 1.7587 | 0.3051 | 0.0598 | -0.0049 | 8.9208 | -0.1039 | 8.9733 | 121.94 | 62.1396 | 8.7989 | -0.0118 | 141.5985 | 0.2949 | 73.4305 | 62.3534 | 1.4883 | UNDEF | UNDEF | 6 | 6 | 6 | 41.9819 | 15.5296 | 2.2727
5.99 | 8.7888 | 0.0267 | -0.0439 | 1.8407 | 0.3153 | 0.0599 | -0.005 | 8.7804 | -0.1038 | 8.8327 | 122.15 | 62.2496 | 8.6583 | -0.012 | 139.0896 | 0.3088 | 72.7324 | 61.7088 | 1.5046 | UNDEF | UNDEF | 6 | 6 | 6 | 41.8925 | 15.3656 | 2.3256
6 | 8.4533 | 0.0277 | -0.0198 | 1.7871 | 0.3283 | 0.06 | -0.0023 | 8.4495 | -0.0798 | 8.4731 | 122.36 | 62.3596 | 8.3272 | -0.0096 | 133.5345 | 0.3329 | 71.0772 | 60.1804 | 1.5357 | UNDEF | UNDEF | 6 | 6 | 6 | 41.6852 | 14.9291 | 1.3889
6.01 | 8.1178 | 0.03 | -0.0174 | 1.7908 | 0.3583 | 0.0601 | -0.0021 | 8.1145 | -0.0775 | 8.1352 | 122.57 | 62.4696 | 7.9919 | -0.0097 | 127.9331 | 0.3759 | 69.3567 | 58.5917 | 1.578 | UNDEF | UNDEF | 6 | 6 | 6 | 41.4684 | 14.5371 | 2.1277
6.02 | 8.1139 | 0.033 | -0.0174 | 1.7372 | 0.3966 | 0.0602 | -0.0021 | 8.1106 | -0.0776 | 8.1313 | 122.78 | 62.5796 | 7.9878 | -0.0097 | 127.6425 | 0.4129 | 69.2966 | 58.5363 | 1.5997 | UNDEF | UNDEF | 6 | 6 | 6 | 41.4568 | 14.6355 | 2.2727
6.03 | 8.0632 | 0.0355 | -0.017 | 1.7621 | 0.4315 | 0.0603 | -0.0021 | 8.06 | -0.0773 | 8.0802 | 122.99 | 62.6896 | 7.937 | -0.0097 | 126.6075 | 0.4479 | 68.9964 | 58.259 | 1.6215 | UNDEF | UNDEF | 6 | 6 | 6 | 41.4155 | 14.6502 | 2.439
6.04 | 8.0125 | 0.0373 | -0.017 | 1.7587 | 0.4575 | 0.0604 | -0.0021 | 8.0092 | -0.0774 | 8.0295 | 123.2 | 62.7996 | 7.886 | -0.0098 | 125.5748 | 0.4733 | 68.6945 | 57.9804 | 1.6374 | UNDEF | UNDEF | 6 | 6 | 6 | 41.3739 | 14.6365 | 2.381
6.05 | 7.9579 | 0.0382 | -0.0168 | 1.7372 | 0.4736 | 0.0605 | -0.0021 | 7.9547 | -0.0773 | 7.9747 | 123.41 | 62.9096 | 7.8313 | -0.0099 | 124.4844 | 0.4883 | 68.3708 | 57.6814 | 1.648 | UNDEF | UNDEF | 6 | 6 | 6 | 41.3295 | 14.589 | 2.381
6.06 | 7.9403 | 0.0383 | -0.0164 | 1.7699 | 0.4792 | 0.0606 | -0.0021 | 7.9372 | -0.077 | 7.9568 | 123.62 | 63.0196 | 7.8136 | -0.0099 | 123.9865 | 0.4902 | 68.2393 | 57.56 | 1.6504 | UNDEF | UNDEF | 6 | 6 | 6 | 41.3091 | 14.5686 | 2.439
6.07 | 7.9228 | 0.0392 | -0.0162 | 1.7659 | 0.4965 | 0.0607 | -0.002 | 7.9197 | -0.0769 | 7.939 | 123.83 | 63.1296 | 7.7958 | -0.0099 | 123.4897 | 0.5031 | 68.1077 | 57.4385 | 1.6581 | UNDEF | UNDEF | 6 | 6 | 6 | 41.2886 | 14.5744 | 2.381
6.08 | 7.9228 | 0.0424 | -0.0158 | 1.745 | 0.5434 | 0.0608 | -0.002 | 7.9198 | -0.0766 | 7.9386 | 124.04 | 63.2396 | 7.7957 | -0.0098 | 123.2727 | 0.5439 | 68.068 | 57.4018 | 1.6778 | UNDEF | UNDEF | 6 | 6 | 6 | 41.2796 | 14.6726 | 2.381
6.09 | 7.9189 | 0.0467 | -0.0154 | 1.7699 | 0.6086 | 0.0609 | -0.0019 | 7.9159 | -0.0763 | 7.9343 | 124.24 | 63.3396 | 7.7917 | -0.0098 | 123.0146 | 0.5992 | 68.0115 | 57.3496 | 1.7028 | UNDEF | UNDEF | 6 | 6 | 6 | 41.2689 | 14.792 | 2.3256
6.1 | 7.9189 | 0.0546 | -0.0152 | 1.7247 | 0.7263 | 0.061 | -0.0019 | 7.916 | -0.0762 | 7.9341 | 124.44 | 63.4395 | 7.7915 | -0.0098 | 122.8181 | 0.7005 | 67.9755 | 57.3164 | 1.744 | UNDEF | UNDEF | 6 | 6 | 6 | 41.2607 | 15.0052 | 2.381
6.11 | 7.8447 | 0.0813 | -0.0148 | 1.7202 | 1.1042 | 0.0611 | -0.0019 | 7.8419 | -0.0759 | 7.8596 | 124.64 | 63.5395 | 7.7173 | -0.0098 | 121.4564 | 1.0529 | 67.5493 | 56.9229 | 1.861 | UNDEF | UNDEF | 6 | 6 | 6 | 41.2038 | 15.4999 | 2.381
6.12 | 7.7277 | 0.0842 | -0.0146 | 1.716 | 1.1685 | 0.0612 | -0.0019 | 7.7249 | -0.0758 | 7.7423 | 124.84 | 63.6395 | 7.6001 | -0.01 | 119.4241 | 1.1085 | 66.8898 | 56.3139 | 1.8814 | UNDEF | UNDEF | 6 | 6 | 6 | 41.1175 | 15.3832 | 2.439
6.13 | 7.2401 | 0.0857 | -0.0144 | 1.7202 | 1.2127 | 0.0613 | -0.002 | 7.2374 | -0.0757 | 7.2545 | 125.04 | 63.7395 | 7.1123 | -0.0106 | 111.5841 | 1.2045 | 64.1494 | 53.7835 | 1.9275 | UNDEF | UNDEF | 6 | 6 | 6 | 40.7684 | 14.6611 | 2.381
6.14 | 6.8539 | 0.0825 | -0.0144 | 1.7699 | 1.1918 | 0.0614 | -0.0021 | 6.8512 | -0.0758 | 6.8683 | 125.24 | 63.8395 | 6.7259 | -0.0113 | 105.3568 | 1.2269 | 61.8392 | 51.6503 | 1.9513 | UNDEF | UNDEF | 6 | 6 | 6 | 40.4706 | 14.004 | 2.381
6.15 | 6.4053 | 0.0794 | -0.0144 | 1.7409 | 1.1619 | 0.0615 | -0.0023 | 6.4026 | -0.0759 | 6.4197 | 125.44 | 63.9395 | 6.2771 | -0.0121 | 98.1728 | 1.2645 | 58.9946 | 49.0237 | 1.9829 | UNDEF | UNDEF | 6 | 6 | 6 | 40.1011 | 13.2453 | 2.439
6.16 | 6.0269 | 0.0728 | -0.0144 | 1.7908 | 1.0749 | 0.0616 | -0.0024 | 6.0242 | -0.076 | 6.0413 | 125.64 | 64.0395 | 5.8985 | -0.0129 | 92.1077 | 1.2344 | 56.4323 | 46.6578 | 1.9968 | UNDEF | UNDEF | 6 | 6 | 6 | 39.7645 | 12.5291 | 2.381
6.17 | 5.9871 | 0.0644 | -0.0144 | 1.8371 | 0.9472 | 0.0617 | -0.0024 | 5.9844 | -0.0761 | 6.0015 | 125.84 | 64.1395 | 5.8585 | -0.013 | 91.3404 | 1.0987 | 56.1218 | 46.371 | 1.9667 | UNDEF | UNDEF | 6 | 6 | 6 | 39.7201 | 12.3043 | 2.381
6.18 | 6.0159 | 0.0589 | -0.0144 | 1.8282 | 0.8579 | 0.0618 | -0.0024 | 6.0132 | -0.0762 | 6.0303 | 126.04 | 64.2395 | 5.8871 | -0.0129 | 91.6433 | 0.9999 | 56.2853 | 46.522 | 1.9396 | UNDEF | UNDEF | 6 | 6 | 6 | 39.7377 | 12.2375 | 2.439
6.19 | 6.0447 | 0.0496 | -0.0134 | 1.9481 | 0.7099 | 0.0619 | -0.0022 | 6.0421 | -0.0753 | 6.0581 | 126.24 | 64.3395 | 5.9159 | -0.0127 | 91.9483 | 0.8378 | 56.4479 | 46.6722 | 1.8911 | UNDEF | UNDEF | 6 | 6 | 6 | 39.7551 | 12.0758 | 2.381
6.2 | 6.1049 | 0.0448 | -0.0128 | 1.8977 | 0.6239 | 0.062 | -0.0021 | 6.1025 | -0.0748 | 6.1178 | 126.44 | 64.4395 | 5.9761 | -0.0125 | 92.739 | 0.7495 | 56.8239 | 47.0194 | 1.8592 | UNDEF | UNDEF | 6 | 6 | 6 | 39.8004 | 12.0544 | 2.381
6.21 | 6.7213 | 0.0415 | -0.0122 | 1.971 | 0.5583 | 0.0621 | -0.0018 | 6.719 | -0.0743 | 6.7335 | 126.65 | 64.5495 | 6.5923 | -0.0113 | 102.1279 | 0.6302 | 60.7759 | 50.6685 | 1.7814 | UNDEF | UNDEF | 6 | 6 | 6 | 40.3078 | 12.9051 | 2.3256
6.22 | 7.1738 | 0.0433 | -0.0112 | 1.9962 | 0.5561 | 0.0622 | -0.0016 | 7.1717 | -0.0734 | 7.185 | 126.86 | 64.6595 | 7.0448 | -0.0104 | 108.9522 | 0.6141 | 63.4406 | 53.129 | 1.7519 | UNDEF | UNDEF | 6 | 6 | 6 | 40.6444 | 13.6314 | 2.2727
6.23 | 8.1997 | 0.0393 | -0.0102 | 2.0124 | 0.4817 | 0.0623 | -0.0012 | 8.1978 | -0.0725 | 8.2099 | 127.07 | 64.7695 | 8.0707 | -0.009 | 124.6067 | 0.4875 | 68.9482 | 58.2146 | 1.6473 | UNDEF | UNDEF | 6 | 6 | 6 | 41.3337 | 15.0285 | 2.3256
6.24 | 8.6951 | 0.0354 | -0.0088 | 1.9468 | 0.4134 | 0.0624 | -0.001 | 8.6935 | -0.0712 | 8.704 | 127.28 | 64.8795 | 8.5662 | -0.0083 | 132.0323 | 0.4136 | 71.3436 | 60.4264 | 1.5876 | UNDEF | UNDEF | 6 | 6 | 6 | 41.6268 | 15.6208 | 2.3256
6.25 | 9.292 | 0.0327 | -0.0078 | 1.9229 | 0.3644 | 0.0625 | -0.0008 | 9.2905 | -0.0703 | 9.2998 | 127.49 | 64.9895 | 9.163 | -0.0077 | 140.9921 | 0.3573 | 74.0596 | 62.9343 | 1.5304 | UNDEF | UNDEF | 6 | 6 | 6 | 41.9565 | 16.3818 | 2.381
6.26 | 9.8069 | 0.0321 | -0.0072 | 1.9497 | 0.3413 | 0.0626 | -0.0007 | 9.8055 | -0.0698 | 9.8141 | 127.7 | 65.0995 | 9.6778 | -0.0072 | 148.6622 | 0.3313 | 76.259 | 64.9652 | 1.4941 | UNDEF | UNDEF | 6 | 6 | 6 | 42.2202 | 17.0875 | 2.381
6.27 | 10.2594 | 0.0297 | -0.006 | 1.8742 | 0.3031 | 0.0627 | -0.0006 | 10.2583 | -0.0687 | 10.2654 | 127.91 | 65.2095 | 10.1304 | -0.0068 | 155.351 | 0.2932 | 78.0922 | 66.6579 | 1.4517 | UNDEF | UNDEF | 6 | 6 | 6 | 42.4378 | 17.6352 | 2.3256
6.28 | 10.8094 | 0.0292 | -0.0048 | 1.8762 | 0.287 | 0.0628 | -0.0004 | 10.8085 | -0.0676 | 10.8142 | 128.12 | 65.3195 | 10.6804 | -0.0063 | 163.5103 | 0.2731 | 80.2207 | 68.6233 | 1.4176 | UNDEF | UNDEF | 6 | 6 | 6 | 42.6891 | 18.3816 | 2.381
6.29 | 11.0708 | 0.029 | -0.0018 | 1.778 | 0.2758 | 0.0629 | -0.0002 | 11.0705 | -0.0647 | 11.0726 | 128.33 | 65.4295 | 10.9421 | -0.0059 | 167.2354 | 0.2646 | 81.1737 | 69.5032 | 1.4026 | UNDEF | UNDEF | 6 | 6 | 6 | 42.7989 | 18.7377 | 2.381
6.3 | 11.2151 | 0.029 | -0.0016 | 1.7587 | 0.2696 | 0.063 | -0.0001 | 11.2148 | -0.0646 | 11.2167 | 128.54 | 65.5395 | 11.0863 | -0.0058 | 169.1544 | 0.2616 | 81.6728 | 69.9641 | 1.3959 | UNDEF | UNDEF | 6 | 7 | 6 | 42.8545 | 18.9423 | 2.439
6.3101 | 11.3907 | 0.029 | -0.0006 | 1.8371 | 0.2644 | 0.0631 | -0.0001 | 11.3906 | -0.0637 | 11.3913 | 128.75 | 65.6495 | 11.2618 | -0.0057 | 171.5446 | 0.2579 | 82.279 | 70.5238 | 1.3876 | UNDEF | UNDEF | 6 | 7 | 6 | 42.9227 | 19.1895 | 2.2727
6.3201 | 11.3868 | 0.0292 | 0.0018 | 1.7838 | 0.2623 | 0.0632 | 0.0002 | 11.3871 | -0.0614 | 11.3849 | 128.96 | 65.7595 | 11.2582 | -0.0055 | 171.2022 | 0.2592 | 82.2266 | 70.4754 | 1.3894 | UNDEF | UNDEF | 6 | 7 | 6 | 42.9128 | 19.1936 | 2.439
6.33 | 11.4082 | 0.0303 | 0.0024 | 1.8088 | 0.2695 | 0.0633 | 0.0002 | 11.4087 | -0.0609 | 11.4058 | 129.17 | 65.8695 | 11.2795 | -0.0054 | 171.2405 | 0.2682 | 82.2665 | 70.5123 | 1.3962 | UNDEF | UNDEF | 6 | 7 | 6 | 42.9138 | 19.2702 | 2.381
6.34 | 11.4297 | 0.0313 | 0.0026 | 1.8121 | 0.2775 | 0.0634 | 0.0002 | 11.4302 | -0.0608 | 11.4271 | 129.38 | 65.9795 | 11.3008 | -0.0054 | 171.2776 | 0.2772 | 82.3064 | 70.5492 | 1.4028 | UNDEF | UNDEF | 6 | 7 | 6 | 42.9148 | 19.3464 | 2.381
6.3501 | 11.535 | 0.0326 | 0.0048 | 1.7587 | 0.2879 | 0.0635 | 0.0004 | 11.5359 | -0.0587 | 11.5302 | 129.59 | 66.0895 | 11.4063 | -0.0051 | 172.5893 | 0.2854 | 82.649 | 70.8655 | 1.4059 | UNDEF | UNDEF | 6 | 7 | 6 | 42.9517 | 19.5436 | 2.3256
6.3601 | 11.5545 | 0.0343 | 0.0079 | 1.7807 | 0.3036 | 0.0636 | 0.0007 | 11.556 | -0.0557 | 11.5467 | 129.8 | 66.1995 | 11.4262 | -0.0049 | 172.6027 | 0.3004 | 82.6812 | 70.8952 | 1.4167 | UNDEF | UNDEF | 6 | 7 | 6 | 42.9519 | 19.6431 | 2.2727
6.3701 | 11.6559 | 0.0373 | 0.0101 | 1.8338 | 0.3305 | 0.0637 | 0.0009 | 11.6579 | -0.0536 | 11.6459 | 130.01 | 66.3095 | 11.5278 | -0.0047 | 173.849 | 0.3238 | 83.0059 | 71.1951 | 1.4303 | UNDEF | UNDEF | 6 | 7 | 6 | 42.9866 | 19.9006 | 2.439
6.3801 | 11.1566 | 0.0393 | 0.0121 | 1.8533 | 0.3492 | 0.0638 | 0.0011 | 11.1589 | -0.0517 | 11.1446 | 130.22 | 66.4195 | 11.0287 | -0.0047 | 166.046 | 0.3567 | 81.1514 | 69.4826 | 1.4692 | UNDEF | UNDEF | 6 | 6 | 6 | 42.7629 | 19.2846 | 2.381
6.3901 | 11.0913 | 0.0422 | 0.0153 | 1.8031 | 0.375 | 0.0639 | 0.0014 | 11.0942 | -0.0486 | 11.076 | 130.43 | 66.5295 | 10.9638 | -0.0044 | 164.7954 | 0.3845 | 80.8699 | 69.2227 | 1.4893 | UNDEF | UNDEF | 6 | 6 | 6 | 42.7257 | 19.2959 | 2.381
6.4001 | 11.0635 | 0.0445 | 0.0149 | 1.8309 | 0.3966 | 0.064 | 0.0013 | 11.0663 | -0.0491 | 11.0486 | 130.64 | 66.6395 | 10.9357 | -0.0045 | 164.102 | 0.4068 | 80.7281 | 69.0918 | 1.5042 | UNDEF | UNDEF | 6 | 6 | 6 | 42.7051 | 19.34 | 2.3256
6.4101 | 11.0503 | 0.0469 | 0.0153 | 1.8088 | 0.419 | 0.0641 | 0.0014 | 11.0532 | -0.0488 | 11.035 | 130.85 | 66.7495 | 10.9223 | -0.0045 | 163.6316 | 0.4291 | 80.6408 | 69.0112 | 1.5181 | UNDEF | UNDEF | 6 | 6 | 6 | 42.691 | 19.4044 | 2.2727
6.4201 | 11.0444 | 0.0493 | 0.0159 | 1.8088 | 0.4423 | 0.0642 | 0.0014 | 11.0474 | -0.0483 | 11.0285 | 131.06 | 66.8595 | 10.9163 | -0.0044 | 163.2725 | 0.4518 | 80.581 | 68.956 | 1.5316 | UNDEF | UNDEF | 6 | 6 | 6 | 42.6802 | 19.4789 | 2.3256
6.4301 | 11.0432 | 0.0495 | 0.0161 | 1.8121 | 0.4456 | 0.0643 | 0.0015 | 11.0462 | -0.0482 | 11.0271 | 131.27 | 66.9695 | 10.915 | -0.0044 | 162.9844 | 0.4535 | 80.5391 | 68.9173 | 1.5332 | UNDEF | UNDEF | 6 | 6 | 6 | 42.6715 | 19.4869 | 2.2727
6.4401 | 11.0531 | 0.0496 | 0.0161 | 1.8371 | 0.4481 | 0.0644 | 0.0015 | 11.0562 | -0.0483 | 11.037 | 131.48 | 67.0795 | 10.9247 | -0.0044 | 162.8616 | 0.4537 | 80.5389 | 68.9171 | 1.5335 | UNDEF | UNDEF | 6 | 6 | 6 | 42.6678 | 19.5068 | 2.439
6.4501 | 11.063 | 0.0491 | 0.0165 | 1.8121 | 0.4446 | 0.0645 | 0.0015 | 11.0661 | -0.048 | 11.0465 | 131.69 | 67.1895 | 10.9344 | -0.0044 | 162.7404 | 0.4493 | 80.5387 | 68.9169 | 1.5314 | UNDEF | UNDEF | 6 | 6 | 6 | 42.6641 | 19.5106 | 2.2727
6.4601 | 11.0591 | 0.0487 | 0.0167 | 1.8088 | 0.4409 | 0.0646 | 0.0015 | 11.0623 | -0.0479 | 11.0424 | 131.9 | 67.2995 | 10.9304 | -0.0044 | 162.4139 | 0.4455 | 80.4867 | 68.8689 | 1.53 | UNDEF | UNDEF | 6 | 6 | 6 | 42.6543 | 19.4948 | 2.3256
6.4701 | 11.0552 | 0.0478 | 0.0167 | 1.8309 | 0.433 | 0.0647 | 0.0015 | 11.0584 | -0.048 | 11.0385 | 132.11 | 67.4095 | 10.9263 | -0.0044 | 162.0879 | 0.4374 | 80.4348 | 68.821 | 1.5262 | UNDEF | UNDEF | 6 | 6 | 6 | 42.6444 | 19.4639 | 2.2727
6.4801 | 11.0591 | 0.047 | 0.0169 | 1.7838 | 0.4262 | 0.0648 | 0.0015 | 11.0623 | -0.0479 | 11.0422 | 132.32 | 67.5195 | 10.93 | -0.0044 | 161.8791 | 0.4302 | 80.4122 | 68.8001 | 1.5226 | UNDEF | UNDEF | 6 | 6 | 6 | 42.6381 | 19.4482 | 2.3256
6.4901 | 11.024 | 0.047 | 0.0171 | 1.8338 | 0.4263 | 0.0649 | 0.0016 | 11.0272 | -0.0478 | 11.0069 | 132.53 | 67.6295 | 10.8947 | -0.0044 | 161.0941 | 0.4314 | 80.2431 | 68.644 | 1.525 | UNDEF | UNDEF | 6 | 6 | 6 | 42.6142 | 19.4016 | 2.2727
6.5001 | 11.0396 | 0.047 | 0.0173 | 1.7838 | 0.4264 | 0.065 | 0.0016 | 11.0429 | -0.0477 | 11.0223 | 132.74 | 67.7395 | 10.9101 | -0.0044 | 161.0603 | 0.4305 | 80.2647 | 68.6639 | 1.5246 | UNDEF | UNDEF | 6 | 6 | 6 | 42.6132 | 19.4265 | 2.439
6.5101 | 10.9928 | 0.047 | 0.0175 | 1.8338 | 0.4266 | 0.0651 | 0.0016 | 10.9961 | -0.0476 | 10.9753 | 132.95 | 67.8495 | 10.8632 | -0.0044 | 160.1067 | 0.4322 | 80.0514 | 68.4669 | 1.5277 | UNDEF | UNDEF | 6 | 6 | 6 | 42.584 | 19.3635 | 2.2727
6.5201 | 11.0201 | 0.0469 | 0.0179 | 1.8338 | 0.4268 | 0.0652 | 0.0016 | 11.0235 | -0.0473 | 11.0022 | 133.16 | 67.9595 | 10.8903 | -0.0043 | 160.2474 | 0.4309 | 80.1174 | 68.5279 | 1.5267 | UNDEF | UNDEF | 6 | 6 | 6 | 42.5883 | 19.4052 | 2.381
6.5301 | 10.9811 | 0.0469 | 0.0181 | 1.8088 | 0.4271 | 0.0653 | 0.0016 | 10.9845 | -0.0472 | 10.963 | 133.37 | 68.0694 | 10.8511 | -0.0044 | 159.4129 | 0.4324 | 79.9333 | 68.3579 | 1.5294 | UNDEF | UNDEF | 6 | 6 | 6 | 42.5626 | 19.3533 | 2.3256
6.5401 | 10.9811 | 0.0469 | 0.0181 | 1.8088 | 0.4274 | 0.0654 | 0.0016 | 10.9845 | -0.0473 | 10.963 | 133.58 | 68.1794 | 10.8509 | -0.0044 | 159.1526 | 0.4322 | 79.8965 | 68.3239 | 1.5299 | UNDEF | UNDEF | 6 | 6 | 6 | 42.5546 | 19.3566 | 2.381
6.5501 | 10.9421 | 0.0468 | 0.0183 | 1.8088 | 0.4269 | 0.0655 | 0.0017 | 10.9455 | -0.0472 | 10.9238 | 133.79 | 68.2894 | 10.8118 | -0.0044 | 158.3225 | 0.4329 | 79.712 | 68.1536 | 1.5322 | UNDEF | UNDEF | 6 | 6 | 6 | 42.5289 | 19.3022 | 2.3256
6.5601 | 10.9421 | 0.0465 | 0.0185 | 1.7621 | 0.4245 | 0.0656 | 0.0017 | 10.9456 | -0.0471 | 10.9236 | 134 | 68.3994 | 10.8116 | -0.0044 | 158.0654 | 0.4301 | 79.6753 | 68.1196 | 1.5312 | UNDEF | UNDEF | 6 | 6 | 6 | 42.5209 | 19.2959 | 2.2727
6.5701 | 10.9265 | 0.0465 | 0.0185 | 1.8088 | 0.4248 | 0.0657 | 0.0017 | 10.93 | -0.0472 | 10.908 | 134.21 | 68.5094 | 10.7958 | -0.0044 | 157.5807 | 0.4307 | 79.5794 | 68.0311 | 1.5326 | UNDEF | UNDEF | 6 | 6 | 6 | 42.5057 | 19.2776 | 2.439
6.5801 | 10.9187 | 0.0465 | 0.0187 | 1.8088 | 0.4249 | 0.0658 | 0.0017 | 10.9222 | -0.0471 | 10.9 | 134.42 | 68.6194 | 10.7878 | -0.0044 | 157.2119 | 0.4311 | 79.5131 | 67.9699 | 1.5337 | UNDEF | UNDEF | 6 | 6 | 6 | 42.4942 | 19.2702 | 2.2727
6.5901 | 10.9182 | 0.0465 | 0.0187 | 1.7587 | 0.4249 | 0.0659 | 0.0017 | 10.9218 | -0.0472 | 10.8995 | 134.63 | 68.7294 | 10.7872 | -0.0044 | 156.951 | 0.4311 | 79.4749 | 67.9347 | 1.5343 | UNDEF | UNDEF | 6 | 6 | 6 | 42.486 | 19.2733 | 2.439
6.6001 | 10.9191 | 0.0466 | 0.0189 | 1.8088 | 0.4258 | 0.066 | 0.0017 | 10.9226 | -0.0471 | 10.9002 | 134.84 | 68.8394 | 10.7878 | -0.0044 | 156.7097 | 0.4322 | 79.4416 | 67.9039 | 1.5354 | UNDEF | UNDEF | 6 | 6 | 6 | 42.4784 | 19.2822 | 2.2727
6.6101 | 10.9199 | 0.0468 | 0.0193 | 1.7838 | 0.4273 | 0.0661 | 0.0018 | 10.9235 | -0.0468 | 10.9006 | 135.05 | 68.9494 | 10.7885 | -0.0043 | 156.4697 | 0.4339 | 79.4083 | 67.8731 | 1.5369 | UNDEF | UNDEF | 6 | 6 | 6 | 42.4708 | 19.293 | 2.381
6.6201 | 10.9245 | 0.0469 | 0.0193 | 1.8088 | 0.4281 | 0.0662 | 0.0018 | 10.9282 | -0.0469 | 10.9052 | 135.26 | 69.0594 | 10.7929 | -0.0043 | 156.2845 | 0.4348 | 79.3895 | 67.8558 | 1.5379 | UNDEF | UNDEF | 6 | 6 | 6 | 42.465 | 19.3072 | 2.3256
6.6301 | 10.9343 | 0.047 | 0.0195 | 1.7838 | 0.4284 | 0.0663 | 0.0018 | 10.938 | -0.0468 | 10.9148 | 135.47 | 69.1694 | 10.8025 | -0.0043 | 156.1745 | 0.435 | 79.3902 | 67.8564 | 1.5382 | UNDEF | UNDEF | 6 | 6 | 6 | 42.4615 | 19.3267 | 2.381
6.6401 | 10.9577 | 0.0471 | 0.0197 | 1.7659 | 0.4287 | 0.0664 | 0.0018 | 10.9614 | -0.0467 | 10.938 | 135.68 | 69.2794 | 10.8257 | -0.0043 | 156.2619 | 0.4346 | 79.4426 | 67.9048 | 1.5378 | UNDEF | UNDEF | 6 | 6 | 6 | 42.4642 | 19.3655 | 2.3256
6.6501 | 11.0162 | 0.0472 | 0.0199 | 1.7621 | 0.4296 | 0.0665 | 0.0018 | 11.02 | -0.0466 | 10.9963 | 135.89 | 69.3894 | 10.8841 | -0.0043 | 156.855 | 0.4335 | 79.6274 | 68.0755 | 1.5358 | UNDEF | UNDEF | 6 | 6 | 6 | 42.4829 | 19.4563 | 2.381
6.6601 | 11.0357 | 0.0472 | 0.0199 | 1.8371 | 0.4295 | 0.0666 | 0.0018 | 11.0395 | -0.0467 | 11.0158 | 136.1 | 69.4994 | 10.9034 | -0.0043 | 156.8843 | 0.433 | 79.6647 | 68.1099 | 1.5355 | UNDEF | UNDEF | 6 | 6 | 6 | 42.4838 | 19.4885 | 2.3256
6.6701 | 11.063 | 0.0472 | 0.0201 | 1.7908 | 0.4292 | 0.0667 | 0.0018 | 11.0668 | -0.0466 | 11.0429 | 136.31 | 69.6094 | 10.9305 | -0.0043 | 157.0263 | 0.432 | 79.7312 | 68.1712 | 1.5346 | UNDEF | UNDEF | 6 | 6 | 6 | 42.4882 | 19.5312 | 2.381
6.6801 | 11.0308 | 0.0468 | 0.0203 | 1.8121 | 0.4246 | 0.0668 | 0.0018 | 11.0347 | -0.0465 | 11.0105 | 136.52 | 69.7194 | 10.8982 | -0.0043 | 156.3145 | 0.4292 | 79.5742 | 68.0264 | 1.5347 | UNDEF | UNDEF | 6 | 6 | 6 | 42.4658 | 19.4745 | 2.3256
6.6901 | 11.0233 | 0.0463 | 0.0203 | 1.8088 | 0.4201 | 0.0669 | 0.0018 | 11.0271 | -0.0466 | 11.003 | 136.73 | 69.8294 | 10.8904 | -0.0043 | 155.9573 | 0.4253 | 79.5099 | 67.967 | 1.5333 | UNDEF | UNDEF | 6 | 6 | 6 | 42.4546 | 19.4527 | 2.381
6.7001 | 11.0195 | 0.0457 | 0.0207 | 1.7871 | 0.414 | 0.067 | 0.0019 | 11.0235 | -0.0463 | 10.9988 | 136.94 | 69.9394 | 10.8865 | -0.0043 | 155.6566 | 0.4199 | 79.4599 | 67.9208 | 1.5309 | UNDEF | UNDEF | 6 | 6 | 6 | 42.445 | 19.4308 | 2.381
6.7101 | 11.0179 | 0.045 | 0.0209 | 1.7621 | 0.4073 | 0.0671 | 0.0019 | 11.0218 | -0.0462 | 10.997 | 137.15 | 70.0494 | 10.8847 | -0.0042 | 155.3858 | 0.4137 | 79.4177 | 67.8818 | 1.528 | UNDEF | UNDEF | 6 | 6 | 6 | 42.4364 | 19.4098 | 2.439
6.7201 | 11.0404 | 0.0446 | 0.0211 | 1.7871 | 0.403 | 0.0672 | 0.0019 | 11.0444 | -0.0461 | 11.0193 | 137.36 | 70.1594 | 10.9071 | -0.0042 | 155.4614 | 0.409 | 79.4668 | 67.9272 | 1.5251 | UNDEF | UNDEF | 6 | 6 | 6 | 42.4388 | 19.431 | 2.2727
6.7301 | 11.063 | 0.0443 | 0.0213 | 1.7908 | 0.3997 | 0.0673 | 0.0019 | 11.067 | -0.046 | 11.0417 | 137.57 | 70.2694 | 10.9295 | -0.0042 | 155.5368 | 0.4053 | 79.5158 | 67.9724 | 1.5228 | UNDEF | UNDEF | 6 | 6 | 6 | 42.4412 | 19.4562 | 2.381
6.7401 | 11.0786 | 0.0442 | 0.0213 | 1.7908 | 0.3981 | 0.0674 | 0.0019 | 11.0826 | -0.0461 | 11.0573 | 137.78 | 70.3794 | 10.9449 | -0.0042 | 155.5124 | 0.4036 | 79.5386 | 67.9934 | 1.5219 | UNDEF | UNDEF | 6 | 6 | 6 | 42.4404 | 19.4778 | 2.3256
6.7501 | 11.0669 | 0.0439 | 0.0215 | 1.7409 | 0.3948 | 0.0675 | 0.0019 | 11.071 | -0.046 | 11.0454 | 137.99 | 70.4894 | 10.933 | -0.0042 | 155.1013 | 0.4016 | 79.4591 | 67.92 | 1.5216 | UNDEF | UNDEF | 6 | 6 | 6 | 42.4273 | 19.4556 | 2.2727
6.7601 | 11.1254 | 0.0439 | 0.0217 | 1.7659 | 0.394 | 0.0676 | 0.002 | 11.1295 | -0.0459 | 11.1037 | 138.2 | 70.5994 | 10.9913 | -0.0042 | 155.6859 | 0.3994 | 79.6423 | 68.0892 | 1.519 | UNDEF | UNDEF | 6 | 6 | 6 | 42.4459 | 19.5418 | 2.3256
6.7701 | 11.1566 | 0.0439 | 0.0217 | 1.7838 | 0.3929 | 0.0677 | 0.0019 | 11.1607 | -0.046 | 11.1349 | 138.41 | 70.7094 | 11.0223 | -0.0042 | 155.8822 | 0.3983 | 79.723 | 68.1637 | 1.5179 | UNDEF | UNDEF | 6 | 6 | 6 | 42.4521 | 19.5895 | 2.2727
6.7801 | 11.1527 | 0.0439 | 0.0221 | 1.7699 | 0.3918 | 0.0678 | 0.002 | 11.1569 | -0.0457 | 11.1306 | 138.62 | 70.8194 | 11.0183 | -0.0041 | 155.5831 | 0.3984 | 79.673 | 68.1176 | 1.5187 | UNDEF | UNDEF | 6 | 6 | 6 | 42.4426 | 19.5877 | 2.3256
6.7901 | 11.2424 | 0.0439 | 0.0223 | 1.7908 | 0.3908 | 0.0679 | 0.002 | 11.2467 | -0.0456 | 11.2201 | 138.83 | 70.9294 | 11.1078 | -0.0041 | 156.6043 | 0.3955 | 79.9701 | 68.3919 | 1.5146 | UNDEF | UNDEF | 6 | 6 | 6 | 42.4748 | 19.7188 | 2.3256
6.8001 | 11.2385 | 0.0441 | 0.0225 | 1.7409 | 0.3907 | 0.068 | 0.002 | 11.2428 | -0.0455 | 11.216 | 139.04 | 71.0394 | 11.1038 | -0.0041 | 156.3045 | 0.3968 | 79.9203 | 68.3459 | 1.516 | UNDEF | UNDEF | 6 | 6 | 6 | 42.4653 | 19.7212 | 2.2727
6.8101 | 11.3361 | 0.0447 | 0.0227 | 1.7659 | 0.3949 | 0.0681 | 0.002 | 11.3404 | -0.0454 | 11.3134 | 139.25 | 71.1494 | 11.2011 | -0.0041 | 157.4311 | 0.3988 | 80.2435 | 68.6443 | 1.5146 | UNDEF | UNDEF | 6 | 6 | 6 | 42.5007 | 19.8831 | 2.2222
6.8201 | 11.3205 | 0.0458 | 0.0229 | 1.7908 | 0.4034 | 0.0682 | 0.002 | 11.3248 | -0.0453 | 11.2976 | 139.46 | 71.2594 | 11.1854 | -0.004 | 156.9667 | 0.4092 | 80.1511 | 68.559 | 1.5217 | UNDEF | UNDEF | 6 | 6 | 6 | 42.4861 | 19.902 | 2.1739
6.8301 | 11.4024 | 0.0464 | 0.0231 | 1.7659 | 0.4083 | 0.0683 | 0.002 | 11.4068 | -0.0452 | 11.3793 | 139.67 | 71.3694 | 11.2671 | -0.004 | 157.8702 | 0.4122 | 80.4151 | 68.8028 | 1.5214 | UNDEF | UNDEF | 6 | 6 | 6 | 42.5144 | 20.0437 | 2.3256
6.8401 | 11.4453 | 0.047 | 0.0233 | 1.745 | 0.4121 | 0.0684 | 0.002 | 11.4497 | -0.0451 | 11.422 | 139.88 | 71.4794 | 11.3098 | -0.004 | 158.2252 | 0.4155 | 80.5358 | 68.9142 | 1.5225 | UNDEF | UNDEF | 6 | 6 | 6 | 42.5254 | 20.1263 | 2.2727
6.8501 | 11.5194 | 0.0462 | 0.0239 | 1.7495 | 0.4036 | 0.0685 | 0.0021 | 11.524 | -0.0446 | 11.4955 | 140.09 | 71.5894 | 11.3839 | -0.0039 | 159.0161 | 0.4054 | 80.7686 | 69.1292 | 1.5148 | UNDEF | UNDEF | 6 | 6 | 6 | 42.5499 | 20.2064 | 2.3256
6.8601 | 11.4921 | 0.0453 | 0.0241 | 1.7409 | 0.3954 | 0.0686 | 0.0021 | 11.4967 | -0.0445 | 11.468 | 140.3 | 71.6994 | 11.3564 | -0.0039 | 158.3888 | 0.399 | 80.635 | 69.0059 | 1.5125 | UNDEF | UNDEF | 6 | 6 | 6 | 42.5304 | 20.1432 | 2.2727
6.8701 | 11.5311 | 0.0424 | 0.0243 | 1.7409 | 0.3692 | 0.0687 | 0.0021 | 11.5357 | -0.0444 | 11.5068 | 140.51 | 71.8094 | 11.3952 | -0.0039 | 158.6871 | 0.3722 | 80.7407 | 69.1034 | 1.4956 | UNDEF | UNDEF | 6 | 6 | 6 | 42.5397 | 20.1017 | 2.3256
6.8801 | 11.5155 | 0.0365 | 0.0245 | 1.7409 | 0.3175 | 0.0688 | 0.0021 | 11.5202 | -0.0443 | 11.491 | 140.72 | 71.9194 | 11.3794 | -0.0039 | 158.2251 | 0.3211 | 80.6496 | 69.0193 | 1.4638 | UNDEF | UNDEF | 6 | 6 | 6 | 42.5253 | 19.8712 | 2.2727
6.8901 | 11.5228 | 0.0366 | 0.0245 | 1.7659 | 0.3174 | 0.0689 | 0.0021 | 11.5275 | -0.0444 | 11.4983 | 140.93 | 72.0294 | 11.3866 | -0.0039 | 158.0821 | 0.3216 | 80.641 | 69.0114 | 1.4645 | UNDEF | UNDEF | 6 | 6 | 6 | 42.5209 | 19.8881 | 2.3256
6.9001 | 11.5301 | 0.0367 | 0.0245 | 1.8196 | 0.3175 | 0.069 | 0.0021 | 11.5348 | -0.0445 | 11.5056 | 141.14 | 72.1394 | 11.3937 | -0.0039 | 157.9395 | 0.3221 | 80.6325 | 69.0035 | 1.4652 | UNDEF | UNDEF | 6 | 6 | 6 | 42.5164 | 19.905 | 2.2727
6.9101 | 11.5448 | 0.0376 | 0.0247 | 1.7908 | 0.3243 | 0.0691 | 0.0021 | 11.5495 | -0.0444 | 11.5201 | 141.35 | 72.2494 | 11.4081 | -0.0039 | 157.8991 | 0.3292 | 80.6504 | 69.02 | 1.47 | UNDEF | UNDEF | 6 | 6 | 6 | 42.5152 | 19.961 | 2.3256
6.9201 | 11.574 | 0.0393 | 0.0249 | 1.7621 | 0.3388 | 0.0692 | 0.0022 | 11.5788 | -0.0443 | 11.5491 | 141.56 | 72.3594 | 11.4372 | -0.0039 | 158.061 | 0.3435 | 80.7207 | 69.0849 | 1.4789 | UNDEF | UNDEF | 6 | 6 | 6 | 42.5202 | 20.0687 | 2.1739
6.9301 | 11.5935 | 0.04 | 0.0251 | 1.7908 | 0.3441 | 0.0693 | 0.0022 | 11.5983 | -0.0442 | 11.5684 | 141.77 | 72.4694 | 11.4565 | -0.0039 | 158.0878 | 0.3488 | 80.7558 | 69.1174 | 1.4823 | UNDEF | UNDEF | 6 | 6 | 6 | 42.521 | 20.1241 | 2.3256
6.9401 | 11.652 | 0.0407 | 0.0255 | 1.7659 | 0.3498 | 0.0694 | 0.0022 | 11.6569 | -0.0439 | 11.6265 | 141.98 | 72.5794 | 11.5149 | -0.0038 | 158.6527 | 0.3534 | 80.9301 | 69.2784 | 1.4839 | UNDEF | UNDEF | 6 | 6 | 6 | 42.5385 | 20.2362 | 2.2727
6.9501 | 11.6715 | 0.0419 | 0.0257 | 1.7372 | 0.359 | 0.0695 | 0.0022 | 11.6764 | -0.0438 | 11.6458 | 142.19 | 72.6894 | 11.5342 | -0.0038 | 158.6785 | 0.3629 | 80.965 | 69.3105 | 1.4898 | UNDEF | UNDEF | 6 | 6 | 6 | 42.5393 | 20.3087 | 2.3256
6.9601 | 11.7105 | 0.0428 | 0.0259 | 1.7699 | 0.366 | 0.0696 | 0.0022 | 11.7155 | -0.0437 | 11.6846 | 142.4 | 72.7994 | 11.5731 | -0.0038 | 158.9722 | 0.3696 | 81.0689 | 69.4065 | 1.4933 | UNDEF | UNDEF | 6 | 6 | 6 | 42.5484 | 20.3995 | 2.1739
6.9701 | 11.6901 | 0.0437 | 0.0358 | 1.745 | 0.3731 | 0.0697 | 0.0031 | 11.6969 | -0.0339 | 11.6544 | 142.61 | 72.9093 | 11.5543 | -0.0029 | 158.4751 | 0.3781 | 80.962 | 69.3078 | 1.4997 | UNDEF | UNDEF | 6 | 6 | 6 | 42.5322 | 20.406 | 0.9009
6.9801 | 11.7 | 0.0446 | 0.0416 | 1.7659 | 0.3801 | 0.0698 | 0.0036 | 11.7079 | -0.0282 | 11.6584 | 142.82 | 73.0193 | 11.5651 | -0.0024 | 158.3834 | 0.3857 | 80.9626 | 69.3083 | 1.5045 | UNDEF | UNDEF | 6 | 6 | 6 | 42.5289 | 20.455 | 1.9231
6.9901 | 11.7098 | 0.0457 | 0.0426 | 1.7247 | 0.3888 | 0.0699 | 0.0036 | 11.7179 | -0.0273 | 11.6672 | 143.03 | 73.1293 | 11.5749 | -0.0024 | 158.2795 | 0.3949 | 80.9631 | 69.3088 | 1.5103 | UNDEF | UNDEF | 6 | 6 | 6 | 42.5256 | 20.5103 | 2.381
7.0001 | 11.7964 | 0.0467 | 0.0432 | 1.7742 | 0.3965 | 0.07 | 0.0037 | 11.8046 | -0.0268 | 11.7532 | 143.24 | 73.2393 | 11.6613 | -0.0023 | 159.2223 | 0.4003 | 81.2344 | 69.5593 | 1.5114 | UNDEF | UNDEF | 6 | 6 | 6 | 42.5547 | 20.6691 | 2.5
7.0101 | 11.8744 | 0.0478 | 0.0436 | 1.716 | 0.4063 | 0.0701 | 0.0037 | 11.8827 | -0.0265 | 11.8308 | 143.45 | 73.3493 | 11.7392 | -0.0023 | 160.0454 | 0.4076 | 81.4737 | 69.7802 | 1.5137 | UNDEF | UNDEF | 6 | 6 | 6 | 42.5801 | 20.8218 | 2.5
7.0201 | 11.8666 | 0.049 | 0.044 | 1.7699 | 0.416 | 0.0702 | 0.0037 | 11.8749 | -0.0262 | 11.8226 | 143.66 | 73.4593 | 11.7313 | -0.0022 | 159.6977 | 0.4173 | 81.4122 | 69.7235 | 1.5201 | UNDEF | UNDEF | 6 | 6 | 6 | 42.5693 | 20.8513 | 2.381
7.0301 | 11.8588 | 0.0497 | 0.0444 | 1.7789 | 0.4227 | 0.0703 | 0.0037 | 11.8672 | -0.0259 | 11.8144 | 143.87 | 73.5693 | 11.7234 | -0.0022 | 159.3511 | 0.4238 | 81.3508 | 69.6667 | 1.5247 | UNDEF | UNDEF | 6 | 6 | 6 | 42.5586 | 20.8683 | 2.439
7.0401 | 11.8549 | 0.0501 | 0.0448 | 1.7247 | 0.4268 | 0.0704 | 0.0038 | 11.8634 | -0.0256 | 11.8101 | 144.08 | 73.6793 | 11.7193 | -0.0022 | 159.0584 | 0.4276 | 81.303 | 69.6227 | 1.5275 | UNDEF | UNDEF | 6 | 6 | 6 | 42.5496 | 20.8806 | 2.5
7.0501 | 11.851 | 0.0512 | 0.0448 | 1.7202 | 0.436 | 0.0705 | 0.0038 | 11.8595 | -0.0257 | 11.8062 | 144.29 | 73.7893 | 11.7152 | -0.0022 | 158.7655 | 0.4366 | 81.2553 | 69.5786 | 1.5332 | UNDEF | UNDEF | 6 | 6 | 6 | 42.5405 | 20.9128 | 2.381
7.0601 | 11.8159 | 0.0516 | 0.045 | 1.7409 | 0.4405 | 0.0706 | 0.0038 | 11.8244 | -0.0256 | 11.7709 | 144.5 | 73.8993 | 11.6799 | -0.0022 | 158.0519 | 0.442 | 81.0982 | 69.4335 | 1.5378 | UNDEF | UNDEF | 6 | 6 | 6 | 42.5183 | 20.8822 | 2.381
7.0701 | 11.6833 | 0.0517 | 0.0452 | 1.7699 | 0.441 | 0.0707 | 0.0039 | 11.6918 | -0.0255 | 11.6381 | 144.71 | 74.0093 | 11.5471 | -0.0022 | 156.0226 | 0.4474 | 80.5959 | 68.9697 | 1.5454 | UNDEF | UNDEF | 6 | 6 | 6 | 42.4546 | 20.6993 | 2.439
7.0801 | 11.5545 | 0.0516 | 0.0452 | 1.745 | 0.4405 | 0.0708 | 0.0039 | 11.5631 | -0.0256 | 11.5093 | 144.92 | 74.1193 | 11.4182 | -0.0022 | 154.0514 | 0.452 | 80.1022 | 68.5139 | 1.5525 | UNDEF | UNDEF | 6 | 6 | 6 | 42.3919 | 20.5186 | 2.381
7.0901 | 11.5425 | 0.0516 | 0.0454 | 1.7908 | 0.4397 | 0.0709 | 0.0039 | 11.5512 | -0.0255 | 11.4971 | 145.13 | 74.2293 | 11.406 | -0.0022 | 153.6592 | 0.452 | 80.0253 | 68.4429 | 1.5534 | UNDEF | UNDEF | 6 | 6 | 6 | 42.3792 | 20.5034 | 2.5
7.1001 | 11.5415 | 0.0512 | 0.0456 | 1.745 | 0.436 | 0.071 | 0.004 | 11.5501 | -0.0254 | 11.4959 | 145.34 | 74.3393 | 11.4048 | -0.0022 | 153.4155 | 0.4491 | 79.9878 | 68.4082 | 1.5524 | UNDEF | UNDEF | 6 | 6 | 6 | 42.3714 | 20.4946 | 2.381
7.1101 | 11.5539 | 0.051 | 0.0456 | 1.7742 | 0.4332 | 0.0711 | 0.0039 | 11.5625 | -0.0255 | 11.5083 | 145.55 | 74.4493 | 11.417 | -0.0022 | 153.3521 | 0.4464 | 79.9985 | 68.4181 | 1.5511 | UNDEF | UNDEF | 6 | 6 | 6 | 42.3693 | 20.508 | 2.5
7.1201 | 11.5662 | 0.0508 | 0.046 | 1.7409 | 0.4309 | 0.0712 | 0.004 | 11.575 | -0.0252 | 11.5202 | 145.76 | 74.5593 | 11.4292 | -0.0022 | 153.29 | 0.4446 | 80.0092 | 68.428 | 1.5503 | UNDEF | UNDEF | 6 | 6 | 6 | 42.3673 | 20.5243 | 2.439
7.1301 | 11.7223 | 0.0507 | 0.0466 | 1.7495 | 0.4292 | 0.0713 | 0.004 | 11.7311 | -0.0247 | 11.6757 | 145.97 | 74.6693 | 11.5851 | -0.0021 | 155.1525 | 0.438 | 80.5315 | 68.9103 | 1.5423 | UNDEF | UNDEF | 6 | 6 | 6 | 42.4269 | 20.7468 | 2.5
7.1401 | 11.8978 | 0.0507 | 0.0474 | 1.7495 | 0.4274 | 0.0714 | 0.004 | 11.9068 | -0.024 | 11.8504 | 146.18 | 74.7793 | 11.7606 | -0.002 | 157.2711 | 0.4312 | 81.1147 | 69.4488 | 1.5336 | UNDEF | UNDEF | 6 | 6 | 6 | 42.4938 | 20.9978 | 2.5
7.1501 | 12.0031 | 0.0507 | 0.048 | 1.7699 | 0.4254 | 0.0715 | 0.004 | 12.0122 | -0.0235 | 11.9551 | 146.39 | 74.8893 | 11.8658 | -0.002 | 158.4452 | 0.4274 | 81.4469 | 69.7555 | 1.5288 | UNDEF | UNDEF | 6 | 6 | 6 | 42.5303 | 21.1504 | 2.381
7.1601 | 12.1006 | 0.0507 | 0.0484 | 1.7659 | 0.4233 | 0.0716 | 0.004 | 12.1098 | -0.0232 | 12.0522 | 146.6 | 74.9993 | 11.9632 | -0.0019 | 159.5113 | 0.4239 | 81.7491 | 70.0346 | 1.5244 | UNDEF | UNDEF | 6 | 6 | 6 | 42.5633 | 21.2919 | 2.381
7.1701 | 12.1396 | 0.0508 | 0.0496 | 1.7409 | 0.4218 | 0.0717 | 0.0041 | 12.1491 | -0.0221 | 12.09 | 146.81 | 75.1093 | 12.0023 | -0.0018 | 159.7973 | 0.4234 | 81.8493 | 70.127 | 1.5234 | UNDEF | UNDEF | 6 | 6 | 6 | 42.572 | 21.3539 | 2.439
7.1801 | 12.1826 | 0.051 | 0.05 | 1.7789 | 0.4212 | 0.0718 | 0.0041 | 12.1921 | -0.0218 | 12.1326 | 147.02 | 75.2193 | 12.045 | -0.0018 | 160.1323 | 0.4237 | 81.9623 | 70.2314 | 1.5228 | UNDEF | UNDEF | 6 | 6 | 6 | 42.5823 | 21.4252 | 2.5
7.1901 | 12.2021 | 0.0515 | 0.05 | 1.716 | 0.4227 | 0.0719 | 0.0041 | 12.2116 | -0.0219 | 12.1521 | 147.23 | 75.3293 | 12.0643 | -0.0018 | 160.1547 | 0.427 | 81.9953 | 70.2619 | 1.5247 | UNDEF | UNDEF | 6 | 6 | 6 | 42.583 | 21.4726 | 2.381
7.2001 | 12.2333 | 0.0521 | 0.0506 | 1.7247 | 0.4255 | 0.072 | 0.0041 | 12.2429 | -0.0214 | 12.1827 | 147.44 | 75.4393 | 12.0954 | -0.0018 | 160.3335 | 0.431 | 82.068 | 70.329 | 1.5265 | UNDEF | UNDEF | 6 | 6 | 6 | 42.5884 | 21.5404 | 2.381
7.2101 | 12.2762 | 0.0524 | 0.051 | 1.7542 | 0.4261 | 0.0721 | 0.0042 | 12.2859 | -0.0211 | 12.2252 | 147.65 | 75.5493 | 12.1382 | -0.0017 | 160.6662 | 0.432 | 82.18 | 70.4325 | 1.5264 | UNDEF | UNDEF | 6 | 6 | 6 | 42.5986 | 21.6146 | 2.439
7.2201 | 12.3503 | 0.0524 | 0.0516 | 1.7202 | 0.4243 | 0.0722 | 0.0042 | 12.3601 | -0.0206 | 12.2987 | 147.86 | 75.6593 | 12.2122 | -0.0017 | 161.411 | 0.4293 | 82.3966 | 70.6324 | 1.5232 | UNDEF | UNDEF | 6 | 6 | 6 | 42.6212 | 21.7228 | 2.381
7.2301 | 12.3971 | 0.0524 | 0.052 | 1.745 | 0.4225 | 0.0723 | 0.0042 | 12.407 | -0.0203 | 12.3451 | 148.07 | 75.7693 | 12.2589 | -0.0017 | 161.7928 | 0.4277 | 82.5204 | 70.7468 | 1.5214 | UNDEF | UNDEF | 6 | 6 | 6 | 42.6328 | 21.7924 | 2.5
7.2401 | 12.4478 | 0.0524 | 0.0532 | 1.745 | 0.4204 | 0.0724 | 0.0043 | 12.4579 | -0.0192 | 12.3946 | 148.28 | 75.8793 | 12.3097 | -0.0016 | 162.2269 | 0.4258 | 82.6567 | 70.8726 | 1.5193 | UNDEF | UNDEF | 6 | 6 | 6 | 42.6459 | 21.8669 | 2.3256
7.2501 | 12.5063 | 0.0523 | 0.0538 | 1.7202 | 0.4173 | 0.0725 | 0.0043 | 12.5166 | -0.0187 | 12.4525 | 148.49 | 75.9893 | 12.3681 | -0.0015 | 162.7608 | 0.4227 | 82.8182 | 71.0218 | 1.5164 | UNDEF | UNDEF | 6 | 6 | 6 | 42.6619 | 21.949 | 2.381
7.2601 | 12.5336 | 0.0523 | 0.0546 | 1.7202 | 0.4151 | 0.0726 | 0.0044 | 12.544 | -0.018 | 12.479 | 148.7 | 76.0993 | 12.3953 | -0.0015 | 162.8836 | 0.4218 | 82.8757 | 71.0749 | 1.5156 | UNDEF | UNDEF | 6 | 6 | 6 | 42.6656 | 21.9912 | 2.381
7.2701 | 12.6078 | 0.0523 | 0.0552 | 1.7122 | 0.4128 | 0.0727 | 0.0044 | 12.6183 | -0.0175 | 12.5525 | 148.91 | 76.2093 | 12.4693 | -0.0014 | 163.6197 | 0.4193 | 83.0874 | 71.2703 | 1.5126 | UNDEF | UNDEF | 6 | 6 | 6 | 42.6876 | 22.0993 | 2.3256
7.2801 | 12.6663 | 0.0523 | 0.0558 | 1.7409 | 0.4102 | 0.0728 | 0.0044 | 12.6769 | -0.017 | 12.6105 | 149.12 | 76.3193 | 12.5278 | -0.0014 | 164.1494 | 0.4175 | 83.2466 | 71.4173 | 1.5103 | UNDEF | UNDEF | 6 | 6 | 6 | 42.7034 | 22.1858 | 2.381
7.2901 | 12.7833 | 0.0529 | 0.0562 | 1.716 | 0.4119 | 0.0729 | 0.0044 | 12.794 | -0.0167 | 12.7271 | 149.33 | 76.4293 | 12.6447 | -0.0013 | 165.4425 | 0.4181 | 83.5953 | 71.7393 | 1.5079 | UNDEF | UNDEF | 6 | 6 | 6 | 42.7418 | 22.3729 | 2.3256
7.3001 | 12.8964 | 0.0529 | 0.0566 | 1.7542 | 0.4093 | 0.073 | 0.0044 | 12.9072 | -0.0164 | 12.8398 | 149.54 | 76.5393 | 12.7576 | -0.0013 | 166.6811 | 0.4145 | 83.9281 | 72.0466 | 1.5031 | UNDEF | UNDEF | 6 | 7 | 6 | 42.7782 | 22.5361 | 2.381
7.3101 | 12.99 | 0.0529 | 0.0566 | 1.7409 | 0.4065 | 0.0731 | 0.0044 | 13.0008 | -0.0165 | 12.9334 | 149.75 | 76.6493 | 12.8511 | -0.0013 | 167.6605 | 0.4115 | 84.1955 | 72.2935 | 1.4992 | UNDEF | UNDEF | 6 | 7 | 6 | 42.8068 | 22.6715 | 2.2727
7.3201 | 13.0759 | 0.0529 | 0.0574 | 1.745 | 0.4037 | 0.0732 | 0.0044 | 13.0868 | -0.0158 | 13.0184 | 149.96 | 76.7593 | 12.9368 | -0.0012 | 168.5376 | 0.4087 | 84.436 | 72.5156 | 1.4957 | UNDEF | UNDEF | 6 | 7 | 6 | 42.8322 | 22.7953 | 2.2222
7.3301 | 13.1461 | 0.0529 | 0.0576 | 1.7409 | 0.4008 | 0.0733 | 0.0044 | 13.157 | -0.0157 | 13.0885 | 150.17 | 76.8693 | 13.0069 | -0.0012 | 169.2077 | 0.4064 | 84.6255 | 72.6906 | 1.4929 | UNDEF | UNDEF | 6 | 7 | 6 | 42.8516 | 22.8971 | 2.381
7.3401 | 13.3528 | 0.0526 | 0.0584 | 1.745 | 0.3963 | 0.0734 | 0.0044 | 13.3639 | -0.015 | 13.2944 | 150.38 | 76.9793 | 13.2136 | -0.0011 | 171.6509 | 0.3982 | 85.2404 | 73.2583 | 1.4828 | UNDEF | UNDEF | 6 | 7 | 6 | 42.9213 | 23.1819 | 2.3256
7.3501 | 13.4348 | 0.0511 | 0.0564 | 1.745 | 0.3824 | 0.0735 | 0.0042 | 13.4455 | -0.0171 | 13.3783 | 150.59 | 77.0893 | 13.2949 | -0.0013 | 172.461 | 0.3843 | 85.4616 | 73.4626 | 1.4726 | UNDEF | UNDEF | 6 | 7 | 6 | 42.9444 | 23.248 | 2.1739
7.3601 | 13.5206 | 0.0495 | 0.0578 | 1.7659 | 0.3683 | 0.0736 | 0.0043 | 13.5316 | -0.0158 | 13.4627 | 150.8 | 77.1993 | 13.3808 | -0.0012 | 173.3277 | 0.3699 | 85.6933 | 73.6765 | 1.4618 | UNDEF | UNDEF | 6 | 7 | 6 | 42.9686 | 23.3159 | 2.3256
7.3701 | 13.6103 | 0.0508 | 0.0566 | 1.745 | 0.3762 | 0.0737 | 0.0042 | 13.6211 | -0.0171 | 13.5537 | 151.01 | 77.3093 | 13.47 | -0.0013 | 174.2359 | 0.3775 | 85.9352 | 73.8999 | 1.4646 | UNDEF | UNDEF | 6 | 7 | 6 | 42.9941 | 23.4919 | 2.2727
7.3801 | 13.6766 | 0.0478 | 0.0562 | 1.7409 | 0.3521 | 0.0738 | 0.0041 | 13.6873 | -0.0176 | 13.6204 | 151.22 | 77.4193 | 13.5361 | -0.0013 | 174.8412 | 0.3535 | 86.1044 | 74.0562 | 1.448 | UNDEF | UNDEF | 6 | 7 | 6 | 43.011 | 23.4821 | 2.3256
7.3901 | 13.7117 | 0.0458 | 0.0562 | 1.7202 | 0.3357 | 0.0739 | 0.0041 | 13.7224 | -0.0177 | 13.6555 | 151.43 | 77.5293 | 13.571 | -0.0013 | 175.0432 | 0.3377 | 86.1784 | 74.1245 | 1.4372 | UNDEF | UNDEF | 6 | 7 | 6 | 43.0166 | 23.4615 | 2.3256
7.4001 | 13.739 | 0.0443 | 0.055 | 1.7699 | 0.323 | 0.074 | 0.004 | 13.7495 | -0.019 | 13.684 | 151.64 | 77.6393 | 13.5978 | -0.0014 | 175.1413 | 0.3258 | 86.2286 | 74.1708 | 1.4289 | UNDEF | UNDEF | 6 | 7 | 6 | 43.0194 | 23.4469 | 2.1739
7.4101 | 13.7468 | 0.0441 | 0.0548 | 1.7202 | 0.3203 | 0.0741 | 0.004 | 13.7572 | -0.0193 | 13.692 | 151.85 | 77.7492 | 13.6054 | -0.0014 | 174.9907 | 0.3243 | 86.2199 | 74.1627 | 1.4282 | UNDEF | UNDEF | 6 | 7 | 6 | 43.0152 | 23.4548 | 2.2222
7.4201 | 13.8209 | 0.0417 | 0.0544 | 1.7409 | 0.3019 | 0.0742 | 0.0039 | 13.8313 | -0.0198 | 13.7665 | 152.06 | 77.8592 | 13.6792 | -0.0014 | 175.6918 | 0.3051 | 86.4107 | 74.339 | 1.4133 | UNDEF | UNDEF | 6 | 7 | 6 | 43.0346 | 23.4712 | 2.1739
7.4301 | 13.8853 | 0.0378 | 0.054 | 1.7122 | 0.2727 | 0.0743 | 0.0039 | 13.8956 | -0.0203 | 13.8313 | 152.27 | 77.9692 | 13.7433 | -0.0015 | 176.2658 | 0.2751 | 86.5713 | 74.4872 | 1.3902 | UNDEF | UNDEF | 6 | 7 | 6 | 43.0505 | 23.4112 | 2.3256
7.4401 | 13.9497 | 0.0378 | 0.0558 | 1.7202 | 0.2719 | 0.0744 | 0.004 | 13.9603 | -0.0186 | 13.8939 | 152.48 | 78.0792 | 13.8078 | -0.0013 | 176.8435 | 0.2739 | 86.731 | 74.6347 | 1.388 | UNDEF | UNDEF | 6 | 7 | 6 | 43.0662 | 23.5035 | 2.2727
7.4501 | 13.899 | 0.0378 | 0.054 | 1.7202 | 0.2709 | 0.0745 | 0.0039 | 13.9092 | -0.0205 | 13.8449 | 152.69 | 78.1892 | 13.7565 | -0.0015 | 175.9391 | 0.2747 | 86.5478 | 74.4655 | 1.3906 | UNDEF | UNDEF | 6 | 7 | 6 | 43.0415 | 23.4367 | 2.3256
7.4601 | 13.9731 | 0.0378 | 0.0558 | 1.7202 | 0.2697 | 0.0746 | 0.004 | 13.9837 | -0.0188 | 13.9173 | 152.9 | 78.2992 | 13.8308 | -0.0014 | 176.6401 | 0.273 | 86.7364 | 74.6397 | 1.3878 | UNDEF | UNDEF | 6 | 7 | 6 | 43.0606 | 23.5412 | 2.2727
7.4701 | 14.1135 | 0.0377 | 0.0538 | 1.745 | 0.2687 | 0.0747 | 0.0038 | 14.1237 | -0.0209 | 14.0597 | 153.11 | 78.4092 | 13.9706 | -0.0015 | 178.1759 | 0.2701 | 87.1193 | 74.9932 | 1.3823 | UNDEF | UNDEF | 6 | 7 | 6 | 43.1027 | 23.7374 | 2.3256
7.4801 | 14.0511 | 0.0379 | 0.0568 | 1.7495 | 0.2689 | 0.0748 | 0.004 | 14.0619 | -0.018 | 13.9943 | 153.32 | 78.5192 | 13.9086 | -0.0013 | 177.1359 | 0.2725 | 86.9034 | 74.7939 | 1.3864 | UNDEF | UNDEF | 6 | 7 | 6 | 43.0742 | 23.6622 | 2.2727
7.4901 | 14.0901 | 0.0381 | 0.0598 | 1.6752 | 0.2693 | 0.0749 | 0.0042 | 14.1015 | -0.0151 | 14.0303 | 153.53 | 78.6292 | 13.948 | -0.0011 | 177.3889 | 0.2729 | 86.9865 | 74.8706 | 1.3861 | UNDEF | UNDEF | 6 | 7 | 6 | 43.0809 | 23.7261 | 2.3256
7.5001 | 14.1291 | 0.0384 | 0.0578 | 1.7202 | 0.2709 | 0.075 | 0.0041 | 14.1401 | -0.0172 | 14.0713 | 153.74 | 78.7392 | 13.9864 | -0.0012 | 177.629 | 0.2746 | 87.0693 | 74.9471 | 1.3869 | UNDEF | UNDEF | 6 | 7 | 6 | 43.0876 | 23.7975 | 2.1739
7.5101 | 14.2032 | 0.0396 | 0.0586 | 1.6999 | 0.278 | 0.0751 | 0.0041 | 14.2144 | -0.0165 | 14.1446 | 153.95 | 78.8492 | 14.0604 | -0.0012 | 178.3205 | 0.2813 | 87.2545 | 75.1181 | 1.3904 | UNDEF | UNDEF | 6 | 7 | 6 | 43.1063 | 23.9487 | 2.2222
7.5201 | 14.3437 | 0.042 | 0.0576 | 1.6999 | 0.2939 | 0.0752 | 0.004 | 14.3546 | -0.0176 | 14.286 | 154.16 | 78.9592 | 14.2005 | -0.0012 | 179.8455 | 0.296 | 87.6309 | 75.4657 | 1.398 | UNDEF | UNDEF | 6 | 7 | 6 | 43.1475 | 24.2425 | 2.1739
7.5301 | 14.3749 | 0.0418 | 0.0576 | 1.6999 | 0.2914 | 0.0753 | 0.004 | 14.3858 | -0.0177 | 14.3172 | 154.37 | 79.0692 | 14.2315 | -0.0012 | 179.9873 | 0.2935 | 87.6894 | 75.5196 | 1.3959 | UNDEF | UNDEF | 6 | 7 | 6 | 43.1514 | 24.279 | 2.2222
7.5401 | 14.3751 | 0.0415 | 0.0572 | 1.7247 | 0.2898 | 0.0754 | 0.004 | 14.386 | -0.0182 | 14.3179 | 154.58 | 79.1792 | 14.2314 | -0.0013 | 179.7368 | 0.2916 | 87.6583 | 75.491 | 1.395 | UNDEF | UNDEF | 6 | 7 | 6 | 43.1447 | 24.273 | 2.2222
7.5501 | 14.3754 | 0.0409 | 0.058 | 1.7279 | 0.2862 | 0.0755 | 0.004 | 14.3864 | -0.0175 | 14.3173 | 154.79 | 79.2892 | 14.2316 | -0.0012 | 179.4898 | 0.2876 | 87.6274 | 75.4624 | 1.3926 | UNDEF | UNDEF | 6 | 7 | 6 | 43.138 | 24.255 | 2.1739
7.5601 | 14.4539 | 0.0381 | 0.055 | 1.6954 | 0.2672 | 0.0756 | 0.0038 | 14.4643 | -0.0206 | 14.3988 | 155 | 79.3992 | 14.3093 | -0.0014 | 180.22 | 0.266 | 87.8217 | 75.6418 | 1.3748 | UNDEF | UNDEF | 6 | 7 | 6 | 43.1578 | 24.2531 | 2.2222
7.5701 | 14.6206 | 0.0368 | 0.0544 | 1.6663 | 0.2592 | 0.0757 | 0.0037 | 14.631 | -0.0213 | 14.5662 | 155.21 | 79.5092 | 14.4758 | -0.0015 | 182.064 | 0.254 | 88.2661 | 76.0522 | 1.3616 | UNDEF | UNDEF | 6 | 7 | 6 | 43.2069 | 24.4332 | 2.1739
7.5801 | 14.8118 | 0.0329 | 0.0534 | 2.7951 | 0.2333 | 0.0758 | 0.0036 | 14.8219 | -0.0224 | 14.7584 | 155.42 | 79.6192 | 14.6665 | -0.0015 | 184.2082 | 0.2244 | 88.7735 | 76.5207 | 1.3332 | UNDEF | UNDEF | 6 | 7 | 6 | 43.2634 | 24.5372 | 2.2222
7.5901 | 14.3905 | 0.0294 | 0.0536 | 1.745 | 0.21 | 0.0759 | 0.0037 | 14.4007 | -0.0223 | 14.3369 | 155.63 | 79.7292 | 14.245 | -0.0016 | 178.6677 | 0.2066 | 87.5447 | 75.386 | 1.3303 | UNDEF | UNDEF | 6 | 7 | 6 | 43.1161 | 23.8183 | 2.2727
7.6001 | 13.9458 | 0.0296 | 0.0526 | 1.7495 | 0.2133 | 0.076 | 0.0038 | 13.9558 | -0.0234 | 13.8932 | 155.84 | 79.8392 | 13.7999 | -0.0017 | 172.8466 | 0.2146 | 86.2107 | 74.1543 | 1.3502 | UNDEF | UNDEF | 6 | 7 | 6 | 42.9556 | 23.2231 | 2.2222
7.6101 | 13.8014 | 0.0282 | 0.0494 | 1.7495 | 0.2051 | 0.0761 | 0.0036 | 13.8108 | -0.0267 | 13.752 | 156.05 | 79.9492 | 13.6548 | -0.002 | 170.7931 | 0.2064 | 85.7476 | 73.7267 | 1.3481 | UNDEF | UNDEF | 6 | 7 | 6 | 42.8977 | 22.9679 | 2.1739
7.6201 | 13.345 | 0.0287 | 0.0458 | 1.7495 | 0.2109 | 0.0762 | 0.0034 | 13.3537 | -0.0304 | 13.2992 | 156.26 | 80.0592 | 13.1975 | -0.0023 | 164.8465 | 0.2171 | 84.3209 | 72.4093 | 1.371 | UNDEF | UNDEF | 6 | 6 | 6 | 42.725 | 22.3662 | 2.2222
7.6301 | 13.4152 | 0.028 | 0.0504 | 1.745 | 0.2086 | 0.0763 | 0.0038 | 13.4248 | -0.0259 | 13.3648 | 156.47 | 80.1692 | 13.2684 | -0.002 | 165.5044 | 0.211 | 84.5073 | 72.5814 | 1.3645 | UNDEF | UNDEF | 6 | 6 | 6 | 42.7442 | 22.4385 | 2.1739
7.6401 | 13.1734 | 0.0274 | 0.0512 | 1.7409 | 0.2064 | 0.0764 | 0.0039 | 13.1831 | -0.0252 | 13.1222 | 156.68 | 80.2792 | 13.0265 | -0.0019 | 162.2643 | 0.21 | 83.7211 | 71.8554 | 1.3715 | UNDEF | UNDEF | 6 | 6 | 6 | 42.6473 | 22.0817 | 2.3256
7.6501 | 13.0837 | 0.0249 | 0.0566 | 1.7202 | 0.1907 | 0.0765 | 0.0043 | 13.0944 | -0.0199 | 13.027 | 156.89 | 80.3892 | 12.9375 | -0.0015 | 160.9363 | 0.1925 | 83.4062 | 71.5647 | 1.3603 | UNDEF | UNDEF | 6 | 6 | 6 | 42.6066 | 21.8558 | 2.2727
7.6601 | 12.6702 | 0.0236 | 0.0534 | 1.7409 | 0.1829 | 0.0766 | 0.0042 | 12.6803 | -0.0232 | 12.6168 | 157.1 | 80.4992 | 12.5232 | -0.0019 | 155.5696 | 0.1885 | 82.0425 | 70.3055 | 1.3707 | UNDEF | UNDEF | 6 | 6 | 6 | 42.4398 | 21.2329 | 2.3256
7.6701 | 12.5161 | 0.0223 | 0.0466 | 1.7621 | 0.1745 | 0.0767 | 0.0037 | 12.5249 | -0.0301 | 12.4695 | 157.31 | 80.6092 | 12.3676 | -0.0024 | 153.4271 | 0.1803 | 81.5036 | 69.8079 | 1.3695 | UNDEF | UNDEF | 6 | 6 | 6 | 42.3719 | 20.9671 | 2.3256
7.6801 | 12.362 | 0.0215 | 0.0586 | 1.6954 | 0.1703 | 0.0768 | 0.0047 | 12.3731 | -0.0182 | 12.3034 | 157.52 | 80.7192 | 12.2156 | -0.0015 | 151.3348 | 0.1762 | 80.9585 | 69.3045 | 1.3716 | UNDEF | UNDEF | 6 | 6 | 6 | 42.303 | 20.7227 | 2.2727
7.6901 | 12.361 | 0.0207 | 0.0556 | 1.6752 | 0.1655 | 0.0769 | 0.0045 | 12.3716 | -0.0213 | 12.3054 | 157.73 | 80.8292 | 12.2138 | -0.0017 | 151.1067 | 0.1698 | 80.924 | 69.2727 | 1.3669 | UNDEF | UNDEF | 6 | 6 | 6 | 42.2957 | 20.6907 | 2.3256
7.7001 | 12.3605 | 0.0184 | 0.0542 | 1.71 | 0.1479 | 0.077 | 0.0044 | 12.3708 | -0.0228 | 12.3063 | 157.94 | 80.9392 | 12.2129 | -0.0019 | 150.8897 | 0.1503 | 80.8914 | 69.2426 | 1.351 | UNDEF | UNDEF | 6 | 6 | 6 | 42.2887 | 20.5884 | 2.2727
7.7101 | 12.3601 | 0.0166 | 0.0534 | 1.6525 | 0.1347 | 0.0771 | 0.0043 | 12.3702 | -0.0237 | 12.3066 | 158.15 | 81.0492 | 12.2121 | -0.0019 | 150.6746 | 0.1358 | 80.8589 | 69.2125 | 1.3393 | UNDEF | UNDEF | 6 | 6 | 6 | 42.2817 | 20.5138 | 2.2222
7.7201 | 12.4049 | 0.0151 | 0.0534 | 1.7213 | 0.1241 | 0.0772 | 0.0043 | 12.4151 | -0.0238 | 12.3515 | 158.36 | 81.1592 | 12.2567 | -0.0019 | 151.0206 | 0.1236 | 80.9782 | 69.3228 | 1.3281 | UNDEF | UNDEF | 6 | 6 | 6 | 42.2931 | 20.5179 | 2.1739
7.7301 | 12.2684 | 0.0145 | 0.0544 | 1.8532 | 0.1198 | 0.0773 | 0.0044 | 12.2787 | -0.0229 | 12.214 | 158.57 | 81.2692 | 12.1202 | -0.0019 | 149.1359 | 0.1198 | 80.4881 | 68.8702 | 1.3303 | UNDEF | UNDEF | 6 | 6 | 6 | 42.2307 | 20.3058 | 2.2222
7.7401 | 11.9939 | 0.0143 | 0.0556 | 1.9228 | 0.119 | 0.0774 | 0.0046 | 12.0044 | -0.0218 | 11.9382 | 158.78 | 81.3792 | 11.8456 | -0.0018 | 145.5611 | 0.1207 | 79.5182 | 67.9746 | 1.3413 | UNDEF | UNDEF | 6 | 6 | 6 | 42.1099 | 19.9184 | 2.1739
7.7501 | 11.9278 | 0.0141 | 0.0548 | 1.7247 | 0.1181 | 0.0775 | 0.0046 | 11.9383 | -0.0227 | 11.873 | 158.99 | 81.4892 | 11.7793 | -0.0019 | 144.5501 | 0.1195 | 79.2584 | 67.7347 | 1.3433 | UNDEF | UNDEF | 6 | 6 | 6 | 42.0753 | 19.8208 | 2.2222
7.7601 | 11.8618 | 0.014 | 0.0534 | 1.6854 | 0.1188 | 0.0776 | 0.0045 | 11.872 | -0.0242 | 11.8084 | 159.2 | 81.5992 | 11.7128 | -0.0021 | 143.5405 | 0.1194 | 78.9973 | 67.4936 | 1.3462 | UNDEF | UNDEF | 6 | 6 | 6 | 42.0404 | 19.7286 | 2.1739
7.7701 | 11.8666 | 0.0145 | 0.0558 | 1.6554 | 0.1249 | 0.0777 | 0.0047 | 11.8772 | -0.0219 | 11.8108 | 159.41 | 81.7092 | 11.7178 | -0.0019 | 143.4085 | 0.1234 | 78.9832 | 67.4806 | 1.3498 | UNDEF | UNDEF | 6 | 6 | 6 | 42.0356 | 19.7588 | 2.3256
7.7801 | 11.7301 | 0.0149 | 0.0592 | 1.7659 | 0.1313 | 0.0778 | 0.0051 | 11.7413 | -0.0186 | 11.6708 | 159.62 | 81.8192 | 11.5817 | -0.0016 | 141.5523 | 0.129 | 78.4723 | 67.0089 | 1.3599 | UNDEF | UNDEF | 6 | 6 | 6 | 41.9702 | 19.5922 | 2.2727
7.7901 | 11.5584 | 0.0159 | 0.0574 | 1.8375 | 0.1427 | 0.0779 | 0.005 | 11.5693 | -0.0205 | 11.501 | 159.83 | 81.9292 | 11.4095 | -0.0018 | 139.2606 | 0.1394 | 77.83 | 66.4158 | 1.3753 | UNDEF | UNDEF | 6 | 6 | 6 | 41.8886 | 19.3977 | 2.3256
7.8001 | 11.1488 | 0.0164 | 0.0677 | 1.6362 | 0.1508 | 0.078 | 0.0061 | 11.1617 | -0.0103 | 11.0811 | 160.04 | 82.0392 | 11.0016 | -0.0009 | 134.1023 | 0.1493 | 76.3023 | 65.0051 | 1.3992 | UNDEF | UNDEF | 6 | 6 | 6 | 41.6979 | 18.8501 | 2.2727
7.8101 | 11.1059 | 0.0169 | 0.0608 | 1.7518 | 0.1589 | 0.0781 | 0.0055 | 11.1175 | -0.0173 | 11.0451 | 160.25 | 82.1492 | 10.9572 | -0.0016 | 133.382 | 0.1547 | 76.1117 | 64.8291 | 1.4058 | UNDEF | UNDEF | 6 | 6 | 6 | 41.6714 | 18.8164 | 2.2222
7.8201 | 10.3686 | 0.018 | 0.0586 | 1.71 | 0.1721 | 0.0782 | 0.0057 | 10.3798 | -0.0196 | 10.31 | 160.46 | 82.2592 | 10.2193 | -0.0019 | 124.2332 | 0.1759 | 73.2309 | 62.1691 | 1.4523 | UNDEF | UNDEF | 6 | 6 | 6 | 41.3112 | 17.8265 | 2.2222
7.8301 | 9.8966 | 0.019 | 0.0675 | 2.0439 | 0.1857 | 0.0783 | 0.0068 | 9.9094 | -0.0108 | 9.8292 | 160.67 | 82.3692 | 9.7488 | -0.0011 | 118.3547 | 0.1949 | 71.2671 | 60.3558 | 1.4869 | UNDEF | UNDEF | 6 | 6 | 6 | 41.0623 | 17.2043 | 2.1739
7.8401 | 9.7913 | 0.0204 | 0.0614 | 1.6968 | 0.2034 | 0.0784 | 0.0063 | 9.803 | -0.017 | 9.7299 | 160.88 | 82.4792 | 9.6421 | -0.0018 | 116.9034 | 0.2115 | 70.7927 | 59.9177 | 1.5045 | UNDEF | UNDEF | 6 | 6 | 6 | 40.9995 | 17.1176 | 2.3256
7.8501 | 9.3817 | 0.0208 | 0.0629 | 1.6873 | 0.2108 | 0.0785 | 0.0067 | 9.3936 | -0.0156 | 9.3189 | 161.09 | 82.5892 | 9.2326 | -0.0017 | 111.789 | 0.2248 | 68.9891 | 58.2524 | 1.5323 | UNDEF | UNDEF | 6 | 6 | 6 | 40.7686 | 16.5501 | 2.2727
7.8601 | 9.0345 | 0.0209 | 0.0653 | 1.6999 | 0.2155 | 0.0786 | 0.0072 | 9.0469 | -0.0133 | 8.9693 | 161.3 | 82.6992 | 8.8856 | -0.0015 | 107.4452 | 0.2355 | 67.3941 | 56.7795 | 1.5559 | UNDEF | UNDEF | 6 | 6 | 6 | 40.5627 | 16.0613 | 2.3256
7.8701 | 9.0189 | 0.0211 | 0.0647 | 1.7908 | 0.2186 | 0.0787 | 0.0072 | 9.0312 | -0.014 | 8.9543 | 161.51 | 82.8092 | 8.8697 | -0.0016 | 107.1101 | 0.238 | 67.292 | 56.6853 | 1.5588 | UNDEF | UNDEF | 6 | 6 | 6 | 40.5465 | 16.0492 | 2.1739
7.8801 | 9.0033 | 0.0212 | 0.0602 | 1.8459 | 0.2203 | 0.0788 | 0.0067 | 9.0148 | -0.0186 | 8.9431 | 161.72 | 82.9192 | 8.853 | -0.0021 | 106.7672 | 0.2398 | 67.1899 | 56.591 | 1.5614 | UNDEF | UNDEF | 6 | 6 | 6 | 40.5303 | 16.035 | 2.3256
7.8901 | 9.0955 | 0.0214 | 0.0711 | 1.7529 | 0.2201 | 0.0789 | 0.0078 | 9.109 | -0.0078 | 9.0245 | 161.93 | 83.0291 | 8.9471 | -0.0009 | 107.7588 | 0.2387 | 67.5825 | 56.9535 | 1.5569 | UNDEF | UNDEF | 6 | 6 | 6 | 40.5773 | 16.1752 | 2.2727
7.9001 | 9.1878 | 0.0218 | 0.0588 | 1.8121 | 0.2219 | 0.079 | 0.0064 | 9.199 | -0.0202 | 9.1289 | 162.14 | 83.1391 | 9.0368 | -0.0022 | 108.695 | 0.2414 | 67.9709 | 57.3122 | 1.5553 | UNDEF | UNDEF | 6 | 6 | 6 | 40.6236 | 16.3308 | 2.3256
7.9101 | 9.3931 | 0.0223 | 0.0637 | 1.778 | 0.2235 | 0.0791 | 0.0068 | 9.4052 | -0.0154 | 9.3294 | 162.35 | 83.2491 | 9.2428 | -0.0017 | 111.026 | 0.241 | 68.8577 | 58.131 | 1.5465 | UNDEF | UNDEF | 6 | 6 | 6 | 40.7331 | 16.6477 | 2.1739
7.9201 | 9.8108 | 0.0246 | 0.0653 | 1.7838 | 0.2426 | 0.0792 | 0.0067 | 9.8232 | -0.0139 | 9.7455 | 162.56 | 83.3591 | 9.6606 | -0.0014 | 115.8918 | 0.2546 | 70.6331 | 59.7703 | 1.539 | UNDEF | UNDEF | 6 | 6 | 6 | 40.9545 | 17.345 | 2.3256
7.9301 | 10.4545 | 0.0259 | 0.0627 | 1.7587 | 0.2517 | 0.0793 | 0.006 | 10.4664 | -0.0166 | 10.3918 | 162.77 | 83.4691 | 10.3036 | -0.0016 | 123.442 | 0.2518 | 73.2397 | 62.1772 | 1.512 | UNDEF | UNDEF | 6 | 6 | 6 | 41.2783 | 18.3214 | 2.2727
7.9401 | 10.8445 | 0.0273 | 0.0679 | 1.8121 | 0.2618 | 0.0794 | 0.0063 | 10.8574 | -0.0115 | 10.7767 | 162.98 | 83.5791 | 10.6945 | -0.0011 | 127.9562 | 0.2552 | 74.7297 | 63.553 | 1.5002 | UNDEF | UNDEF | 6 | 6 | 6 | 41.4606 | 18.9327 | 2.3256
7.9501 | 11.219 | 0.0291 | 0.061 | 1.8121 | 0.2768 | 0.0795 | 0.0054 | 11.2306 | -0.0185 | 11.158 | 163.19 | 83.6891 | 11.0674 | -0.0017 | 132.2448 | 0.2632 | 76.1084 | 64.8261 | 1.4929 | UNDEF | UNDEF | 6 | 6 | 6 | 41.6282 | 19.5405 | 2.2727
7.9601 | 11.5311 | 0.0367 | 0.0572 | 1.7838 | 0.3459 | 0.0796 | 0.005 | 11.542 | -0.0224 | 11.4739 | 163.4 | 83.7991 | 11.3786 | -0.002 | 135.784 | 0.3221 | 77.2168 | 65.8496 | 1.5225 | UNDEF | UNDEF | 6 | 6 | 6 | 41.7617 | 20.2773 | 2.2222
7.9701 | 11.5818 | 0.0387 | 0.0631 | 1.7838 | 0.3638 | 0.0797 | 0.0054 | 11.5938 | -0.0166 | 11.5188 | 163.61 | 83.9091 | 11.4302 | -0.0015 | 136.2211 | 0.3389 | 77.369 | 65.9901 | 1.5319 | UNDEF | UNDEF | 6 | 6 | 6 | 41.7774 | 20.4291 | 2.2727
7.9801 | 11.6169 | 0.0409 | 0.0534 | 1.881 | 0.3834 | 0.0798 | 0.0046 | 11.6271 | -0.0264 | 11.5635 | 163.82 | 84.0191 | 11.4633 | -0.0023 | 136.4363 | 0.3571 | 77.4647 | 66.0784 | 1.5426 | UNDEF | UNDEF | 6 | 6 | 6 | 41.7861 | 20.5626 | 2.3256
7.9901 | 11.2385 | 0.0434 | 0.0584 | 1.8559 | 0.4076 | 0.0799 | 0.0052 | 11.2496 | -0.0215 | 11.1801 | 164.03 | 84.1291 | 11.0856 | -0.0019 | 131.769 | 0.3919 | 76.0608 | 64.7821 | 1.5761 | UNDEF | UNDEF | 6 | 6 | 6 | 41.6102 | 20.1135 | 2.2727
8.0001 | 10.5305 | 0.045 | 0.0775 | 1.8784 | 0.4254 | 0.08 | 0.0074 | 10.5453 | -0.0025 | 10.453 | 164.24 | 84.2391 | 10.381 | -0.0002 | 123.2327 | 0.4338 | 73.3309 | 62.2614 | 1.624 | UNDEF | UNDEF | 6 | 6 | 6 | 41.2682 | 19.1494 | 0.8
8.0101 | 10.2877 | 0.0464 | 0.0621 | 1.8762 | 0.4424 | 0.0801 | 0.006 | 10.2995 | -0.0181 | 10.2256 | 164.45 | 84.3491 | 10.135 | -0.0018 | 120.1557 | 0.4576 | 72.3331 | 61.3401 | 1.6456 | UNDEF | UNDEF | 6 | 6 | 6 | 41.1404 | 18.8448 | 1.8182
8.0201 | 10.0449 | 0.0486 | 0.0614 | 1.9013 | 0.4693 | 0.0802 | 0.0061 | 10.0565 | -0.0188 | 9.9834 | 164.66 | 84.4591 | 9.8919 | -0.0019 | 117.1203 | 0.4911 | 71.3122 | 60.3974 | 1.6716 | UNDEF | UNDEF | 6 | 6 | 6 | 41.0092 | 18.563 | 2.2727
8.0301 | 9.8576 | 0.0497 | 0.0669 | 1.8762 | 0.4873 | 0.0803 | 0.0068 | 9.8703 | -0.0134 | 9.7907 | 164.87 | 84.5691 | 9.7055 | -0.0014 | 114.7635 | 0.5119 | 70.5017 | 59.649 | 1.6888 | UNDEF | UNDEF | 6 | 6 | 6 | 40.904 | 18.3248 | 2.439
8.0401 | 9.7718 | 0.0497 | 0.0683 | 1.8533 | 0.4954 | 0.0804 | 0.007 | 9.7848 | -0.0121 | 9.7035 | 165.08 | 84.6791 | 9.6197 | -0.0013 | 113.6017 | 0.5169 | 70.1092 | 59.2866 | 1.6948 | UNDEF | UNDEF | 6 | 6 | 6 | 40.8513 | 18.2028 | 2.5
8.0501 | 9.5729 | 0.0496 | 0.0701 | 1.8742 | 0.5021 | 0.0805 | 0.0073 | 9.5862 | -0.0104 | 9.5028 | 165.29 | 84.7891 | 9.4209 | -0.0011 | 111.1095 | 0.5264 | 69.2261 | 58.4712 | 1.7072 | UNDEF | UNDEF | 6 | 6 | 6 | 40.7364 | 17.9087 | 2.5
8.0601 | 9.5143 | 0.0495 | 0.0693 | 1.8742 | 0.5074 | 0.0806 | 0.0073 | 9.5275 | -0.0113 | 9.4451 | 165.5 | 84.8991 | 9.362 | -0.0012 | 110.272 | 0.5284 | 68.9421 | 58.2089 | 1.7108 | UNDEF | UNDEF | 6 | 6 | 6 | 40.6973 | 17.8216 | 2.381
8.0701 | 9.5118 | 0.0487 | 0.0689 | 1.8994 | 0.5029 | 0.0807 | 0.0072 | 9.5249 | -0.0118 | 9.443 | 165.71 | 85.0091 | 9.3592 | -0.0013 | 110.0965 | 0.52 | 68.9016 | 58.1715 | 1.7076 | UNDEF | UNDEF | 6 | 6 | 6 | 40.6891 | 17.7969 | 2.381
8.0801 | 9.5111 | 0.0471 | 0.0683 | 1.8977 | 0.4888 | 0.0808 | 0.0072 | 9.524 | -0.0125 | 9.4428 | 165.92 | 85.1191 | 9.3581 | -0.0013 | 109.9413 | 0.5028 | 68.8687 | 58.1412 | 1.7002 | UNDEF | UNDEF | 6 | 6 | 6 | 40.6819 | 17.7498 | 2.439
8.0901 | 9.5127 | 0.0462 | 0.0675 | 1.9481 | 0.4809 | 0.0809 | 0.0071 | 9.5255 | -0.0134 | 9.4452 | 166.13 | 85.2291 | 9.3594 | -0.0014 | 109.8144 | 0.4936 | 68.8464 | 58.1206 | 1.6962 | UNDEF | UNDEF | 6 | 6 | 6 | 40.676 | 17.7289 | 2.5
8.1001 | 9.5143 | 0.0461 | 0.0673 | 1.8725 | 0.4794 | 0.081 | 0.0071 | 9.5271 | -0.0137 | 9.4471 | 166.34 | 85.3391 | 9.3608 | -0.0015 | 109.6892 | 0.4922 | 68.8241 | 58.1 | 1.696 | UNDEF | UNDEF | 6 | 6 | 6 | 40.6701 | 17.7305 | 2.381
8.1101 | 9.5377 | 0.046 | 0.0675 | 1.8994 | 0.4776 | 0.0811 | 0.0071 | 9.5506 | -0.0136 | 9.4703 | 166.55 | 85.4491 | 9.384 | -0.0015 | 109.8199 | 0.4906 | 68.8967 | 58.167 | 1.6948 | UNDEF | UNDEF | 6 | 6 | 6 | 40.6762 | 17.7669 | 2.381
8.1201 | 9.5729 | 0.0461 | 0.0673 | 1.9481 | 0.4752 | 0.0812 | 0.007 | 9.5856 | -0.0139 | 9.5056 | 166.76 | 85.5591 | 9.4189 | -0.0015 | 110.0861 | 0.4896 | 69.0198 | 58.2807 | 1.6935 | UNDEF | UNDEF | 6 | 6 | 6 | 40.6888 | 17.824 | 2.5
8.1301 | 9.5924 | 0.0461 | 0.0675 | 1.9013 | 0.4708 | 0.0813 | 0.007 | 9.6052 | -0.0138 | 9.5249 | 166.97 | 85.6691 | 9.4382 | -0.0015 | 110.1705 | 0.4886 | 69.0749 | 58.3316 | 1.6927 | UNDEF | UNDEF | 6 | 6 | 6 | 40.6928 | 17.8554 | 2.5
8.1401 | 9.6236 | 0.0461 | 0.0681 | 1.8977 | 0.4655 | 0.0814 | 0.0071 | 9.6365 | -0.0133 | 9.5555 | 167.18 | 85.7791 | 9.4693 | -0.0014 | 110.3919 | 0.4869 | 69.1804 | 58.429 | 1.6911 | UNDEF | UNDEF | 6 | 6 | 6 | 40.7031 | 17.9041 | 2.5
8.1501 | 9.7835 | 0.046 | 0.0677 | 1.9216 | 0.4585 | 0.0815 | 0.0069 | 9.7964 | -0.0138 | 9.7158 | 167.39 | 85.8891 | 9.629 | -0.0014 | 112.1093 | 0.4779 | 69.8351 | 59.0335 | 1.6811 | UNDEF | UNDEF | 6 | 6 | 6 | 40.7831 | 18.1392 | 2.439
8.1601 | 9.9239 | 0.0458 | 0.0679 | 1.9229 | 0.4494 | 0.0816 | 0.0068 | 9.9368 | -0.0137 | 9.8561 | 167.6 | 85.9991 | 9.7692 | -0.0014 | 113.5969 | 0.4687 | 70.3972 | 59.5526 | 1.6718 | UNDEF | UNDEF | 6 | 6 | 6 | 40.8512 | 18.3407 | 2.381
8.1701 | 10.158 | 0.0456 | 0.0677 | 1.9013 | 0.4408 | 0.0817 | 0.0067 | 10.1708 | -0.014 | 10.0903 | 167.81 | 86.1091 | 10.003 | -0.0014 | 116.167 | 0.4563 | 71.3353 | 60.4188 | 1.6574 | UNDEF | UNDEF | 6 | 6 | 6 | 40.9666 | 18.6816 | 2.381
8.1801 | 10.4154 | 0.0456 | 0.0683 | 1.9229 | 0.4332 | 0.0818 | 0.0066 | 10.4284 | -0.0135 | 10.3472 | 168.02 | 86.2191 | 10.2604 | -0.0013 | 119.0038 | 0.4449 | 72.3448 | 61.3509 | 1.6427 | UNDEF | UNDEF | 6 | 6 | 6 | 41.0905 | 19.0597 | 2.439
8.1901 | 10.669 | 0.0457 | 0.0687 | 1.8994 | 0.4258 | 0.0819 | 0.0064 | 10.6821 | -0.0132 | 10.6003 | 168.23 | 86.3291 | 10.5138 | -0.0013 | 121.7878 | 0.4342 | 73.3137 | 62.2456 | 1.6286 | UNDEF | UNDEF | 6 | 6 | 6 | 41.2089 | 19.4311 | 2.381
8.2001 | 10.946 | 0.0457 | 0.0691 | 1.8963 | 0.4188 | 0.082 | 0.0063 | 10.9591 | -0.0129 | 10.8769 | 168.44 | 86.4391 | 10.7907 | -0.0012 | 124.8354 | 0.4235 | 74.3481 | 63.2007 | 1.6137 | UNDEF | UNDEF | 6 | 6 | 6 | 41.335 | 19.8364 | 2.381
8.2101 | 11.2151 | 0.0458 | 0.0689 | 1.851 | 0.4129 | 0.0821 | 0.0061 | 11.2282 | -0.0132 | 11.1463 | 168.65 | 86.5491 | 11.0596 | -0.0012 | 127.7839 | 0.4144 | 75.3271 | 64.1047 | 1.6001 | UNDEF | UNDEF | 6 | 6 | 6 | 41.4538 | 20.232 | 2.5
8.2201 | 11.4843 | 0.0462 | 0.0689 | 1.8058 | 0.4096 | 0.0822 | 0.006 | 11.4974 | -0.0133 | 11.4154 | 168.86 | 86.6591 | 11.3285 | -0.0012 | 130.7252 | 0.4078 | 76.2822 | 64.9866 | 1.5881 | UNDEF | UNDEF | 6 | 6 | 6 | 41.5692 | 20.6347 | 2.439
8.2301 | 11.7066 | 0.0467 | 0.0693 | 1.8309 | 0.4083 | 0.0823 | 0.0059 | 11.7198 | -0.013 | 11.6374 | 169.07 | 86.7691 | 11.5507 | -0.0011 | 133.1205 | 0.4047 | 77.0489 | 65.6945 | 1.5796 | UNDEF | UNDEF | 6 | 6 | 6 | 41.661 | 20.9754 | 2.381
8.2401 | 11.89 | 0.0491 | 0.0695 | 1.8371 | 0.4232 | 0.0824 | 0.0058 | 11.9032 | -0.0129 | 11.8205 | 169.28 | 86.8791 | 11.7339 | -0.0011 | 135.0603 | 0.4187 | 77.6648 | 66.2632 | 1.5821 | UNDEF | UNDEF | 6 | 6 | 6 | 41.7339 | 21.3214 | 2.381
8.2501 | 11.9836 | 0.0516 | 0.0695 | 1.8088 | 0.4389 | 0.0825 | 0.0058 | 11.9968 | -0.013 | 11.9141 | 169.49 | 86.9891 | 11.8273 | -0.0011 | 135.9634 | 0.4361 | 77.9614 | 66.5371 | 1.5891 | UNDEF | UNDEF | 6 | 6 | 6 | 41.7675 | 21.5395 | 2.2222
8.2601 | 12.0343 | 0.0534 | 0.0689 | 1.8309 | 0.4498 | 0.0826 | 0.0057 | 12.0474 | -0.0137 | 11.9655 | 169.7 | 87.0991 | 11.8777 | -0.0012 | 136.3702 | 0.4497 | 78.1078 | 66.6723 | 1.5953 | UNDEF | UNDEF | 6 | 6 | 6 | 41.7826 | 21.6751 | 2.3256
8.2701 | 12.0655 | 0.0551 | 0.0687 | 1.8058 | 0.46 | 0.0827 | 0.0057 | 12.0786 | -0.014 | 11.9969 | 169.91 | 87.2091 | 11.9087 | -0.0012 | 136.5532 | 0.4629 | 78.1864 | 66.7449 | 1.6017 | UNDEF | UNDEF | 6 | 6 | 6 | 41.7893 | 21.7779 | 2.2727
8.2801 | 12.1202 | 0.0571 | 0.0683 | 1.8309 | 0.4726 | 0.0828 | 0.0056 | 12.1331 | -0.0145 | 12.0519 | 170.12 | 87.3191 | 11.963 | -0.0012 | 137.0033 | 0.4772 | 78.3451 | 66.8914 | 1.6079 | UNDEF | UNDEF | 6 | 6 | 6 | 41.8059 | 21.9214 | 2.3256
8.2901 | 12.1475 | 0.062 | 0.0695 | 1.8407 | 0.5096 | 0.0829 | 0.0057 | 12.1607 | -0.0134 | 12.078 | 170.33 | 87.4291 | 11.9903 | -0.0011 | 137.1434 | 0.5175 | 78.4097 | 66.951 | 1.6274 | UNDEF | UNDEF | 6 | 6 | 6 | 41.811 | 22.1153 | 2.381
8.3001 | 12.245 | 0.0631 | 0.0691 | 1.8338 | 0.5138 | 0.083 | 0.0056 | 12.2581 | -0.0139 | 12.1759 | 170.54 | 87.5391 | 12.0876 | -0.0012 | 138.082 | 0.5219 | 78.7128 | 67.2309 | 1.6271 | UNDEF | UNDEF | 6 | 6 | 6 | 41.8453 | 22.2907 | 2.2727
8.3101 | 12.2879 | 0.065 | 0.0691 | 1.8309 | 0.5248 | 0.0831 | 0.0056 | 12.301 | -0.014 | 12.2188 | 170.75 | 87.6491 | 12.1303 | -0.0012 | 138.3958 | 0.5362 | 78.8293 | 67.3385 | 1.6331 | UNDEF | UNDEF | 6 | 6 | 6 | 41.8567 | 22.414 | 2.439
8.3201 | 12.2606 | 0.0659 | 0.0701 | 1.8533 | 0.5257 | 0.0832 | 0.0057 | 12.2739 | -0.0131 | 12.1905 | 170.96 | 87.7591 | 12.1029 | -0.0011 | 137.911 | 0.5445 | 78.7084 | 67.2268 | 1.6383 | UNDEF | UNDEF | 6 | 6 | 6 | 41.839 | 22.4028 | 2.381
8.3301 | 12.3581 | 0.0668 | 0.0699 | 1.8338 | 0.526 | 0.0833 | 0.0057 | 12.3714 | -0.0134 | 12.2882 | 171.17 | 87.8691 | 12.2002 | -0.0011 | 138.8453 | 0.5477 | 79.0085 | 67.504 | 1.6374 | UNDEF | UNDEF | 6 | 6 | 6 | 41.8729 | 22.5741 | 2.3256
8.3401 | 12.4673 | 0.0678 | 0.0693 | 1.8338 | 0.5257 | 0.0834 | 0.0056 | 12.4805 | -0.0141 | 12.3981 | 171.38 | 87.979 | 12.3091 | -0.0011 | 139.9096 | 0.5508 | 79.3451 | 67.8148 | 1.6361 | UNDEF | UNDEF | 6 | 6 | 6 | 41.9112 | 22.7641 | 2.2727
8.3501 | 12.7209 | 0.069 | 0.0701 | 1.8088 | 0.5266 | 0.0835 | 0.0055 | 12.7342 | -0.0134 | 12.6508 | 171.59 | 88.089 | 12.5626 | -0.0011 | 142.6127 | 0.5494 | 80.152 | 68.5599 | 1.6288 | UNDEF | UNDEF | 6 | 6 | 6 | 42.007 | 23.1695 | 2.381
8.3601 | 13.033 | 0.0701 | 0.0707 | 1.7807 | 0.5253 | 0.0836 | 0.0054 | 13.0464 | -0.0129 | 12.9623 | 171.8 | 88.199 | 12.8746 | -0.001 | 145.972 | 0.5442 | 81.1292 | 69.4621 | 1.6181 | UNDEF | UNDEF | 6 | 6 | 6 | 42.1231 | 23.6534 | 2.3256
8.3701 | 13.4075 | 0.0703 | 0.0697 | 1.8058 | 0.5177 | 0.0837 | 0.0052 | 13.4207 | -0.014 | 13.3378 | 172.01 | 88.309 | 13.2487 | -0.0011 | 150.0263 | 0.5307 | 82.2762 | 70.5213 | 1.6021 | UNDEF | UNDEF | 6 | 6 | 6 | 42.2594 | 24.2028 | 2.381
8.3801 | 13.8092 | 0.0704 | 0.0663 | 1.8121 | 0.5087 | 0.0838 | 0.0048 | 13.8218 | -0.0175 | 13.743 | 172.22 | 88.419 | 13.6496 | -0.0013 | 154.3742 | 0.5155 | 83.473 | 71.6264 | 1.5847 | UNDEF | UNDEF | 6 | 6 | 6 | 42.4011 | 24.784 | 2.3256
8.3901 | 14.2149 | 0.0707 | 0.0633 | 1.8157 | 0.5013 | 0.0839 | 0.0044 | 14.227 | -0.0206 | 14.1517 | 172.43 | 88.529 | 14.0545 | -0.0015 | 158.7562 | 0.5028 | 84.6461 | 72.7096 | 1.5685 | UNDEF | UNDEF | 6 | 6 | 6 | 42.5393 | 25.3759 | 2.2727
8.4001 | 14.566 | 0.071 | 0.0659 | 1.8088 | 0.4948 | 0.084 | 0.0045 | 14.5785 | -0.0181 | 14.5002 | 172.64 | 88.639 | 14.4059 | -0.0013 | 162.5231 | 0.4931 | 85.6301 | 73.6182 | 1.5552 | UNDEF | UNDEF | 6 | 6 | 6 | 42.6544 | 25.8897 | 2.439
8.4101 | 14.882 | 0.0717 | 0.0687 | 1.8371 | 0.4901 | 0.0841 | 0.0046 | 14.895 | -0.0154 | 14.8133 | 172.85 | 88.749 | 14.7222 | -0.001 | 165.8857 | 0.4867 | 86.4923 | 74.4143 | 1.5447 | UNDEF | UNDEF | 6 | 6 | 6 | 42.7545 | 26.36 | 2.2727
8.4201 | 15.1356 | 0.0731 | 0.0713 | 1.7871 | 0.4919 | 0.0842 | 0.0047 | 15.1491 | -0.0129 | 15.0643 | 173.06 | 88.859 | 14.976 | -0.0009 | 168.5371 | 0.4882 | 87.1651 | 75.0355 | 1.5399 | UNDEF | UNDEF | 6 | 7 | 6 | 42.8318 | 26.7675 | 2.3256
8.4301 | 15.4047 | 0.0746 | 0.0717 | 1.7838 | 0.4948 | 0.0843 | 0.0047 | 15.4183 | -0.0126 | 15.333 | 173.27 | 88.969 | 15.2451 | -0.0008 | 171.3526 | 0.4897 | 87.8683 | 75.6848 | 1.5349 | UNDEF | UNDEF | 6 | 7 | 6 | 42.9125 | 27.1986 | 2.2727
8.4401 | 15.5491 | 0.0756 | 0.0687 | 1.8088 | 0.4946 | 0.0844 | 0.0044 | 15.5621 | -0.0157 | 15.4804 | 173.48 | 89.079 | 15.3886 | -0.001 | 172.7524 | 0.4911 | 88.227 | 76.0161 | 1.5328 | UNDEF | UNDEF | 6 | 7 | 6 | 42.9522 | 27.4345 | 2.3256
8.4501 | 15.7051 | 0.0773 | 0.0661 | 1.8088 | 0.5012 | 0.0845 | 0.0042 | 15.7176 | -0.0184 | 15.639 | 173.69 | 89.189 | 15.544 | -0.0012 | 174.281 | 0.4976 | 88.6132 | 76.3727 | 1.5331 | UNDEF | UNDEF | 6 | 7 | 6 | 42.9952 | 27.7129 | 2.2727
8.4601 | 15.7558 | 0.0793 | 0.0651 | 1.7556 | 0.5099 | 0.0846 | 0.0041 | 15.7682 | -0.0195 | 15.6907 | 173.9 | 89.299 | 15.5943 | -0.0013 | 174.6297 | 0.5085 | 88.7188 | 76.4702 | 1.5381 | UNDEF | UNDEF | 6 | 7 | 6 | 43.0049 | 27.8476 | 2.3256
8.4701 | 15.865 | 0.0808 | 0.0669 | 1.8338 | 0.5168 | 0.0847 | 0.0042 | 15.8777 | -0.0178 | 15.7982 | 174.11 | 89.409 | 15.7036 | -0.0011 | 175.638 | 0.5147 | 88.9774 | 76.709 | 1.5393 | UNDEF | UNDEF | 6 | 7 | 6 | 43.0327 | 28.0515 | 2.1739
8.4801 | 15.904 | 0.0824 | 0.0687 | 1.8058 | 0.5247 | 0.0848 | 0.0043 | 15.9171 | -0.0161 | 15.8354 | 174.32 | 89.519 | 15.7428 | -0.001 | 175.8595 | 0.5232 | 89.0512 | 76.7771 | 1.5431 | UNDEF | UNDEF | 6 | 7 | 6 | 43.0388 | 28.1559 | 2.2222
8.4901 | 15.9196 | 0.0849 | 0.0681 | 1.7621 | 0.5403 | 0.0849 | 0.0043 | 15.9326 | -0.0168 | 15.8516 | 174.53 | 89.629 | 15.758 | -0.0011 | 175.8141 | 0.5386 | 89.0639 | 76.7888 | 1.5509 | UNDEF | UNDEF | 6 | 7 | 6 | 43.0375 | 28.2555 | 2.2727
8.5001 | 15.8962 | 0.0873 | 0.0673 | 1.8088 | 0.5566 | 0.085 | 0.0042 | 15.909 | -0.0177 | 15.829 | 174.74 | 89.739 | 15.7343 | -0.0011 | 175.3338 | 0.5549 | 88.9749 | 76.7066 | 1.5599 | UNDEF | UNDEF | 6 | 7 | 6 | 43.0243 | 28.297 | 2.3256
8.5101 | 15.8221 | 0.0888 | 0.0673 | 1.8088 | 0.5685 | 0.0851 | 0.0043 | 15.8349 | -0.0178 | 15.7549 | 174.95 | 89.849 | 15.66 | -0.0011 | 174.2919 | 0.5669 | 88.753 | 76.5017 | 1.5677 | UNDEF | UNDEF | 6 | 7 | 6 | 42.9954 | 28.2374 | 2.2727
8.5201 | 15.7831 | 0.0918 | 0.0673 | 1.8338 | 0.5918 | 0.0852 | 0.0043 | 15.7959 | -0.0179 | 15.7158 | 175.16 | 89.959 | 15.6207 | -0.0011 | 173.6428 | 0.588 | 88.6226 | 76.3814 | 1.5788 | UNDEF | UNDEF | 6 | 7 | 6 | 42.9773 | 28.2715 | 2.3256
8.5301 | 15.7129 | 0.0928 | 0.0679 | 1.7807 | 0.6027 | 0.0853 | 0.0043 | 15.7258 | -0.0174 | 15.645 | 175.36 | 90.059 | 15.5504 | -0.0011 | 172.6693 | 0.5969 | 88.4122 | 76.1871 | 1.5848 | UNDEF | UNDEF | 6 | 7 | 6 | 42.95 | 28.2019 | 2.3256
8.5401 | 15.5803 | 0.094 | 0.0669 | 1.8309 | 0.6161 | 0.0854 | 0.0043 | 15.593 | -0.0185 | 15.5134 | 175.56 | 90.159 | 15.4174 | -0.0012 | 171.0024 | 0.6096 | 88.0352 | 75.839 | 1.5938 | UNDEF | UNDEF | 6 | 7 | 6 | 42.9028 | 28.0478 | 2.1739
8.5501 | 15.3111 | 0.0941 | 0.0681 | 1.8088 | 0.6237 | 0.0855 | 0.0044 | 15.324 | -0.0174 | 15.243 | 175.76 | 90.259 | 15.1483 | -0.0012 | 167.8312 | 0.6213 | 87.2868 | 75.1479 | 1.6053 | UNDEF | UNDEF | 6 | 7 | 6 | 42.8115 | 27.6692 | 2.2222
8.5601 | 15.1434 | 0.0941 | 0.0685 | 1.8533 | 0.6307 | 0.0856 | 0.0045 | 15.1564 | -0.0171 | 15.0749 | 175.96 | 90.359 | 14.9804 | -0.0011 | 165.7877 | 0.6279 | 86.8044 | 74.7025 | 1.6123 | UNDEF | UNDEF | 6 | 6 | 6 | 42.7517 | 27.4303 | 2.2727
8.5701 | 14.6323 | 0.094 | 0.0685 | 1.8338 | 0.6378 | 0.0857 | 0.0047 | 14.6454 | -0.0172 | 14.5639 | 176.16 | 90.459 | 14.4692 | -0.0012 | 159.953 | 0.6496 | 85.3548 | 73.364 | 1.6338 | UNDEF | UNDEF | 6 | 6 | 6 | 42.576 | 26.6961 | 2.3256
8.5801 | 14.4295 | 0.0939 | 0.0679 | 1.8031 | 0.6443 | 0.0858 | 0.0047 | 14.4424 | -0.0179 | 14.3616 | 176.36 | 90.559 | 14.266 | -0.0013 | 157.533 | 0.6579 | 84.7503 | 72.8058 | 1.6424 | UNDEF | UNDEF | 6 | 6 | 6 | 42.501 | 26.4027 | 2.2727
8.5901 | 14.1993 | 0.0927 | 0.0671 | 1.8338 | 0.6436 | 0.0859 | 0.0047 | 14.2121 | -0.0188 | 14.1323 | 176.56 | 90.659 | 14.0355 | -0.0013 | 154.8167 | 0.6605 | 84.058 | 72.1665 | 1.6493 | UNDEF | UNDEF | 6 | 6 | 6 | 42.4153 | 26.0423 | 2.2222
8.6001 | 13.9653 | 0.0915 | 0.0677 | 1.8282 | 0.6421 | 0.086 | 0.0048 | 13.9781 | -0.0183 | 13.8976 | 176.76 | 90.759 | 13.8014 | -0.0013 | 152.0662 | 0.6628 | 83.3431 | 71.5065 | 1.6563 | UNDEF | UNDEF | 6 | 6 | 6 | 42.3266 | 25.6741 | 2.1739
8.6101 | 13.7546 | 0.0893 | 0.0673 | 1.8559 | 0.6331 | 0.0861 | 0.0049 | 13.7674 | -0.0188 | 13.6874 | 176.96 | 90.859 | 13.5905 | -0.0014 | 149.5774 | 0.6569 | 82.6874 | 70.9009 | 1.6594 | UNDEF | UNDEF | 6 | 6 | 6 | 42.2448 | 25.3138 | 2.3256
8.6201 | 13.6337 | 0.0884 | 0.0677 | 1.8282 | 0.632 | 0.0862 | 0.005 | 13.6466 | -0.0185 | 13.566 | 177.16 | 90.959 | 13.4694 | -0.0014 | 148.0821 | 0.656 | 82.2958 | 70.5394 | 1.6625 | UNDEF | UNDEF | 6 | 6 | 6 | 42.1949 | 25.1172 | 2.2727
8.6301 | 13.6233 | 0.0868 | 0.0681 | 1.8784 | 0.6254 | 0.0863 | 0.005 | 13.6362 | -0.0182 | 13.5552 | 177.36 | 91.059 | 13.4589 | -0.0014 | 147.804 | 0.6447 | 82.2391 | 70.487 | 1.6584 | UNDEF | UNDEF | 6 | 6 | 6 | 42.1855 | 25.0634 | 2.3256
8.6401 | 13.6265 | 0.0857 | 0.0683 | 1.8533 | 0.621 | 0.0864 | 0.005 | 13.6395 | -0.0181 | 13.5582 | 177.56 | 91.159 | 13.4619 | -0.0013 | 147.675 | 0.6368 | 82.2238 | 70.4729 | 1.6554 | UNDEF | UNDEF | 6 | 6 | 6 | 42.1812 | 25.0436 | 2.2727
8.6501 | 13.6297 | 0.0853 | 0.0687 | 1.8559 | 0.6202 | 0.0865 | 0.005 | 13.6427 | -0.0178 | 13.561 | 177.76 | 91.259 | 13.465 | -0.0013 | 147.5468 | 0.6335 | 82.2084 | 70.4587 | 1.6543 | UNDEF | UNDEF | 6 | 6 | 6 | 42.1768 | 25.0401 | 2.3256
8.6601 | 13.6649 | 0.085 | 0.0695 | 1.8784 | 0.6197 | 0.0866 | 0.0051 | 13.6781 | -0.0171 | 13.5954 | 177.96 | 91.359 | 13.5002 | -0.0013 | 147.7704 | 0.6295 | 82.2906 | 70.5345 | 1.6521 | UNDEF | UNDEF | 6 | 6 | 6 | 42.1843 | 25.0862 | 2.1739
8.6701 | 13.6922 | 0.0849 | 0.0703 | 1.8559 | 0.6202 | 0.0867 | 0.0051 | 13.7056 | -0.0164 | 13.6219 | 178.16 | 91.459 | 13.5274 | -0.0012 | 147.9069 | 0.6278 | 82.3484 | 70.588 | 1.6511 | UNDEF | UNDEF | 6 | 6 | 6 | 42.1889 | 25.1274 | 2.2222
8.6801 | 13.739 | 0.0847 | 0.0709 | 1.8259 | 0.6189 | 0.0868 | 0.0052 | 13.7525 | -0.0159 | 13.6681 | 178.36 | 91.559 | 13.5741 | -0.0012 | 148.2557 | 0.6241 | 82.4651 | 70.6957 | 1.6487 | UNDEF | UNDEF | 6 | 6 | 6 | 42.2005 | 25.193 | 2.2222
8.6901 | 13.7546 | 0.0846 | 0.0713 | 1.8058 | 0.6185 | 0.0869 | 0.0052 | 13.7682 | -0.0156 | 13.6833 | 178.56 | 91.659 | 13.5896 | -0.0011 | 148.2628 | 0.6227 | 82.4873 | 70.7162 | 1.6481 | UNDEF | UNDEF | 6 | 6 | 6 | 42.2008 | 25.2162 | 2.1739
8.7001 | 13.7507 | 0.0846 | 0.0707 | 1.8309 | 0.6187 | 0.087 | 0.0051 | 13.7642 | -0.0163 | 13.68 | 178.76 | 91.759 | 13.5854 | -0.0012 | 148.0553 | 0.6227 | 82.4506 | 70.6823 | 1.6485 | UNDEF | UNDEF | 6 | 6 | 6 | 42.1939 | 25.213 | 2.3256
8.7101 | 13.7663 | 0.0851 | 0.0707 | 1.8282 | 0.6231 | 0.0871 | 0.0051 | 13.7798 | -0.0164 | 13.6956 | 178.96 | 91.859 | 13.6008 | -0.0012 | 148.0618 | 0.6259 | 82.4728 | 70.7028 | 1.6499 | UNDEF | UNDEF | 6 | 6 | 6 | 42.1941 | 25.2533 | 2.1739
8.7201 | 13.6922 | 0.0857 | 0.0705 | 1.8309 | 0.6277 | 0.0872 | 0.0051 | 13.7056 | -0.0167 | 13.6217 | 179.16 | 91.959 | 13.5265 | -0.0012 | 147.0923 | 0.6333 | 82.224 | 70.4731 | 1.6553 | UNDEF | UNDEF | 6 | 6 | 6 | 42.1614 | 25.1634 | 2.3256
8.7301 | 13.6961 | 0.0873 | 0.0709 | 1.851 | 0.6404 | 0.0873 | 0.0052 | 13.7096 | -0.0164 | 13.6252 | 179.36 | 92.059 | 13.5302 | -0.0012 | 146.9735 | 0.6449 | 82.211 | 70.4611 | 1.6604 | UNDEF | UNDEF | 6 | 6 | 6 | 42.1574 | 25.2146 | 2.1739
8.7401 | 13.6727 | 0.0885 | 0.0707 | 1.8309 | 0.6513 | 0.0874 | 0.0052 | 13.6861 | -0.0167 | 13.602 | 179.56 | 92.159 | 13.5066 | -0.0012 | 146.5574 | 0.6555 | 82.1153 | 70.3727 | 1.6658 | UNDEF | UNDEF | 6 | 6 | 6 | 42.1433 | 25.2176 | 2.2222
8.7501 | 13.5596 | 0.0892 | 0.0705 | 1.8282 | 0.6587 | 0.0875 | 0.0052 | 13.573 | -0.017 | 13.4891 | 179.76 | 92.259 | 13.3932 | -0.0013 | 145.1699 | 0.6661 | 81.7458 | 70.0315 | 1.6734 | UNDEF | UNDEF | 6 | 6 | 6 | 42.0959 | 25.0736 | 2.1739
8.7601 | 13.4972 | 0.0903 | 0.0707 | 1.8309 | 0.669 | 0.0876 | 0.0052 | 13.5106 | -0.0169 | 13.4265 | 179.96 | 92.359 | 13.3306 | -0.0013 | 144.3351 | 0.677 | 81.5296 | 69.8319 | 1.6797 | UNDEF | UNDEF | 6 | 6 | 6 | 42.0671 | 25.0126 | 2.2222
8.7701 | 13.4933 | 0.0906 | 0.0713 | 1.881 | 0.6742 | 0.0877 | 0.0053 | 13.5068 | -0.0164 | 13.422 | 180.16 | 92.459 | 13.3267 | -0.0012 | 144.1359 | 0.68 | 81.4929 | 69.798 | 1.6814 | UNDEF | UNDEF | 6 | 6 | 6 | 42.0602 | 25.0195 | 2.1739
8.7801 | 13.4465 | 0.0908 | 0.0697 | 1.8533 | 0.6781 | 0.0878 | 0.0052 | 13.4597 | -0.0181 | 13.3768 | 180.36 | 92.5589 | 13.2793 | -0.0014 | 143.469 | 0.6838 | 81.3241 | 69.6421 | 1.6845 | UNDEF | UNDEF | 6 | 6 | 6 | 42.0372 | 24.9591 | 2.2222
8.7901 | 13.3567 | 0.0904 | 0.0695 | 1.881 | 0.6772 | 0.0879 | 0.0052 | 13.3699 | -0.0184 | 13.2873 | 180.56 | 92.6589 | 13.1894 | -0.0014 | 142.3433 | 0.6854 | 81.0216 | 69.3628 | 1.6878 | UNDEF | UNDEF | 6 | 6 | 6 | 41.9979 | 24.8209 | 2.1739
8.8001 | 13.2865 | 0.09 | 0.0685 | 1.8559 | 0.6753 | 0.088 | 0.0052 | 13.2995 | -0.0195 | 13.218 | 180.76 | 92.7589 | 13.1188 | -0.0015 | 141.4286 | 0.6861 | 80.7783 | 69.1382 | 1.6902 | UNDEF | UNDEF | 6 | 6 | 6 | 41.9657 | 24.7112 | 2.2222
8.8101 | 13.0837 | 0.0892 | 0.0693 | 1.8309 | 0.669 | 0.0881 | 0.0053 | 13.0968 | -0.0188 | 13.0144 | 180.96 | 92.8589 | 12.9159 | -0.0015 | 139.0913 | 0.6902 | 80.1153 | 68.526 | 1.6975 | UNDEF | UNDEF | 6 | 6 | 6 | 41.8821 | 24.395 | 2.2222
8.8201 | 13.0883 | 0.0882 | 0.0693 | 1.8589 | 0.6607 | 0.0882 | 0.0053 | 13.1014 | -0.0189 | 13.019 | 181.16 | 92.9589 | 12.9203 | -0.0015 | 138.9889 | 0.6829 | 80.1053 | 68.5167 | 1.6949 | UNDEF | UNDEF | 6 | 6 | 6 | 41.8785 | 24.3814 | 2.1739
8.8301 | 13.0928 | 0.087 | 0.0693 | 1.8282 | 0.649 | 0.0883 | 0.0053 | 13.106 | -0.019 | 13.0236 | 181.36 | 93.0589 | 12.9246 | -0.0015 | 138.8867 | 0.6732 | 80.0953 | 68.5075 | 1.6913 | UNDEF | UNDEF | 6 | 6 | 6 | 41.8748 | 24.3597 | 2.2222
8.8401 | 13.1044 | 0.086 | 0.0705 | 1.8559 | 0.6377 | 0.0884 | 0.0054 | 13.1178 | -0.0179 | 13.0339 | 181.56 | 93.1589 | 12.9362 | -0.0014 | 138.8619 | 0.6646 | 80.1074 | 68.5187 | 1.6879 | UNDEF | UNDEF | 6 | 6 | 6 | 41.8738 | 24.3526 | 2.1739
8.8501 | 13.1656 | 0.0847 | 0.0709 | 1.8559 | 0.6241 | 0.0885 | 0.0054 | 13.1791 | -0.0176 | 13.0947 | 181.76 | 93.2589 | 12.9973 | -0.0014 | 139.3679 | 0.652 | 80.2762 | 68.6746 | 1.6815 | UNDEF | UNDEF | 6 | 6 | 6 | 41.892 | 24.4131 | 2.2222
8.8601 | 13.4152 | 0.0813 | 0.0697 | 1.8282 | 0.593 | 0.0886 | 0.0052 | 13.4285 | -0.0189 | 13.3456 | 181.97 | 93.3689 | 13.2465 | -0.0014 | 141.8729 | 0.6134 | 81.0288 | 69.3695 | 1.6592 | UNDEF | UNDEF | 6 | 6 | 6 | 41.9813 | 24.6873 | 2.1739
8.8701 | 13.6571 | 0.0788 | 0.0643 | 1.8309 | 0.5692 | 0.0887 | 0.0047 | 13.6693 | -0.0244 | 13.5929 | 182.18 | 93.4789 | 13.4871 | -0.0018 | 144.28 | 0.5843 | 81.7434 | 70.0293 | 1.6406 | UNDEF | UNDEF | 6 | 6 | 6 | 42.0658 | 24.9746 | 2.2222
8.8801 | 13.9068 | 0.0774 | 0.0594 | 1.8784 | 0.5526 | 0.0888 | 0.0043 | 13.9181 | -0.0294 | 13.8473 | 182.39 | 93.5889 | 13.7357 | -0.0021 | 146.766 | 0.5635 | 82.4682 | 70.6986 | 1.6253 | UNDEF | UNDEF | 6 | 6 | 6 | 42.1512 | 25.2997 | 2.1739
8.8901 | 14.1993 | 0.0765 | 0.0566 | 1.8533 | 0.5396 | 0.0889 | 0.004 | 14.2101 | -0.0323 | 14.1427 | 182.6 | 93.6989 | 14.0275 | -0.0023 | 149.7082 | 0.5452 | 83.3053 | 71.4715 | 1.6098 | UNDEF | UNDEF | 6 | 6 | 6 | 42.2501 | 25.6985 | 2.2222
8.9001 | 14.449 | 0.0754 | 0.051 | 1.8559 | 0.5258 | 0.089 | 0.0035 | 14.4587 | -0.038 | 14.398 | 182.81 | 93.8089 | 14.2759 | -0.0027 | 152.1804 | 0.528 | 84.0017 | 72.1146 | 1.5958 | UNDEF | UNDEF | 6 | 6 | 6 | 42.3316 | 26.0286 | 2.1739
8.9101 | 14.7182 | 0.0752 | 0.0438 | 1.8259 | 0.5184 | 0.0891 | 0.003 | 14.7265 | -0.0453 | 14.6744 | 183.02 | 93.9189 | 14.5435 | -0.0031 | 154.8512 | 0.5171 | 84.7408 | 72.797 | 1.5843 | UNDEF | UNDEF | 6 | 6 | 6 | 42.4181 | 26.4125 | 2.3256
8.9201 | 14.9756 | 0.0746 | 0.0291 | 1.9013 | 0.5081 | 0.0892 | 0.0019 | 14.9812 | -0.0601 | 14.9465 | 183.23 | 94.0289 | 14.7979 | -0.0041 | 157.3763 | 0.504 | 85.4337 | 73.4368 | 1.5721 | UNDEF | UNDEF | 6 | 6 | 6 | 42.4988 | 26.7663 | 2.0833
8.9301 | 15.1277 | 0.0705 | 0.0197 | 1.8784 | 0.4755 | 0.0893 | 0.0013 | 15.1315 | -0.0696 | 15.1081 | 183.44 | 94.1389 | 14.9481 | -0.0047 | 158.7872 | 0.472 | 85.8264 | 73.7994 | 1.5524 | UNDEF | UNDEF | 6 | 6 | 6 | 42.5433 | 26.8629 | 2.1277
8.9401 | 15.198 | 0.0663 | 0.0201 | 1.8762 | 0.4431 | 0.0894 | 0.0013 | 15.2018 | -0.0693 | 15.1779 | 183.65 | 94.2489 | 15.0181 | -0.0046 | 159.3455 | 0.4412 | 85.9919 | 73.9522 | 1.5345 | UNDEF | UNDEF | 6 | 6 | 6 | 42.5605 | 26.83 | 2.1739
8.9501 | 15.2448 | 0.0663 | 0.0213 | 1.9245 | 0.44 | 0.0895 | 0.0014 | 15.2488 | -0.0682 | 15.2235 | 183.86 | 94.3589 | 15.065 | -0.0045 | 159.656 | 0.4398 | 86.0929 | 74.0455 | 1.533 | UNDEF | UNDEF | 6 | 6 | 6 | 42.57 | 26.8996 | 2.2222
8.9601 | 15.2292 | 0.0663 | 0.0217 | 1.8725 | 0.4378 | 0.0896 | 0.0014 | 15.2333 | -0.0679 | 15.2075 | 184.07 | 94.4689 | 15.0492 | -0.0045 | 159.3036 | 0.4403 | 86.0238 | 73.9817 | 1.5341 | UNDEF | UNDEF | 6 | 6 | 6 | 42.5591 | 26.8814 | 2.1739
8.9701 | 15.276 | 0.0663 | 0.0223 | 1.9229 | 0.4361 | 0.0897 | 0.0015 | 15.2802 | -0.0674 | 15.2537 | 184.28 | 94.5789 | 15.0959 | -0.0045 | 159.6122 | 0.439 | 86.1246 | 74.0748 | 1.5326 | UNDEF | UNDEF | 6 | 6 | 6 | 42.5686 | 26.9513 | 2.2222
8.9801 | 15.4398 | 0.0686 | 0.0233 | 1.9229 | 0.4503 | 0.0898 | 0.0015 | 15.4443 | -0.0665 | 15.4165 | 184.49 | 94.6889 | 15.2598 | -0.0044 | 161.1569 | 0.4495 | 86.5407 | 74.459 | 1.535 | UNDEF | UNDEF | 6 | 6 | 6 | 42.6158 | 27.2615 | 2.1739
8.9901 | 15.4398 | 0.072 | 0.0243 | 1.9013 | 0.4725 | 0.0899 | 0.0016 | 15.4444 | -0.0656 | 15.4155 | 184.7 | 94.7989 | 15.2597 | -0.0043 | 160.9697 | 0.4719 | 86.5142 | 74.4346 | 1.5475 | UNDEF | UNDEF | 6 | 6 | 6 | 42.6101 | 27.3735 | 2.2222
9.0001 | 15.2331 | 0.0753 | 0.0647 | 1.8058 | 0.4947 | 0.09 | 0.0042 | 15.2454 | -0.0253 | 15.1684 | 184.91 | 94.9089 | 15.0605 | -0.0017 | 158.6833 | 0.5001 | 85.9284 | 73.8936 | 1.5672 | UNDEF | UNDEF | 6 | 6 | 6 | 42.5373 | 27.1825 | 1.6129
9.0101 | 15.2253 | 0.0792 | 0.0673 | 1.8282 | 0.5215 | 0.0901 | 0.0044 | 15.2381 | -0.0228 | 15.158 | 185.12 | 95.0189 | 15.0529 | -0.0015 | 158.4205 | 0.5264 | 85.8807 | 73.8496 | 1.581 | UNDEF | UNDEF | 6 | 6 | 6 | 42.529 | 27.292 | 2.0833
9.0201 | 15.2175 | 0.0832 | 0.0675 | 1.8589 | 0.5488 | 0.0902 | 0.0044 | 15.2303 | -0.0227 | 15.15 | 185.33 | 95.1289 | 15.045 | -0.0015 | 158.1535 | 0.5527 | 85.833 | 73.8056 | 1.5942 | UNDEF | UNDEF | 6 | 6 | 6 | 42.5207 | 27.3986 | 2.1739
9.0301 | 15.2253 | 0.0854 | 0.0675 | 1.8559 | 0.5649 | 0.0903 | 0.0044 | 15.2381 | -0.0228 | 15.1578 | 185.54 | 95.2389 | 15.0526 | -0.0015 | 158.0506 | 0.5671 | 85.8279 | 73.8008 | 1.6012 | UNDEF | UNDEF | 6 | 6 | 6 | 42.5175 | 27.4764 | 2.2222
9.0401 | 15.2058 | 0.0898 | 0.0669 | 1.8589 | 0.5963 | 0.0904 | 0.0044 | 15.2185 | -0.0235 | 15.1389 | 185.75 | 95.3489 | 15.0327 | -0.0016 | 157.6602 | 0.5975 | 85.7484 | 73.7274 | 1.616 | UNDEF | UNDEF | 6 | 6 | 6 | 42.5053 | 27.577 | 2.3256
9.0501 | 15.0614 | 0.0898 | 0.0671 | 1.881 | 0.5985 | 0.0905 | 0.0045 | 15.0742 | -0.0234 | 14.9944 | 185.96 | 95.4589 | 14.8882 | -0.0016 | 155.9648 | 0.6033 | 85.3263 | 73.3377 | 1.6223 | UNDEF | UNDEF | 6 | 6 | 6 | 42.452 | 27.3728 | 2.2727
9.0601 | 14.9483 | 0.09 | 0.0685 | 1.8259 | 0.6019 | 0.0906 | 0.0046 | 14.9613 | -0.0221 | 14.8798 | 186.16 | 95.5589 | 14.7752 | -0.0015 | 154.6184 | 0.6092 | 84.9896 | 73.0267 | 1.6278 | UNDEF | UNDEF | 6 | 6 | 6 | 42.4091 | 27.218 | 2.381
9.0701 | 14.7767 | 0.0908 | 0.0685 | 1.8007 | 0.6082 | 0.0907 | 0.0046 | 14.7897 | -0.0222 | 14.7082 | 186.36 | 95.6589 | 14.6033 | -0.0015 | 152.6604 | 0.6216 | 84.4865 | 72.5622 | 1.6376 | UNDEF | UNDEF | 6 | 6 | 6 | 42.3461 | 26.9941 | 2.3256
9.0801 | 14.7118 | 0.0915 | 0.0689 | 1.8533 | 0.6145 | 0.0908 | 0.0047 | 14.7249 | -0.0219 | 14.643 | 186.56 | 95.7589 | 14.5384 | -0.0015 | 151.8227 | 0.6296 | 84.2803 | 72.3718 | 1.6429 | UNDEF | UNDEF | 6 | 6 | 6 | 42.3189 | 26.9242 | 2.381
9.0901 | 14.6809 | 0.092 | 0.0689 | 1.881 | 0.6187 | 0.0909 | 0.0047 | 14.694 | -0.022 | 14.6121 | 186.76 | 95.8589 | 14.5073 | -0.0015 | 151.3397 | 0.6339 | 84.1691 | 72.2692 | 1.6458 | UNDEF | UNDEF | 6 | 6 | 6 | 42.3031 | 26.8942 | 2.439
9.1001 | 14.6703 | 0.0924 | 0.0687 | 1.851 | 0.6232 | 0.091 | 0.0047 | 14.6833 | -0.0223 | 14.6016 | 186.96 | 95.9589 | 14.4964 | -0.0015 | 151.0686 | 0.6374 | 84.1153 | 72.2194 | 1.6479 | UNDEF | UNDEF | 6 | 6 | 6 | 42.2942 | 26.8935 | 2.381
9.1101 | 14.7098 | 0.0924 | 0.0693 | 1.8031 | 0.625 | 0.0911 | 0.0047 | 14.723 | -0.0218 | 14.6406 | 187.16 | 96.0589 | 14.5358 | -0.0015 | 151.3221 | 0.6354 | 84.2032 | 72.3006 | 1.6465 | UNDEF | UNDEF | 6 | 6 | 6 | 42.3025 | 26.9533 | 2.381
9.1201 | 14.7494 | 0.0923 | 0.0703 | 1.8282 | 0.6267 | 0.0912 | 0.0048 | 14.7627 | -0.0209 | 14.6791 | 187.36 | 96.1589 | 14.5754 | -0.0014 | 151.5759 | 0.6335 | 84.2908 | 72.3815 | 1.6451 | UNDEF | UNDEF | 6 | 6 | 6 | 42.3107 | 27.0131 | 2.439
9.1301 | 14.8313 | 0.0923 | 0.0703 | 1.851 | 0.6281 | 0.0913 | 0.0047 | 14.8446 | -0.021 | 14.761 | 187.56 | 96.2589 | 14.6571 | -0.0014 | 152.2674 | 0.6296 | 84.4969 | 72.5718 | 1.6419 | UNDEF | UNDEF | 6 | 6 | 6 | 42.3333 | 27.1334 | 2.381
9.1401 | 14.8547 | 0.092 | 0.0713 | 1.8784 | 0.6278 | 0.0914 | 0.0048 | 14.8682 | -0.0201 | 14.7834 | 187.76 | 96.3589 | 14.6805 | -0.0014 | 152.3521 | 0.6264 | 84.5387 | 72.6104 | 1.6404 | UNDEF | UNDEF | 6 | 6 | 6 | 42.336 | 27.1622 | 2.381
9.1501 | 14.8157 | 0.0919 | 0.0719 | 1.8309 | 0.6292 | 0.0915 | 0.0049 | 14.8293 | -0.0196 | 14.7438 | 187.96 | 96.4589 | 14.6414 | -0.0013 | 151.7888 | 0.6277 | 84.4059 | 72.4877 | 1.6422 | UNDEF | UNDEF | 6 | 6 | 6 | 42.3176 | 27.1075 | 2.439
9.1601 | 14.7299 | 0.0919 | 0.0723 | 1.851 | 0.6306 | 0.0916 | 0.0049 | 14.7436 | -0.0193 | 14.6576 | 188.16 | 96.5589 | 14.5554 | -0.0013 | 150.7416 | 0.6311 | 84.1412 | 72.2433 | 1.646 | UNDEF | UNDEF | 6 | 6 | 6 | 42.2833 | 26.985 | 2.381
9.1701 | 14.5816 | 0.0919 | 0.0723 | 1.849 | 0.6329 | 0.0917 | 0.005 | 14.5954 | -0.0194 | 14.5093 | 188.36 | 96.6589 | 14.407 | -0.0013 | 149.05 | 0.6376 | 83.6979 | 71.834 | 1.6526 | UNDEF | UNDEF | 6 | 6 | 6 | 42.2273 | 26.7733 | 2.2727
9.1801 | 14.4841 | 0.0918 | 0.0723 | 1.851 | 0.6356 | 0.0918 | 0.005 | 14.4978 | -0.0195 | 14.4118 | 188.56 | 96.7589 | 14.3093 | -0.0014 | 147.886 | 0.6419 | 83.3958 | 71.5551 | 1.6571 | UNDEF | UNDEF | 6 | 6 | 6 | 42.1883 | 26.6348 | 2.439
9.1901 | 14.3788 | 0.0918 | 0.0719 | 1.8762 | 0.6388 | 0.0919 | 0.005 | 14.3924 | -0.02 | 14.3069 | 188.76 | 96.8589 | 14.2037 | -0.0014 | 146.6431 | 0.6466 | 83.0694 | 71.2537 | 1.6619 | UNDEF | UNDEF | 6 | 6 | 6 | 42.1464 | 26.4848 | 2.381
9.2001 | 14.2266 | 0.0918 | 0.0719 | 1.849 | 0.6427 | 0.092 | 0.0051 | 14.2403 | -0.0201 | 14.1548 | 188.96 | 96.9589 | 14.0513 | -0.0014 | 144.9206 | 0.6536 | 82.6045 | 70.8244 | 1.6688 | UNDEF | UNDEF | 6 | 6 | 6 | 42.0875 | 26.2664 | 2.3256
9.2101 | 14.1837 | 0.0918 | 0.0719 | 1.8784 | 0.6471 | 0.0921 | 0.0051 | 14.1974 | -0.0202 | 14.1118 | 189.16 | 97.0589 | 14.0082 | -0.0014 | 144.3272 | 0.6556 | 82.4556 | 70.6869 | 1.671 | UNDEF | UNDEF | 6 | 6 | 6 | 42.0671 | 26.207 | 2.381
9.2201 | 14.133 | 0.0918 | 0.0723 | 1.849 | 0.6513 | 0.0922 | 0.0051 | 14.1468 | -0.0199 | 14.0607 | 189.36 | 97.1588 | 13.9574 | -0.0014 | 143.6554 | 0.6576 | 82.2835 | 70.528 | 1.6735 | UNDEF | UNDEF | 6 | 6 | 6 | 42.0437 | 26.1348 | 2.381
9.2301 | 13.9887 | 0.0904 | 0.0723 | 1.8762 | 0.6462 | 0.0923 | 0.0052 | 14.0024 | -0.02 | 13.9164 | 189.56 | 97.2588 | 13.8129 | -0.0014 | 142.0217 | 0.6547 | 81.8341 | 70.1131 | 1.6762 | UNDEF | UNDEF | 6 | 6 | 6 | 41.9866 | 25.892 | 2.3256
9.2401 | 13.899 | 0.0893 | 0.0727 | 1.8742 | 0.6431 | 0.0924 | 0.0052 | 13.9128 | -0.0197 | 13.8263 | 189.76 | 97.3588 | 13.723 | -0.0014 | 140.953 | 0.651 | 81.5437 | 69.8449 | 1.6772 | UNDEF | UNDEF | 6 | 6 | 6 | 41.9488 | 25.7352 | 2.2727
9.2501 | 13.7858 | 0.0884 | 0.0731 | 1.9013 | 0.641 | 0.0925 | 0.0053 | 13.7997 | -0.0194 | 13.7127 | 189.96 | 97.4588 | 13.6098 | -0.0014 | 139.6463 | 0.6497 | 81.1811 | 69.5101 | 1.6799 | UNDEF | UNDEF | 6 | 6 | 6 | 41.9021 | 25.5488 | 2.439
9.2601 | 13.7039 | 0.088 | 0.0725 | 1.9229 | 0.6422 | 0.0926 | 0.0053 | 13.7177 | -0.0201 | 13.6314 | 190.16 | 97.5588 | 13.5275 | -0.0015 | 138.6603 | 0.6504 | 80.9104 | 69.2601 | 1.6826 | UNDEF | UNDEF | 6 | 6 | 6 | 41.8666 | 25.4209 | 2.2727
9.2701 | 13.5947 | 0.0876 | 0.0723 | 1.8994 | 0.6427 | 0.0927 | 0.0053 | 13.6084 | -0.0204 | 13.5224 | 190.36 | 97.6588 | 13.4181 | -0.0015 | 137.3974 | 0.6525 | 80.555 | 68.9319 | 1.6866 | UNDEF | UNDEF | 6 | 6 | 6 | 41.8207 | 25.2529 | 2.3256
9.2801 | 13.5128 | 0.0871 | 0.0725 | 1.9013 | 0.6432 | 0.0928 | 0.0054 | 13.5266 | -0.0203 | 13.4403 | 190.56 | 97.7588 | 13.336 | -0.0015 | 136.4173 | 0.6534 | 80.2808 | 68.6788 | 1.6894 | UNDEF | UNDEF | 6 | 6 | 6 | 41.7847 | 25.1248 | 2.381
9.2901 | 13.4504 | 0.0868 | 0.0727 | 1.8762 | 0.6443 | 0.0929 | 0.0054 | 13.4642 | -0.0202 | 13.3777 | 190.76 | 97.8588 | 13.2734 | -0.0015 | 135.6384 | 0.6541 | 80.0654 | 68.4799 | 1.6917 | UNDEF | UNDEF | 6 | 6 | 6 | 41.7559 | 25.0284 | 2.3256
9.3001 | 13.2514 | 0.0855 | 0.0727 | 1.9013 | 0.6368 | 0.093 | 0.0055 | 13.2652 | -0.0203 | 13.1787 | 190.96 | 97.9588 | 13.0743 | -0.0016 | 133.4669 | 0.6538 | 79.4238 | 67.8874 | 1.6971 | UNDEF | UNDEF | 6 | 6 | 6 | 41.6745 | 24.7041 | 2.2727
9.3101 | 13.1968 | 0.0843 | 0.0733 | 1.8994 | 0.6297 | 0.0931 | 0.0056 | 13.2107 | -0.0198 | 13.1235 | 191.16 | 98.0588 | 13.0196 | -0.0015 | 132.773 | 0.6471 | 79.2291 | 67.7077 | 1.6962 | UNDEF | UNDEF | 6 | 6 | 6 | 41.6482 | 24.5946 | 2.3256
9.3201 | 13.1963 | 0.0814 | 0.0729 | 1.8711 | 0.6097 | 0.0932 | 0.0055 | 13.2102 | -0.0203 | 13.1235 | 191.36 | 98.1588 | 13.0188 | -0.0016 | 132.6303 | 0.6256 | 79.2044 | 67.6849 | 1.6877 | UNDEF | UNDEF | 6 | 6 | 6 | 41.6428 | 24.5216 | 2.2727
9.3301 | 13.1993 | 0.0806 | 0.0733 | 1.9245 | 0.6035 | 0.0933 | 0.0056 | 13.2132 | -0.02 | 13.126 | 191.56 | 98.2588 | 13.0217 | -0.0015 | 132.5243 | 0.6188 | 79.1905 | 67.6721 | 1.6851 | UNDEF | UNDEF | 6 | 6 | 6 | 41.6387 | 24.5058 | 2.3256
9.3401 | 13.2023 | 0.08 | 0.0735 | 1.9013 | 0.5983 | 0.0934 | 0.0056 | 13.2163 | -0.0199 | 13.1288 | 191.77 | 98.3688 | 13.0245 | -0.0015 | 132.4046 | 0.614 | 79.1743 | 67.6571 | 1.6834 | UNDEF | UNDEF | 6 | 6 | 6 | 41.6341 | 24.4968 | 2.2727
9.3501 | 13.2163 | 0.0784 | 0.0741 | 1.8977 | 0.5854 | 0.0935 | 0.0056 | 13.2304 | -0.0194 | 13.1422 | 191.98 | 98.4788 | 13.0384 | -0.0015 | 132.3981 | 0.6016 | 79.1929 | 67.6742 | 1.6781 | UNDEF | UNDEF | 6 | 6 | 6 | 41.6338 | 24.4786 | 2.3256
9.3601 | 13.2904 | 0.0767 | 0.0747 | 1.8994 | 0.5707 | 0.0936 | 0.0056 | 13.3046 | -0.0189 | 13.2157 | 192.19 | 98.5888 | 13.1124 | -0.0014 | 133.0011 | 0.5852 | 79.3994 | 67.8649 | 1.6694 | UNDEF | UNDEF | 6 | 6 | 6 | 41.6568 | 24.5424 | 2.2727
9.3701 | 13.3489 | 0.0752 | 0.0753 | 1.8742 | 0.5561 | 0.0937 | 0.0056 | 13.3632 | -0.0184 | 13.2736 | 192.4 | 98.6988 | 13.1708 | -0.0014 | 133.4448 | 0.571 | 79.5563 | 68.0098 | 1.6619 | UNDEF | UNDEF | 6 | 6 | 6 | 41.6735 | 24.5879 | 2.2222
9.3801 | 13.4777 | 0.0748 | 0.0753 | 1.849 | 0.5489 | 0.0938 | 0.0056 | 13.492 | -0.0185 | 13.4024 | 192.61 | 98.8088 | 13.2994 | -0.0014 | 134.597 | 0.5623 | 79.9291 | 68.354 | 1.655 | UNDEF | UNDEF | 6 | 6 | 6 | 41.7169 | 24.7666 | 2.1739
9.3901 | 13.6376 | 0.0746 | 0.0761 | 1.8784 | 0.5429 | 0.0939 | 0.0056 | 13.6521 | -0.0178 | 13.5615 | 192.82 | 98.9188 | 13.4592 | -0.0013 | 136.0635 | 0.5543 | 80.3932 | 68.7825 | 1.6475 | UNDEF | UNDEF | 6 | 6 | 6 | 41.7714 | 24.9973 | 2.2222
9.4001 | 13.7897 | 0.0746 | 0.0765 | 1.8238 | 0.5376 | 0.094 | 0.0055 | 13.8043 | -0.0175 | 13.7132 | 193.03 | 99.0288 | 13.6112 | -0.0013 | 137.4473 | 0.548 | 80.8282 | 69.1842 | 1.6411 | UNDEF | UNDEF | 6 | 6 | 6 | 41.8223 | 25.2211 | 2.1739
9.4101 | 13.9263 | 0.0748 | 0.0783 | 1.8559 | 0.5322 | 0.0941 | 0.0056 | 13.9411 | -0.0158 | 13.848 | 193.24 | 99.1388 | 13.7479 | -0.0011 | 138.6733 | 0.5439 | 81.2116 | 69.5383 | 1.636 | UNDEF | UNDEF | 6 | 6 | 6 | 41.8668 | 25.4274 | 2.2222
9.4201 | 14.0628 | 0.075 | 0.0789 | 1.8559 | 0.5262 | 0.0942 | 0.0056 | 14.0778 | -0.0153 | 13.9839 | 193.45 | 99.2488 | 13.8843 | -0.0011 | 139.8943 | 0.5399 | 81.5911 | 69.8887 | 1.6311 | UNDEF | UNDEF | 6 | 6 | 6 | 41.9107 | 25.6335 | 2.1739
9.4301 | 14.2657 | 0.0753 | 0.0795 | 1.8784 | 0.5212 | 0.0943 | 0.0056 | 14.2808 | -0.0148 | 14.1861 | 193.66 | 99.3588 | 14.0871 | -0.001 | 141.7801 | 0.5347 | 82.1601 | 70.4141 | 1.6239 | UNDEF | UNDEF | 6 | 6 | 6 | 41.9777 | 25.9407 | 2.2222
9.4401 | 14.4763 | 0.0759 | 0.0797 | 1.8533 | 0.5173 | 0.0944 | 0.0055 | 14.4914 | -0.0147 | 14.3966 | 193.87 | 99.4688 | 14.2976 | -0.001 | 143.7393 | 0.5307 | 82.7431 | 70.9524 | 1.6171 | UNDEF | UNDEF | 6 | 6 | 6 | 42.0463 | 26.2642 | 2.2222
9.4501 | 14.7416 | 0.0769 | 0.0803 | 1.8533 | 0.5169 | 0.0945 | 0.0054 | 14.7568 | -0.0142 | 14.6612 | 194.08 | 99.5788 | 14.5627 | -0.001 | 146.2434 | 0.5281 | 83.4713 | 71.6248 | 1.6098 | UNDEF | UNDEF | 6 | 6 | 6 | 42.1324 | 26.6802 | 2.1739
9.4601 | 14.9366 | 0.0787 | 0.0801 | 1.8559 | 0.522 | 0.0946 | 0.0054 | 14.9518 | -0.0145 | 14.8565 | 194.29 | 99.6888 | 14.7575 | -0.001 | 148.0361 | 0.5336 | 83.9915 | 72.1051 | 1.6082 | UNDEF | UNDEF | 6 | 6 | 6 | 42.193 | 27.0183 | 2.2222
9.4701 | 15.4905 | 0.0811 | 0.0803 | 1.8282 | 0.5309 | 0.0947 | 0.0052 | 15.5058 | -0.0144 | 15.4102 | 194.5 | 99.7988 | 15.3113 | -0.0009 | 153.4217 | 0.5295 | 85.4773 | 73.4771 | 1.5937 | UNDEF | UNDEF | 6 | 6 | 6 | 42.3702 | 27.885 | 2.1739
9.4801 | 15.7246 | 0.0858 | 0.0801 | 1.8282 | 0.556 | 0.0948 | 0.0051 | 15.7398 | -0.0147 | 15.6445 | 194.71 | 99.9088 | 15.5451 | -0.0009 | 155.5931 | 0.5522 | 86.0744 | 74.0285 | 1.5997 | UNDEF | UNDEF | 6 | 6 | 6 | 42.4397 | 28.363 | 2.2222
9.4901 | 15.986 | 0.0873 | 0.0805 | 1.8762 | 0.56 | 0.0949 | 0.005 | 16.0013 | -0.0144 | 15.9054 | 194.92 | 100.0188 | 15.8063 | -0.0009 | 158.0337 | 0.5524 | 86.7333 | 74.6369 | 1.5944 | UNDEF | UNDEF | 6 | 6 | 6 | 42.5164 | 28.7834 | 2.1739
9.5001 | 16.1732 | 0.0894 | 0.0799 | 1.8282 | 0.5689 | 0.095 | 0.0049 | 16.1884 | -0.0151 | 16.0933 | 195.13 | 100.1288 | 15.9933 | -0.0009 | 159.7268 | 0.559 | 87.1914 | 75.0599 | 1.5938 | UNDEF | UNDEF | 6 | 6 | 6 | 42.5689 | 29.1149 | 2.2222
9.5101 | 16.2356 | 0.0923 | 0.0787 | 1.8282 | 0.584 | 0.0951 | 0.0048 | 16.2506 | -0.0164 | 16.1569 | 195.34 | 100.2388 | 16.0552 | -0.001 | 160.1699 | 0.5751 | 87.3262 | 75.1843 | 1.6004 | UNDEF | UNDEF | 6 | 6 | 6 | 42.5826 | 29.2913 | 2.1739
9.5201 | 16.3097 | 0.0944 | 0.0773 | 1.8762 | 0.595 | 0.0952 | 0.0047 | 16.3244 | -0.0179 | 16.2324 | 195.55 | 100.3488 | 16.1289 | -0.0011 | 160.7281 | 0.5854 | 87.4902 | 75.3357 | 1.6039 | UNDEF | UNDEF | 6 | 6 | 6 | 42.5997 | 29.4597 | 2.2222
9.5301 | 16.1888 | 0.0959 | 0.0777 | 1.8994 | 0.6034 | 0.0953 | 0.0048 | 16.2036 | -0.0176 | 16.1111 | 195.75 | 100.4488 | 16.0078 | -0.0011 | 159.363 | 0.5993 | 87.1586 | 75.0296 | 1.6131 | UNDEF | UNDEF | 6 | 6 | 6 | 42.5578 | 29.3317 | 2.1739
9.5401 | 16.1381 | 0.0975 | 0.0775 | 1.8762 | 0.6137 | 0.0954 | 0.0048 | 16.1528 | -0.0179 | 16.0606 | 195.95 | 100.5488 | 15.9569 | -0.0011 | 158.6978 | 0.6112 | 87.0057 | 74.8884 | 1.6198 | UNDEF | UNDEF | 6 | 6 | 6 | 42.5372 | 29.3057 | 2.1277
9.5501 | 16.0172 | 0.1011 | 0.0785 | 1.8762 | 0.6372 | 0.0955 | 0.0049 | 16.0321 | -0.017 | 15.9386 | 196.15 | 100.6488 | 15.8359 | -0.0011 | 157.3385 | 0.6383 | 86.6709 | 74.5793 | 1.6345 | UNDEF | UNDEF | 6 | 6 | 6 | 42.4948 | 29.23 | 2.1739
9.5601 | 15.865 | 0.1022 | 0.0777 | 1.8742 | 0.646 | 0.0956 | 0.0049 | 15.8798 | -0.0179 | 15.7873 | 196.35 | 100.7488 | 15.6834 | -0.0011 | 155.6688 | 0.6515 | 86.2523 | 74.1927 | 1.6437 | UNDEF | UNDEF | 6 | 6 | 6 | 42.4423 | 29.0425 | 2.2222
9.5701 | 15.7168 | 0.1031 | 0.0781 | 1.8742 | 0.6541 | 0.0957 | 0.005 | 15.7316 | -0.0176 | 15.6387 | 196.55 | 100.8488 | 15.5351 | -0.0011 | 154.0433 | 0.6637 | 85.8401 | 73.8121 | 1.6523 | UNDEF | UNDEF | 6 | 6 | 6 | 42.3904 | 28.8549 | 2.1739
9.5801 | 15.5022 | 0.1033 | 0.0789 | 1.8762 | 0.6575 | 0.0958 | 0.0051 | 15.5172 | -0.0169 | 15.4233 | 196.75 | 100.9488 | 15.3205 | -0.0011 | 151.7649 | 0.6742 | 85.2472 | 73.2646 | 1.6616 | UNDEF | UNDEF | 6 | 6 | 6 | 42.3166 | 28.5513 | 2.2222
9.5901 | 15.3657 | 0.1032 | 0.0783 | 1.9013 | 0.6593 | 0.0959 | 0.0051 | 15.3806 | -0.0176 | 15.2874 | 196.95 | 101.0488 | 15.1836 | -0.0012 | 150.2605 | 0.6796 | 84.8575 | 72.9048 | 1.6672 | UNDEF | UNDEF | 6 | 6 | 6 | 42.2673 | 28.3533 | 2.2222
9.6001 | 15.3672 | 0.1031 | 0.0781 | 1.9216 | 0.6609 | 0.096 | 0.0051 | 15.3821 | -0.0179 | 15.2891 | 197.15 | 101.1488 | 15.1849 | -0.0012 | 150.1248 | 0.6788 | 84.8391 | 72.8878 | 1.6672 | UNDEF | UNDEF | 6 | 6 | 6 | 42.2628 | 28.3563 | 2.1739
9.6101 | 15.3688 | 0.1028 | 0.0785 | 1.9229 | 0.6618 | 0.0961 | 0.0051 | 15.3837 | -0.0176 | 15.2903 | 197.35 | 101.2488 | 15.1864 | -0.0012 | 149.9906 | 0.6772 | 84.8207 | 72.8708 | 1.6668 | UNDEF | UNDEF | 6 | 6 | 6 | 42.2584 | 28.3558 | 2.2222
9.6201 | 15.3806 | 0.1024 | 0.0789 | 1.9481 | 0.6612 | 0.0962 | 0.0051 | 15.3956 | -0.0173 | 15.3017 | 197.55 | 101.3488 | 15.198 | -0.0011 | 149.9577 | 0.6736 | 84.83 | 72.8794 | 1.6654 | UNDEF | UNDEF | 6 | 6 | 6 | 42.2572 | 28.3638 | 2.0833
9.6301 | 15.4476 | 0.1016 | 0.0787 | 1.8994 | 0.6599 | 0.0963 | 0.0051 | 15.4626 | -0.0176 | 15.3689 | 197.75 | 101.4488 | 15.2648 | -0.0012 | 150.4684 | 0.6658 | 84.988 | 73.0253 | 1.6611 | UNDEF | UNDEF | 6 | 6 | 6 | 42.2741 | 28.4457 | 2.2222
9.6401 | 15.553 | 0.1014 | 0.0791 | 1.9216 | 0.6624 | 0.0964 | 0.0051 | 15.568 | -0.0173 | 15.4738 | 197.95 | 101.5488 | 15.37 | -0.0011 | 151.3562 | 0.66 | 85.2474 | 73.2648 | 1.6567 | UNDEF | UNDEF | 6 | 6 | 6 | 42.3033 | 28.5972 | 2.1739
9.6501 | 15.5295 | 0.1013 | 0.0789 | 1.9245 | 0.6654 | 0.0965 | 0.0051 | 15.5445 | -0.0176 | 15.4506 | 198.15 | 101.6487 | 15.3464 | -0.0011 | 150.9748 | 0.66 | 85.1625 | 73.1864 | 1.6576 | UNDEF | UNDEF | 6 | 6 | 6 | 42.2908 | 28.5624 | 2.1277
9.6601 | 15.5061 | 0.1014 | 0.0787 | 1.9229 | 0.6708 | 0.0966 | 0.0051 | 15.5211 | -0.0179 | 15.4274 | 198.35 | 101.7487 | 15.3227 | -0.0012 | 150.594 | 0.6617 | 85.0775 | 73.1079 | 1.6591 | UNDEF | UNDEF | 6 | 6 | 6 | 42.2783 | 28.5342 | 2.1739
9.6701 | 15.4242 | 0.1015 | 0.0779 | 1.9481 | 0.6774 | 0.0967 | 0.0051 | 15.439 | -0.0188 | 15.3463 | 198.55 | 101.8487 | 15.2405 | -0.0012 | 149.6383 | 0.6659 | 84.8353 | 72.8842 | 1.663 | UNDEF | UNDEF | 6 | 6 | 6 | 42.2468 | 28.4209 | 2.2222
9.6801 | 15.2292 | 0.1017 | 0.0787 | 1.9468 | 0.6865 | 0.0968 | 0.0052 | 15.2441 | -0.0181 | 15.1505 | 198.75 | 101.9487 | 15.0454 | -0.0012 | 147.5779 | 0.6759 | 84.2848 | 72.376 | 1.6718 | UNDEF | UNDEF | 6 | 6 | 6 | 42.1778 | 28.1456 | 2.1739
9.6901 | 14.8274 | 0.1038 | 0.0787 | 1.971 | 0.7121 | 0.0969 | 0.0053 | 14.8423 | -0.0182 | 14.7487 | 198.95 | 102.0487 | 14.6434 | -0.0012 | 143.494 | 0.7091 | 83.153 | 71.3309 | 1.6943 | UNDEF | UNDEF | 6 | 6 | 6 | 42.038 | 27.6159 | 2.2222
9.7001 | 14.5972 | 0.1052 | 0.0779 | 1.9733 | 0.7348 | 0.097 | 0.0053 | 14.612 | -0.0191 | 14.5193 | 199.15 | 102.1487 | 14.4129 | -0.0013 | 141.097 | 0.7296 | 82.4815 | 70.7109 | 1.7079 | UNDEF | UNDEF | 6 | 6 | 6 | 41.9538 | 27.3143 | 2.0833
9.7101 | 14.2891 | 0.1054 | 0.0761 | 1.9733 | 0.7527 | 0.0971 | 0.0053 | 14.3035 | -0.021 | 14.213 | 199.35 | 102.2487 | 14.1042 | -0.0015 | 137.9398 | 0.747 | 81.5738 | 69.8727 | 1.7219 | UNDEF | UNDEF | 6 | 6 | 6 | 41.8405 | 26.8685 | 2.2222
9.7201 | 13.9653 | 0.1054 | 0.0747 | 1.972 | 0.7714 | 0.0972 | 0.0053 | 13.9795 | -0.0225 | 13.8906 | 199.55 | 102.3487 | 13.7799 | -0.0016 | 134.637 | 0.7645 | 80.6005 | 68.974 | 1.7365 | UNDEF | UNDEF | 6 | 6 | 6 | 41.7186 | 26.3929 | 2.1739
9.7301 | 13.6376 | 0.1053 | 0.0747 | 1.971 | 0.7924 | 0.0973 | 0.0055 | 13.6518 | -0.0226 | 13.5629 | 199.75 | 102.4487 | 13.452 | -0.0017 | 131.3051 | 0.7831 | 79.593 | 68.0437 | 1.7515 | UNDEF | UNDEF | 6 | 6 | 6 | 41.5921 | 25.9096 | 2.2222
9.7401 | 13.1968 | 0.1048 | 0.0745 | 1.971 | 0.8115 | 0.0974 | 0.0056 | 13.211 | -0.0229 | 13.1223 | 199.95 | 102.5487 | 13.011 | -0.0018 | 126.8763 | 0.8056 | 78.2074 | 66.7642 | 1.7708 | UNDEF | UNDEF | 6 | 6 | 6 | 41.4182 | 25.2433 | 2.1739
9.7501 | 12.3503 | 0.1035 | 0.0745 | 1.9951 | 0.8254 | 0.0975 | 0.006 | 12.3645 | -0.023 | 12.2758 | 200.15 | 102.6487 | 12.1643 | -0.0019 | 118.5042 | 0.8506 | 75.4344 | 64.2037 | 1.8087 | UNDEF | UNDEF | 6 | 6 | 6 | 41.0695 | 23.9448 | 2.1277
9.7601 | 11.9368 | 0.1026 | 0.0741 | 1.9458 | 0.8442 | 0.0976 | 0.0062 | 11.9509 | -0.0235 | 11.8627 | 200.35 | 102.7487 | 11.7505 | -0.002 | 114.3619 | 0.8733 | 73.9991 | 62.8785 | 1.8279 | UNDEF | UNDEF | 6 | 6 | 6 | 40.8865 | 23.3033 | 2.1739
9.7701 | 11.4882 | 0.0996 | 0.0719 | 1.9955 | 0.8452 | 0.0977 | 0.0063 | 11.5019 | -0.0258 | 11.4163 | 200.55 | 102.8487 | 11.3013 | -0.0023 | 109.8828 | 0.8809 | 72.3874 | 61.3903 | 1.8437 | UNDEF | UNDEF | 6 | 6 | 6 | 40.6801 | 22.5562 | 2.2222
9.7801 | 11.102 | 0.0974 | 0.0709 | 1.9951 | 0.8539 | 0.0978 | 0.0064 | 11.1155 | -0.0269 | 11.0311 | 200.75 | 102.9487 | 10.9147 | -0.0025 | 106.021 | 0.8925 | 70.9464 | 60.0597 | 1.8593 | UNDEF | UNDEF | 6 | 6 | 6 | 40.4941 | 21.9223 | 2.1739
9.7901 | 10.786 | 0.0937 | 0.0703 | 2.0203 | 0.849 | 0.0979 | 0.0065 | 10.7994 | -0.0276 | 10.7157 | 200.95 | 103.0487 | 10.5984 | -0.0026 | 102.8488 | 0.8845 | 69.7262 | 58.9329 | 1.8672 | UNDEF | UNDEF | 6 | 6 | 6 | 40.3355 | 21.3594 | 2.2222
9.8001 | 10.5013 | 0.0918 | 0.0687 | 2.0456 | 0.8593 | 0.098 | 0.0065 | 10.5143 | -0.0293 | 10.4326 | 201.15 | 103.1487 | 10.3132 | -0.0028 | 99.9835 | 0.8899 | 68.5938 | 57.8874 | 1.8784 | UNDEF | UNDEF | 6 | 6 | 6 | 40.1875 | 20.8815 | 2.1739
9.8101 | 10.2828 | 0.089 | 0.0687 | 2.0208 | 0.8612 | 0.0981 | 0.0067 | 10.2959 | -0.0294 | 10.2141 | 201.35 | 103.2487 | 10.0945 | -0.0029 | 97.769 | 0.8819 | 67.6994 | 57.0615 | 1.8836 | UNDEF | UNDEF | 6 | 6 | 6 | 40.0697 | 20.4862 | 2.2222
9.8201 | 9.8888 | 0.0865 | 0.0685 | 2.0203 | 0.861 | 0.0982 | 0.0069 | 9.9018 | -0.0297 | 9.8203 | 201.55 | 103.3487 | 9.7003 | -0.0031 | 93.8598 | 0.8919 | 66.0562 | 55.5442 | 1.9006 | UNDEF | UNDEF | 6 | 6 | 6 | 39.8541 | 19.8251 | 2.1739
9.8301 | 9.7016 | 0.0843 | 0.0685 | 1.9951 | 0.8611 | 0.0983 | 0.0071 | 9.7146 | -0.0298 | 9.6331 | 201.75 | 103.4487 | 9.5128 | -0.0031 | 91.9571 | 0.8857 | 65.2409 | 54.7914 | 1.9057 | UNDEF | UNDEF | 6 | 6 | 6 | 39.7454 | 19.4869 | 2.2222
9.8401 | 9.4636 | 0.0812 | 0.0675 | 2.0203 | 0.85 | 0.0984 | 0.0071 | 9.4764 | -0.0309 | 9.3962 | 201.95 | 103.5487 | 9.2745 | -0.0033 | 89.5665 | 0.8755 | 64.1885 | 53.8196 | 1.9117 | UNDEF | UNDEF | 6 | 6 | 6 | 39.6053 | 19.0512 | 2.2222
9.8501 | 9.1945 | 0.0768 | 0.0673 | 1.9949 | 0.8213 | 0.0985 | 0.0073 | 9.2072 | -0.0312 | 9.1272 | 202.15 | 103.6487 | 9.0051 | -0.0035 | 86.8809 | 0.8527 | 62.9692 | 52.6937 | 1.9154 | UNDEF | UNDEF | 6 | 6 | 6 | 39.4426 | 18.5344 | 2.1739
9.8601 | 8.9526 | 0.0753 | 0.0663 | 2.0202 | 0.8217 | 0.0986 | 0.0074 | 8.9652 | -0.0323 | 8.8863 | 202.35 | 103.7487 | 8.7628 | -0.0037 | 84.4622 | 0.8589 | 61.8411 | 51.652 | 1.927 | UNDEF | UNDEF | 6 | 6 | 6 | 39.2913 | 18.1256 | 2.2222
9.8701 | 8.7459 | 0.0738 | 0.0657 | 2.0456 | 0.8215 | 0.0987 | 0.0075 | 8.7583 | -0.033 | 8.6802 | 202.55 | 103.8487 | 8.5558 | -0.0039 | 82.387 | 0.8625 | 60.8496 | 50.7365 | 1.9368 | UNDEF | UNDEF | 6 | 6 | 6 | 39.1574 | 17.7719 | 2.1739
9.8801 | 8.5859 | 0.0721 | 0.0641 | 2.0456 | 0.8185 | 0.0988 | 0.0075 | 8.5981 | -0.0347 | 8.5219 | 202.75 | 103.9487 | 8.3953 | -0.0041 | 80.7643 | 0.8593 | 60.0618 | 50.0091 | 1.9428 | UNDEF | UNDEF | 6 | 6 | 6 | 39.0502 | 17.4862 | 2.2222
9.8901 | 8.5118 | 0.0704 | 0.0639 | 1.9955 | 0.8118 | 0.0989 | 0.0075 | 8.5239 | -0.035 | 8.4479 | 202.95 | 104.0487 | 8.321 | -0.0042 | 79.972 | 0.8456 | 59.6801 | 49.6567 | 1.9421 | UNDEF | UNDEF | 6 | 6 | 6 | 38.997 | 17.3309 | 2.1739
9.9001 | 8.4689 | 0.0682 | 0.0641 | 1.9955 | 0.7996 | 0.099 | 0.0076 | 8.4811 | -0.0349 | 8.4048 | 203.15 | 104.1487 | 8.2779 | -0.0042 | 79.4817 | 0.8242 | 59.4485 | 49.4428 | 1.9377 | UNDEF | UNDEF | 6 | 6 | 6 | 38.9636 | 17.2149 | 2.2222
9.9101 | 8.4689 | 0.0657 | 0.0639 | 2.0225 | 0.7819 | 0.0991 | 0.0075 | 8.481 | -0.0352 | 8.405 | 203.35 | 104.2487 | 8.2777 | -0.0043 | 79.4031 | 0.7939 | 59.4266 | 49.4226 | 1.9285 | UNDEF | UNDEF | 6 | 6 | 6 | 38.9583 | 17.156 | 2.2727
9.9201 | 8.3012 | 0.0628 | 0.0643 | 1.9955 | 0.7575 | 0.0992 | 0.0077 | 8.3134 | -0.0349 | 8.2369 | 203.55 | 104.3487 | 8.1098 | -0.0043 | 77.7184 | 0.7741 | 58.5746 | 48.6359 | 1.9298 | UNDEF | UNDEF | 6 | 6 | 6 | 38.8419 | 16.8243 | 2.2222
9.9301 | 8.2036 | 0.0479 | 0.0645 | 1.9703 | 0.5869 | 0.0993 | 0.0079 | 8.2159 | -0.0348 | 8.1392 | 203.76 | 104.4587 | 8.0121 | -0.0043 | 76.7013 | 0.598 | 58.0602 | 48.1609 | 1.8725 | UNDEF | UNDEF | 6 | 6 | 6 | 38.7703 | 16.2772 | 2.2727
9.9401 | 8.0944 | 0.0432 | 0.0635 | 2.0208 | 0.538 | 0.0994 | 0.0078 | 8.1065 | -0.0359 | 8.0309 | 203.97 | 104.5687 | 7.9025 | -0.0045 | 75.5722 | 0.5466 | 57.48 | 47.6252 | 1.8576 | UNDEF | UNDEF | 6 | 6 | 6 | 38.6896 | 15.973 | 2.2222
9.9501 | 7.9891 | 0.0431 | 0.0586 | 1.9955 | 0.5457 | 0.0995 | 0.0073 | 8.0002 | -0.0409 | 7.9304 | 204.18 | 104.6787 | 7.796 | -0.0052 | 74.4759 | 0.553 | 56.9125 | 47.1012 | 1.8656 | UNDEF | UNDEF | 6 | 6 | 6 | 38.6105 | 15.8113 | 2.2727
9.9601 | 7.9384 | 0.0431 | 0.0448 | 2.0203 | 0.5551 | 0.0996 | 0.0056 | 7.9469 | -0.0548 | 7.8936 | 204.39 | 104.7887 | 7.7425 | -0.0071 | 73.8867 | 0.5571 | 56.6243 | 46.8351 | 1.8702 | UNDEF | UNDEF | 6 | 6 | 6 | 38.569 | 15.7375 | 2.2222
9.9701 | 7.8018 | 0.0432 | 0.0402 | 2.0203 | 0.565 | 0.0997 | 0.0051 | 7.8095 | -0.0595 | 7.7617 | 204.6 | 104.8987 | 7.6049 | -0.0078 | 72.4973 | 0.5674 | 55.8805 | 46.1483 | 1.8814 | UNDEF | UNDEF | 6 | 6 | 6 | 38.4657 | 15.5305 | 2.2222
9.9801 | 7.6731 | 0.0434 | 0.041 | 1.9949 | 0.579 | 0.0998 | 0.0053 | 7.6809 | -0.0588 | 7.6321 | 204.81 | 105.0087 | 7.4761 | -0.0079 | 71.1949 | 0.5811 | 55.1663 | 45.4887 | 1.8935 | UNDEF | UNDEF | 6 | 6 | 6 | 38.3662 | 15.3425 | 2.1739
9.9901 | 7.3376 | 0.0438 | 0.0685 | 1.9962 | 0.5944 | 0.0999 | 0.0093 | 7.3506 | -0.0314 | 7.2691 | 205.02 | 105.1187 | 7.1456 | -0.0044 | 67.9766 | 0.6135 | 53.2873 | 43.7538 | 1.9229 | UNDEF | UNDEF | 6 | 6 | 6 | 38.1074 | 14.8331 | 1.0989
10.0001 | 7.0021 | 0.0442 | 0.0643 | 1.9198 | 0.6098 | 0.1 | 0.0092 | 7.0144 | -0.0357 | 6.9379 | 205.22 | 105.2187 | 6.8091 | -0.0052 | 64.7141 | 0.6497 | 51.3238 | 41.9407 | 1.9542 | UNDEF | UNDEF | 6 | 6 | 6 | 37.8354 | 14.3221 | 1.9231
10.0101 | 6.9124 | 0.0444 | 0.0653 | 1.945 | 0.6215 | 0.1001 | 0.0094 | 6.9248 | -0.0348 | 6.8472 | 205.42 | 105.3187 | 6.7194 | -0.0052 | 63.8007 | 0.6606 | 50.767 | 41.4266 | 1.9632 | UNDEF | UNDEF | 6 | 6 | 6 | 37.7561 | 14.1873 | 2.1739
10.0201 | 6.8188 | 0.0445 | 0.0665 | 1.9458 | 0.633 | 0.1002 | 0.0097 | 6.8314 | -0.0337 | 6.7523 | 205.62 | 105.4187 | 6.6258 | -0.0051 | 62.8523 | 0.6723 | 50.1795 | 40.8841 | 1.9728 | UNDEF | UNDEF | 6 | 6 | 6 | 37.6724 | 14.046 | 2.3256
10.0301 | 6.7564 | 0.0455 | 0.0675 | 1.9698 | 0.6561 | 0.1003 | 0.01 | 6.7692 | -0.0328 | 6.6889 | 205.82 | 105.5187 | 6.5634 | -0.005 | 62.2012 | 0.6927 | 49.7763 | 40.5118 | 1.9835 | UNDEF | UNDEF | 6 | 6 | 6 | 37.6141 | 13.9745 | 2.2727
10.0401 | 6.7096 | 0.0488 | 0.0679 | 1.9458 | 0.716 | 0.1004 | 0.0101 | 6.7225 | -0.0325 | 6.6417 | 206.02 | 105.6187 | 6.5165 | -0.005 | 61.6979 | 0.7493 | 49.4662 | 40.2255 | 2.0049 | UNDEF | UNDEF | 6 | 6 | 6 | 37.5687 | 13.9922 | 2.3256
10.0501 | 6.6472 | 0.049 | 0.0679 | 1.9468 | 0.7311 | 0.1005 | 0.0102 | 6.6601 | -0.0326 | 6.5793 | 206.22 | 105.7187 | 6.4538 | -0.0051 | 61.0473 | 0.7594 | 49.0568 | 39.8474 | 2.012 | UNDEF | UNDEF | 6 | 6 | 6 | 37.5093 | 13.8997 | 2.2727
10.0601 | 6.6277 | 0.0489 | 0.0685 | 1.9703 | 0.7398 | 0.1006 | 0.0103 | 6.6407 | -0.0321 | 6.5592 | 206.42 | 105.8187 | 6.4342 | -0.005 | 60.8044 | 0.7606 | 48.9133 | 39.7149 | 2.0138 | UNDEF | UNDEF | 6 | 6 | 6 | 37.4869 | 13.8687 | 2.3256
10.0701 | 6.6394 | 0.0489 | 0.0683 | 1.9468 | 0.7454 | 0.1007 | 0.0103 | 6.6523 | -0.0324 | 6.5711 | 206.62 | 105.9186 | 6.4457 | -0.005 | 60.8553 | 0.7581 | 48.965 | 39.7626 | 2.0127 | UNDEF | UNDEF | 6 | 6 | 6 | 37.4917 | 13.8874 | 2.2727
10.0801 | 6.616 | 0.0487 | 0.0677 | 1.9458 | 0.7479 | 0.1008 | 0.0102 | 6.6288 | -0.0331 | 6.5483 | 206.82 | 106.0186 | 6.422 | -0.0052 | 60.5742 | 0.7579 | 48.7969 | 39.6074 | 2.0143 | UNDEF | UNDEF | 6 | 6 | 6 | 37.4658 | 13.847 | 2.3256
10.0901 | 6.5379 | 0.0476 | 0.0671 | 1.971 | 0.7351 | 0.1009 | 0.0103 | 6.5507 | -0.0338 | 6.4709 | 207.02 | 106.1186 | 6.3437 | -0.0053 | 59.779 | 0.7504 | 48.2832 | 39.1331 | 2.0168 | UNDEF | UNDEF | 6 | 6 | 6 | 37.3918 | 13.6969 | 2.381
10.1001 | 6.3702 | 0.0468 | 0.0669 | 1.9458 | 0.7235 | 0.101 | 0.0105 | 6.3829 | -0.0341 | 6.3033 | 207.22 | 106.2186 | 6.1757 | -0.0055 | 58.1412 | 0.7584 | 47.1832 | 38.1174 | 2.0294 | UNDEF | UNDEF | 6 | 6 | 6 | 37.2356 | 13.411 | 2.3256
10.1101 | 6.1791 | 0.0468 | 0.0669 | 1.9458 | 0.7188 | 0.1011 | 0.0108 | 6.1918 | -0.0342 | 6.1122 | 207.42 | 106.3186 | 5.9843 | -0.0057 | 56.2868 | 0.7818 | 45.8976 | 36.9303 | 2.0484 | UNDEF | UNDEF | 6 | 6 | 6 | 37.0527 | 13.1054 | 2.1739
10.1201 | 6.1763 | 0.0469 | 0.0667 | 1.9698 | 0.712 | 0.1012 | 0.0108 | 6.189 | -0.0345 | 6.1096 | 207.62 | 106.4186 | 5.9814 | -0.0058 | 56.2059 | 0.784 | 45.8577 | 36.8935 | 2.0496 | UNDEF | UNDEF | 6 | 6 | 6 | 37.0446 | 13.1057 | 2.3256
10.1301 | 6.2324 | 0.047 | 0.0661 | 1.945 | 0.698 | 0.1013 | 0.0106 | 6.245 | -0.0352 | 6.1664 | 207.82 | 106.5186 | 6.0372 | -0.0058 | 56.6771 | 0.7785 | 46.2117 | 37.2203 | 2.0449 | UNDEF | UNDEF | 6 | 6 | 6 | 37.0919 | 13.2005 | 2.2727
10.1401 | 6.2886 | 0.0475 | 0.0669 | 1.971 | 0.6878 | 0.1014 | 0.0106 | 6.3013 | -0.0345 | 6.2217 | 208.02 | 106.6186 | 6.0933 | -0.0057 | 57.15 | 0.7803 | 46.5623 | 37.544 | 2.0424 | UNDEF | UNDEF | 6 | 6 | 6 | 37.1387 | 13.3063 | 2.2222
10.1501 | 6.4014 | 0.0478 | 0.0669 | 2.0215 | 0.6716 | 0.1015 | 0.0104 | 6.4141 | -0.0346 | 6.3345 | 208.22 | 106.7186 | 6.2059 | -0.0056 | 58.1519 | 0.7705 | 47.2788 | 38.2057 | 2.0331 | UNDEF | UNDEF | 6 | 6 | 6 | 37.2367 | 13.4959 | 2.381
10.1601 | 6.733 | 0.0477 | 0.0669 | 1.9972 | 0.6479 | 0.1016 | 0.0099 | 6.7457 | -0.0347 | 6.6661 | 208.42 | 106.8186 | 6.5373 | -0.0053 | 61.1997 | 0.7293 | 49.3529 | 40.1208 | 2.0015 | UNDEF | UNDEF | 6 | 6 | 6 | 37.5236 | 14.0224 | 2.3256
10.1701 | 7.1738 | 0.0475 | 0.0697 | 1.972 | 0.6231 | 0.1017 | 0.0097 | 7.187 | -0.032 | 7.1041 | 208.62 | 106.9186 | 6.9784 | -0.0046 | 65.2684 | 0.6811 | 51.9629 | 42.5308 | 1.962 | UNDEF | UNDEF | 6 | 6 | 6 | 37.8822 | 14.7165 | 2.2727
10.1801 | 7.6497 | 0.0459 | 0.0693 | 1.971 | 0.5793 | 0.1018 | 0.0091 | 7.6629 | -0.0325 | 7.5804 | 208.83 | 107.0286 | 7.454 | -0.0044 | 69.6452 | 0.6158 | 54.6047 | 44.9702 | 1.9148 | UNDEF | UNDEF | 6 | 6 | 6 | 38.2414 | 15.4171 | 2.3256
10.1901 | 8.5391 | 0.0425 | 0.0739 | 1.9458 | 0.5167 | 0.1019 | 0.0087 | 8.5531 | -0.028 | 8.4652 | 209.04 | 107.1386 | 8.3441 | -0.0034 | 77.8814 | 0.5089 | 59.1451 | 49.1627 | 1.8304 | UNDEF | UNDEF | 6 | 6 | 6 | 38.8524 | 16.6856 | 2.1739
10.2001 | 8.9643 | 0.0412 | 0.06 | 1.9703 | 0.4845 | 0.102 | 0.0067 | 8.9757 | -0.042 | 8.9043 | 209.25 | 107.2486 | 8.7665 | -0.0048 | 81.7397 | 0.4701 | 61.1381 | 51.0029 | 1.795 | UNDEF | UNDEF | 6 | 6 | 6 | 39.1158 | 17.2952 | 2.3256
10.2101 | 9.3154 | 0.0412 | 0.0173 | 1.9949 | 0.4687 | 0.1021 | 0.0019 | 9.3187 | -0.0848 | 9.2981 | 209.46 | 107.3586 | 9.1092 | -0.0093 | 84.8485 | 0.4519 | 62.7088 | 52.4533 | 1.7724 | UNDEF | UNDEF | 6 | 6 | 6 | 39.3216 | 17.829 | 2.2727
10.2201 | 9.6392 | 0.0414 | -0.0383 | 2.0202 | 0.4578 | 0.1022 | -0.004 | 9.6319 | -0.1405 | 9.6775 | 209.67 | 107.4686 | 9.4222 | -0.0149 | 87.6741 | 0.4393 | 64.1031 | 53.7407 | 1.754 | UNDEF | UNDEF | 6 | 6 | 6 | 39.5029 | 18.3292 | 2.2222
10.2301 | 9.8732 | 0.0416 | -0.0469 | 2.0203 | 0.4494 | 0.1023 | -0.0048 | 9.8643 | -0.1492 | 9.9202 | 209.88 | 107.5786 | 9.6544 | -0.0155 | 89.7429 | 0.4311 | 65.0753 | 54.6384 | 1.7412 | UNDEF | UNDEF | 6 | 6 | 6 | 39.6281 | 18.6899 | 2.2727
10.2401 | 10.0136 | 0.0426 | -0.0455 | 2.046 | 0.4521 | 0.1024 | -0.0045 | 10.005 | -0.1479 | 10.0592 | 210.09 | 107.6886 | 9.7949 | -0.0151 | 90.9558 | 0.4354 | 65.6379 | 55.158 | 1.7382 | UNDEF | UNDEF | 6 | 6 | 6 | 39.6992 | 18.9362 | 2.3256
10.2501 | 10.0097 | 0.0441 | -0.0413 | 2.0456 | 0.4621 | 0.1025 | -0.0041 | 10.0019 | -0.1438 | 10.0511 | 210.3 | 107.7986 | 9.7916 | -0.0147 | 90.8323 | 0.4506 | 65.5985 | 55.1215 | 1.7461 | UNDEF | UNDEF | 6 | 6 | 6 | 39.6916 | 18.9812 | 2.1739
10.2601 | 9.9902 | 0.0442 | -0.0395 | 2.046 | 0.4619 | 0.1026 | -0.004 | 9.9827 | -0.1421 | 10.0298 | 210.51 | 107.9086 | 9.7722 | -0.0145 | 90.5602 | 0.4521 | 65.4943 | 55.0253 | 1.748 | UNDEF | UNDEF | 6 | 6 | 6 | 39.6755 | 18.9565 | 2.3256
10.2701 | 9.881 | 0.0469 | -0.0385 | 2.0455 | 0.4921 | 0.1027 | -0.0039 | 9.8737 | -0.1412 | 9.9195 | 210.72 | 108.0186 | 9.663 | -0.0146 | 89.4567 | 0.485 | 65.0149 | 54.5827 | 1.768 | UNDEF | UNDEF | 6 | 6 | 6 | 39.6102 | 18.8822 | 2.2727
10.2801 | 9.764 | 0.0501 | -0.0373 | 1.9951 | 0.5318 | 0.1028 | -0.0038 | 9.7569 | -0.1401 | 9.8013 | 210.93 | 108.1286 | 9.546 | -0.0147 | 88.2835 | 0.5243 | 64.4973 | 54.1047 | 1.7905 | UNDEF | UNDEF | 6 | 6 | 6 | 39.5397 | 18.8076 | 2.2222
10.2901 | 9.6002 | 0.0527 | -0.0361 | 2.0456 | 0.5701 | 0.1029 | -0.0038 | 9.5933 | -0.139 | 9.6363 | 211.14 | 108.2386 | 9.3822 | -0.0148 | 86.6803 | 0.5622 | 63.7719 | 53.4349 | 1.8133 | UNDEF | UNDEF | 6 | 6 | 6 | 39.4418 | 18.6432 | 2.381
10.3001 | 9.3973 | 0.0549 | -0.0351 | 2.0208 | 0.607 | 0.103 | -0.0037 | 9.3906 | -0.1381 | 9.4324 | 211.34 | 108.3386 | 9.1793 | -0.015 | 84.7279 | 0.5986 | 62.8647 | 52.5972 | 1.8363 | UNDEF | UNDEF | 6 | 6 | 6 | 39.3198 | 18.4013 | 2.439
10.3101 | 9.1203 | 0.0549 | -0.0341 | 2.0208 | 0.623 | 0.1031 | -0.0037 | 9.1139 | -0.1372 | 9.1544 | 211.54 | 108.4386 | 8.9023 | -0.0154 | 82.0955 | 0.6169 | 61.6023 | 51.4316 | 1.8549 | UNDEF | UNDEF | 6 | 6 | 6 | 39.1502 | 17.9801 | 2.2727
10.3201 | 8.7771 | 0.055 | -0.0331 | 2.0708 | 0.6429 | 0.1032 | -0.0038 | 8.7708 | -0.1363 | 8.8102 | 211.74 | 108.5386 | 8.559 | -0.0159 | 78.8571 | 0.6425 | 59.9893 | 49.9422 | 1.8792 | UNDEF | UNDEF | 6 | 6 | 6 | 38.9329 | 17.4578 | 2.3256
10.3301 | 8.4455 | 0.0551 | -0.0323 | 2.0455 | 0.6658 | 0.1033 | -0.0038 | 8.4393 | -0.1356 | 8.4778 | 211.94 | 108.6386 | 8.2274 | -0.0165 | 75.7319 | 0.6693 | 58.3704 | 48.4473 | 1.9036 | UNDEF | UNDEF | 6 | 6 | 6 | 38.7135 | 16.9505 | 2.2727
10.3401 | 7.833 | 0.0553 | -0.0313 | 2.0203 | 0.6931 | 0.1034 | -0.004 | 7.8271 | -0.1347 | 7.8643 | 212.14 | 108.7386 | 7.615 | -0.0177 | 70.0299 | 0.7256 | 55.2257 | 45.5436 | 1.9513 | UNDEF | UNDEF | 6 | 6 | 6 | 38.2856 | 16.0043 | 2.439
10.3501 | 7.5678 | 0.0553 | -0.0305 | 2.0707 | 0.7224 | 0.1035 | -0.004 | 7.562 | -0.134 | 7.5983 | 212.34 | 108.8386 | 7.3496 | -0.0182 | 67.5279 | 0.7525 | 53.7752 | 44.2043 | 1.9732 | UNDEF | UNDEF | 6 | 6 | 6 | 38.0853 | 15.5915 | 2.381
10.3601 | 7.2791 | 0.0553 | -0.0297 | 2.0456 | 0.7546 | 0.1036 | -0.0041 | 7.2735 | -0.1333 | 7.3088 | 212.54 | 108.9386 | 7.0609 | -0.0189 | 64.8157 | 0.7833 | 52.1405 | 42.6948 | 1.9977 | UNDEF | UNDEF | 6 | 6 | 6 | 37.8585 | 15.1378 | 2.2727
10.3701 | 6.9319 | 0.0553 | -0.0289 | 2.0456 | 0.791 | 0.1037 | -0.0042 | 6.9264 | -0.1326 | 6.9608 | 212.74 | 109.0386 | 6.7137 | -0.0197 | 61.5718 | 0.8238 | 50.0918 | 40.8031 | 2.0285 | UNDEF | UNDEF | 6 | 6 | 6 | 37.5729 | 14.5881 | 2.439
10.3801 | 6.6043 | 0.0553 | -0.0273 | 2.0455 | 0.8317 | 0.1038 | -0.0041 | 6.5991 | -0.1311 | 6.6315 | 212.94 | 109.1386 | 6.3861 | -0.0205 | 58.5139 | 0.8665 | 48.0615 | 38.9284 | 2.0591 | UNDEF | UNDEF | 6 | 6 | 6 | 37.2877 | 14.066 | 2.2727
10.3901 | 6.3156 | 0.0554 | -0.0265 | 2.0707 | 0.8762 | 0.1039 | -0.0042 | 6.3106 | -0.1304 | 6.3421 | 213.14 | 109.2386 | 6.0974 | -0.0214 | 55.8174 | 0.908 | 46.1861 | 37.1967 | 2.0874 | UNDEF | UNDEF | 5 | 6 | 6 | 37.0221 | 13.6031 | 2.439
10.4001 | 5.9996 | 0.0554 | -0.0259 | 2.0203 | 0.9257 | 0.104 | -0.0043 | 5.9947 | -0.1299 | 6.0255 | 213.34 | 109.3386 | 5.7814 | -0.0225 | 52.8757 | 0.9589 | 44.0355 | 35.2109 | 2.1202 | UNDEF | UNDEF | 5 | 6 | 6 | 36.7156 | 13.0933 | 2.2727
10.4101 | 5.6641 | 0.0567 | -0.0253 | 2.0708 | 0.9967 | 0.1041 | -0.0045 | 5.6593 | -0.1294 | 5.6894 | 213.54 | 109.4386 | 5.4458 | -0.0238 | 49.7611 | 1.0404 | 41.6271 | 32.987 | 2.1621 | UNDEF | UNDEF | 5 | 6 | 6 | 36.3697 | 12.5734 | 2.381
10.4201 | 5.3521 | 0.0583 | -0.0247 | 2.0456 | 1.0847 | 0.1042 | -0.0046 | 5.3474 | -0.1289 | 5.3767 | 213.74 | 109.5386 | 5.1336 | -0.0251 | 46.866 | 1.1359 | 39.2547 | 30.7964 | 2.2053 | UNDEF | UNDEF | 5 | 6 | 6 | 36.0259 | 12.0951 | 2.439
10.4301 | 5.0127 | 0.0593 | -0.0241 | 2.0708 | 1.171 | 0.1043 | -0.0048 | 5.0081 | -0.1284 | 5.0367 | 213.94 | 109.6386 | 4.7942 | -0.0268 | 43.727 | 1.2367 | 36.5156 | 28.2672 | 2.2513 | UNDEF | UNDEF | 5 | 6 | 6 | 35.6256 | 11.5498 | 2.381
10.4401 | 4.7162 | 0.0595 | -0.0233 | 2.0707 | 1.2478 | 0.1044 | -0.0049 | 4.7118 | -0.1277 | 4.7395 | 214.14 | 109.7386 | 4.4976 | -0.0284 | 40.9851 | 1.3225 | 33.9651 | 25.9122 | 2.2911 | UNDEF | UNDEF | 5 | 6 | 6 | 35.2491 | 11.0542 | 2.381
10.4501 | 4.4275 | 0.0595 | -0.0229 | 2.0961 | 1.3248 | 0.1045 | -0.0052 | 4.4232 | -0.1274 | 4.4504 | 214.34 | 109.8386 | 4.2089 | -0.0303 | 38.3186 | 1.4138 | 31.3235 | 23.473 | 2.3318 | UNDEF | UNDEF | 5 | 6 | 6 | 34.8554 | 10.5637 | 2.439
10.4601 | 4.1506 | 0.0593 | -0.0221 | 2.0961 | 1.3982 | 0.1046 | -0.0053 | 4.1464 | -0.1267 | 4.1726 | 214.54 | 109.9386 | 3.9318 | -0.0322 | 35.764 | 1.5076 | 28.6224 | 20.9789 | 2.3724 | UNDEF | UNDEF | 5 | 6 | 6 | 34.4491 | 10.0835 | 2.381
10.4701 | 3.8814 | 0.059 | -0.0213 | 2.0708 | 1.4715 | 0.1047 | -0.0055 | 3.8774 | -0.126 | 3.9027 | 214.74 | 110.0386 | 3.6626 | -0.0344 | 33.285 | 1.6121 | 25.8196 | 18.3908 | 2.4148 | UNDEF | UNDEF | 5 | 6 | 6 | 34.0233 | 9.6125 | 2.381
10.4801 | 3.5537 | 0.0563 | -0.0202 | 2.1465 | 1.4671 | 0.1048 | -0.0057 | 3.5499 | -0.1251 | 3.574 | 214.94 | 110.1386 | 3.3349 | -0.0375 | 30.2796 | 1.688 | 22.1391 | 14.9924 | 2.4598 | UNDEF | UNDEF | 5 | 6 | 6 | 33.4584 | 8.9859 | 2.5
10.4901 | 3.2105 | 0.0515 | -0.0188 | 2.096 | 1.3814 | 0.1049 | -0.0059 | 3.2069 | -0.1237 | 3.2293 | 215.14 | 110.2386 | 2.9917 | -0.0414 | 27.1387 | 1.7221 | 17.9032 | 11.081 | 2.5034 | UNDEF | UNDEF | 5 | 5 | 5 | 32.7995 | 8.2869 | 2.439
10.5001 | 3.0777 | 0.0467 | -0.0174 | 2.0961 | 1.2952 | 0.105 | -0.0057 | 3.0744 | -0.1224 | 3.0952 | 215.34 | 110.3386 | 2.8591 | -0.0428 | 25.9119 | 1.635 | 16.1306 | 9.4443 | 2.5068 | UNDEF | UNDEF | 5 | 5 | 5 | 32.5193 | 7.9573 | 2.5
10.5101 | 3.0269 | 0.0447 | -0.0154 | 2.0708 | 1.2725 | 0.1051 | -0.0051 | 3.024 | -0.1205 | 3.0423 | 215.54 | 110.4385 | 2.8084 | -0.0429 | 25.4296 | 1.5912 | 15.4187 | 8.7869 | 2.5068 | UNDEF | UNDEF | 5 | 5 | 5 | 32.4046 | 7.8257 | 2.381
10.5201 | 3.0392 | 0.0437 | -0.0128 | 2.0707 | 1.2902 | 0.1052 | -0.0042 | 3.0368 | -0.118 | 3.052 | 215.74 | 110.5385 | 2.821 | -0.0418 | 25.5206 | 1.5504 | 15.5664 | 8.9233 | 2.4992 | UNDEF | UNDEF | 5 | 5 | 5 | 32.4252 | 7.8289 | 2.381
10.5302 | 3.0515 | 0.0436 | -0.0096 | 2.0708 | 1.3402 | 0.1053 | -0.0031 | 3.0497 | -0.1149 | 3.0611 | 215.94 | 110.6385 | 2.8337 | -0.0406 | 25.6125 | 1.5385 | 15.7134 | 9.0591 | 2.496 | UNDEF | UNDEF | 5 | 5 | 5 | 32.4457 | 7.8488 | 2.439
10.5402 | 3.3821 | 0.0454 | -0.0078 | 2.0708 | 1.4628 | 0.1054 | -0.0023 | 3.3806 | -0.1132 | 3.3899 | 216.14 | 110.7385 | 3.1645 | -0.0358 | 28.5761 | 1.4362 | 19.961 | 12.9812 | 2.4399 | UNDEF | UNDEF | 5 | 5 | 5 | 33.1065 | 8.4731 | 2.381
10.5502 | 3.9555 | 0.0473 | -0.006 | 2.0708 | 1.5957 | 0.1055 | -0.0015 | 3.9544 | -0.1115 | 3.9615 | 216.34 | 110.8385 | 3.738 | -0.0298 | 33.7252 | 1.2653 | 26.4391 | 18.9629 | 2.3494 | UNDEF | UNDEF | 5 | 6 | 6 | 34.0967 | 9.5115 | 2.381
10.5602 | 3.4484 | 0.0475 | 0.0044 | 2.0455 | 1.6734 | 0.1056 | 0.0013 | 3.4493 | -0.1012 | 3.444 | 216.54 | 110.9385 | 3.2327 | -0.0313 | 29.1397 | 1.4688 | 20.7256 | 13.6872 | 2.4384 | UNDEF | UNDEF | 5 | 5 | 5 | 33.2196 | 8.6334 | 2.439
10.5701 | 3.4484 | 0.0511 | -0.0082 | 2.1218 | 1.8778 | 0.1057 | -0.0024 | 3.4469 | -0.1139 | 3.4566 | 216.74 | 111.0385 | 3.2301 | -0.0353 | 29.09 | 1.5812 | 20.705 | 13.6682 | 2.4574 | UNDEF | UNDEF | 5 | 5 | 5 | 33.2138 | 8.7098 | 2.5
10.5801 | 2.8438 | 0.0516 | -0.0146 | 2.0713 | 1.9804 | 0.1058 | -0.0051 | 2.841 | -0.1204 | 2.8584 | 216.94 | 111.1385 | 2.624 | -0.0459 | 23.6106 | 1.9677 | UNDEF | UNDEF | 2.5863 | 218.9023 | 131.3414 | 4 | 5 | 4 | UNDEF | 7.6426 | 2.5
10.5901 | 2.3718 | 0.0518 | -0.0188 | 2.0972 | 2.0758 | 0.1059 | -0.0079 | 2.3682 | -0.1247 | 2.3906 | 217.13 | 111.2285 | 2.151 | -0.058 | 19.339 | 2.4074 | UNDEF | UNDEF | 2.7079 | 179.5523 | 107.7314 | 4 | 5 | 4 | UNDEF | 6.7838 | 2.5
10.6001 | 1.9817 | 0.0499 | -0.0227 | 2.0972 | 2.0771 | 0.106 | -0.0114 | 1.9774 | -0.1287 | 2.0043 | 217.32 | 111.3185 | 1.76 | -0.0731 | 15.8109 | 2.8374 | UNDEF | UNDEF | 2.8207 | 147.0288 | 88.2173 | 4 | 5 | 4 | UNDEF | 6.0272 | 2.381
10.6102 | 1.6969 | 0.0481 | -0.0219 | 2.1224 | 1.9643 | 0.1061 | -0.0129 | 1.6927 | -0.128 | 1.7188 | 217.52 | 111.4185 | 1.4752 | -0.0867 | 13.2404 | 3.2601 | UNDEF | UNDEF | 2.9185 | 123.2816 | 73.969 | 3 | 4 | 4 | UNDEF | 5.4613 | 2.381
10.6202 | 1.5628 | 0.0396 | -0.0194 | 2.1234 | 1.5396 | 0.1062 | -0.0124 | 1.5591 | -0.1256 | 1.5823 | 217.72 | 111.5185 | 1.3414 | -0.0937 | 12.0284 | 2.9559 | UNDEF | UNDEF | 2.9274 | 112.0904 | 67.2542 | 3 | 4 | 4 | UNDEF | 5.0564 | 2.439
10.6302 | 1.5495 | 0.0355 | -0.0172 | 2.0972 | 1.2327 | 0.1063 | -0.0111 | 1.5462 | -0.1235 | 1.5667 | 217.92 | 111.6185 | 1.3283 | -0.093 | 11.9 | 2.6718 | UNDEF | UNDEF | 2.9061 | 110.9613 | 66.5768 | 3 | 4 | 4 | UNDEF | 4.9503 | 2.5
10.6402 | 1.5627 | 0.0342 | -0.016 | 2.0972 | 1.0444 | 0.1064 | -0.0103 | 1.5597 | -0.1224 | 1.5787 | 218.12 | 111.7185 | 1.3415 | -0.0913 | 12.0083 | 2.5496 | UNDEF | UNDEF | 2.8914 | 112.0494 | 67.2297 | 3 | 4 | 4 | UNDEF | 4.9496 | 2.381
10.6502 | 1.576 | 0.0329 | -0.0136 | 2.0972 | 0.8799 | 0.1065 | -0.0086 | 1.5734 | -0.1201 | 1.5896 | 218.32 | 111.8185 | 1.3551 | -0.0886 | 12.1184 | 2.4293 | UNDEF | UNDEF | 2.8763 | 113.1375 | 67.8825 | 4 | 4 | 4 | UNDEF | 4.948 | 2.381
10.6601 | 1.8763 | 0.0331 | -0.0104 | 2.0707 | 0.7844 | 0.1066 | -0.0055 | 1.8744 | -0.117 | 1.8868 | 218.52 | 111.9185 | 1.6558 | -0.0707 | 14.7951 | 2.001 | UNDEF | UNDEF | 2.7575 | 138.1518 | 82.8911 | 4 | 5 | 4 | UNDEF | 5.5111 | 2.439
10.6701 | 3.9555 | 0.0329 | -0.0022 | 2.096 | 0.7002 | 0.1067 | -0.0006 | 3.9551 | -0.1089 | 3.9577 | 218.72 | 112.0185 | 3.7364 | -0.0291 | 33.3552 | 0.8798 | 26.1975 | 18.7397 | 2.2685 | UNDEF | UNDEF | 5 | 6 | 6 | 34.0301 | 9.1813 | 2.381
10.6801 | 5.6056 | 0.0326 | 0.003 | 2.0455 | 0.633 | 0.1068 | 0.0005 | 5.6062 | -0.1038 | 5.6026 | 218.92 | 112.1185 | 5.3873 | -0.0193 | 48.0498 | 0.6054 | 40.6441 | 32.0794 | 2.0499 | UNDEF | UNDEF | 6 | 6 | 6 | 36.1636 | 11.8961 | 2.381
10.6901 | 7.3961 | 0.0323 | 0.0044 | 2.0208 | 0.5748 | 0.1069 | 0.0006 | 7.397 | -0.1025 | 7.3917 | 219.13 | 112.2285 | 7.1779 | -0.0143 | 63.9575 | 0.4505 | 52.1233 | 42.679 | 1.8795 | UNDEF | UNDEF | 6 | 6 | 6 | 37.7796 | 14.7129 | 2.3256
10.7002 | 8.5976 | 0.0322 | -0.001 | 1.9951 | 0.5282 | 0.107 | -0.0001 | 8.5974 | -0.108 | 8.5986 | 219.34 | 112.3385 | 8.3781 | -0.0129 | 74.579 | 0.3849 | 58.3469 | 48.4257 | 1.7889 | UNDEF | UNDEF | 6 | 6 | 6 | 38.6261 | 16.5518 | 2.2727
10.7102 | 8.9058 | 0.0325 | -0.0052 | 2.0203 | 0.4916 | 0.1071 | -0.0006 | 8.9048 | -0.1123 | 8.911 | 219.55 | 112.4485 | 8.6853 | -0.0129 | 77.2376 | 0.3738 | 59.7859 | 49.7543 | 1.7696 | UNDEF | UNDEF | 6 | 6 | 6 | 38.8172 | 17.028 | 2.3256
10.7202 | 8.6444 | 0.0327 | -0.004 | 2.0202 | 0.4579 | 0.1072 | -0.0005 | 8.6437 | -0.1112 | 8.6484 | 219.76 | 112.5585 | 8.4239 | -0.0132 | 74.8403 | 0.3879 | 58.5276 | 48.5925 | 1.7891 | UNDEF | UNDEF | 6 | 6 | 6 | 38.6455 | 16.6427 | 2.3256
10.7302 | 8.1061 | 0.0364 | -0.004 | 2.096 | 0.4701 | 0.1073 | -0.0005 | 8.1053 | -0.1113 | 8.1101 | 219.97 | 112.6685 | 7.8854 | -0.0141 | 69.9874 | 0.4617 | 55.8373 | 46.1084 | 1.85 | UNDEF | UNDEF | 6 | 6 | 6 | 38.2787 | 15.9524 | 2.381
10.7401 | 7.6419 | 0.0463 | -0.0044 | 2.0707 | 0.5528 | 0.1074 | -0.0006 | 7.6411 | -0.1118 | 7.6463 | 220.18 | 112.7785 | 7.4209 | -0.0151 | 65.8005 | 0.6242 | 53.3681 | 43.8283 | 1.9389 | UNDEF | UNDEF | 6 | 6 | 6 | 37.9384 | 15.5408 | 2.2727
10.7501 | 7.7168 | 0.0501 | -0.0058 | 2.0708 | 0.5586 | 0.1075 | -0.0008 | 7.7157 | -0.1133 | 7.7226 | 220.39 | 112.8885 | 7.4953 | -0.0151 | 66.3953 | 0.6686 | 53.7504 | 44.1813 | 1.9514 | UNDEF | UNDEF | 6 | 6 | 6 | 37.9884 | 15.7671 | 2.439
10.7601 | 7.7916 | 0.0524 | -0.0058 | 2.0965 | 0.5523 | 0.1076 | -0.0007 | 7.7905 | -0.1134 | 7.7974 | 220.6 | 112.9985 | 7.5699 | -0.015 | 66.9914 | 0.6919 | 54.1287 | 44.5307 | 1.9561 | UNDEF | UNDEF | 6 | 6 | 6 | 38.0378 | 15.9486 | 2.2727
10.7701 | 8.0201 | 0.0533 | -0.0038 | 2.1466 | 0.5365 | 0.1077 | -0.0005 | 8.0194 | -0.1115 | 8.0239 | 220.81 | 113.1085 | 7.7986 | -0.0143 | 68.9477 | 0.6838 | 55.3058 | 45.6176 | 1.9428 | UNDEF | UNDEF | 6 | 6 | 6 | 38.1963 | 16.3342 | 2.439
10.7802 | 8.5118 | 0.0531 | -0.0014 | 2.1234 | 0.5117 | 0.1078 | -0.0002 | 8.5115 | -0.1092 | 8.5132 | 221.02 | 113.2185 | 8.2905 | -0.0132 | 73.2258 | 0.6408 | 57.7526 | 47.8769 | 1.9056 | UNDEF | UNDEF | 6 | 6 | 6 | 38.5262 | 17.0961 | 2.2727
10.7902 | 9.7796 | 0.0536 | 0.0016 | 2.1224 | 0.4946 | 0.1079 | 0.0002 | 9.7799 | -0.1063 | 9.778 | 221.23 | 113.3285 | 9.5587 | -0.0111 | 84.3449 | 0.5612 | 63.4916 | 53.1761 | 1.8229 | UNDEF | UNDEF | 6 | 6 | 6 | 39.2915 | 19.0574 | 2.3256
10.8002 | 12.206 | 0.0542 | 0.0036 | 2.1234 | 0.4766 | 0.108 | 0.0003 | 12.2067 | -0.1044 | 12.2023 | 221.44 | 113.4385 | 11.9852 | -0.0087 | 105.6539 | 0.4518 | 72.6656 | 61.6471 | 1.6902 | UNDEF | UNDEF | 6 | 6 | 6 | 40.4823 | 22.7012 | 2.2727
10.8102 | 13.3099 | 0.0561 | 0.0073 | 2.1224 | 0.47 | 0.1081 | 0.0005 | 13.3113 | -0.1009 | 13.3027 | 221.65 | 113.5485 | 13.0897 | -0.0077 | 115.2781 | 0.4287 | 76.2362 | 64.9441 | 1.646 | UNDEF | UNDEF | 6 | 6 | 6 | 40.9333 | 24.3838 | 2.3256
10.8201 | 14.0589 | 0.059 | -0.01 | 2.072 | 0.4703 | 0.1082 | -0.0007 | 14.057 | -0.1182 | 14.0689 | 221.86 | 113.6585 | 13.8351 | -0.0085 | 121.7255 | 0.4263 | 78.4857 | 67.0213 | 1.6246 | UNDEF | UNDEF | 6 | 6 | 6 | 41.2135 | 25.5706 | 2.1739
10.8301 | 14.5192 | 0.0659 | -0.017 | 2.0713 | 0.5002 | 0.1083 | -0.0012 | 14.516 | -0.1253 | 14.5362 | 222.07 | 113.7685 | 14.2939 | -0.0088 | 125.6403 | 0.461 | 79.8005 | 68.2352 | 1.631 | UNDEF | UNDEF | 6 | 6 | 6 | 41.3752 | 26.4653 | 2.3256
10.8401 | 14.6636 | 0.0697 | -0.0176 | 2.046 | 0.503 | 0.1084 | -0.0012 | 14.6602 | -0.126 | 14.6812 | 222.28 | 113.8785 | 14.4379 | -0.0087 | 126.7835 | 0.4827 | 80.1889 | 68.5939 | 1.6386 | UNDEF | UNDEF | 6 | 6 | 6 | 41.4213 | 26.7971 | 2.1739
10.8501 | 14.6713 | 0.0735 | -0.0178 | 2.0965 | 0.5064 | 0.1085 | -0.0012 | 14.668 | -0.1263 | 14.6892 | 222.49 | 113.9885 | 14.4455 | -0.0087 | 126.7274 | 0.5091 | 80.1889 | 68.5939 | 1.6517 | UNDEF | UNDEF | 6 | 6 | 6 | 41.419 | 26.9299 | 2.2222
10.8602 | 14.804 | 0.0769 | -0.0162 | 2.046 | 0.5084 | 0.1086 | -0.0011 | 14.8009 | -0.1248 | 14.8202 | 222.7 | 114.0985 | 14.5782 | -0.0086 | 127.7685 | 0.5272 | 80.5403 | 68.9184 | 1.6573 | UNDEF | UNDEF | 6 | 6 | 6 | 41.4604 | 27.2251 | 2.1739
10.8702 | 15.1395 | 0.077 | -0.0148 | 2.1212 | 0.4956 | 0.1087 | -0.001 | 15.1366 | -0.1235 | 15.1543 | 222.91 | 114.2085 | 14.9137 | -0.0083 | 130.5834 | 0.5165 | 81.4481 | 69.7567 | 1.6445 | UNDEF | UNDEF | 6 | 6 | 6 | 41.5706 | 27.7214 | 2.2222
10.8802 | 15.5764 | 0.0772 | -0.0134 | 2.0708 | 0.4852 | 0.1088 | -0.0009 | 15.5738 | -0.1222 | 15.5898 | 223.12 | 114.3185 | 15.3507 | -0.008 | 134.28 | 0.5026 | 82.6066 | 70.8264 | 1.6278 | UNDEF | UNDEF | 6 | 6 | 6 | 41.7114 | 28.3611 | 2.2727
10.8902 | 15.9977 | 0.0765 | -0.0124 | 2.0965 | 0.4714 | 0.1089 | -0.0008 | 15.9953 | -0.1213 | 16.0101 | 223.33 | 114.4285 | 15.772 | -0.0077 | 137.8325 | 0.4847 | 83.6921 | 71.8287 | 1.6095 | UNDEF | UNDEF | 6 | 6 | 6 | 41.8425 | 28.9505 | 2.2222
10.9002 | 16.8871 | 0.0758 | -0.0112 | 2.0455 | 0.4586 | 0.109 | -0.0007 | 16.8849 | -0.1202 | 16.8983 | 223.54 | 114.5385 | 16.6614 | -0.0072 | 145.4655 | 0.4546 | 85.9152 | 73.8814 | 1.5745 | UNDEF | UNDEF | 6 | 6 | 6 | 42.1118 | 30.2066 | 2.3256
10.9101 | 17.1835 | 0.0729 | -0.0104 | 2.0708 | 0.4331 | 0.1091 | -0.0006 | 17.1816 | -0.1195 | 17.194 | 223.75 | 114.6485 | 16.9578 | -0.007 | 147.9113 | 0.4301 | 86.6155 | 74.528 | 1.5552 | UNDEF | UNDEF | 6 | 6 | 6 | 42.1946 | 30.5414 | 2.2727
10.9201 | 17.5073 | 0.0688 | -0.0094 | 2.0965 | 0.4001 | 0.1092 | -0.0005 | 17.5055 | -0.1186 | 17.5167 | 223.96 | 114.7585 | 17.2816 | -0.0069 | 150.5907 | 0.3982 | 87.3681 | 75.223 | 1.5305 | UNDEF | UNDEF | 6 | 6 | 6 | 42.2836 | 30.8663 | 2.3256
10.9301 | 17.7492 | 0.068 | -0.0076 | 2.0707 | 0.3868 | 0.1093 | -0.0004 | 17.7477 | -0.1169 | 17.7568 | 224.17 | 114.8685 | 17.5236 | -0.0067 | 152.5532 | 0.3883 | 87.9156 | 75.7285 | 1.5199 | UNDEF | UNDEF | 6 | 6 | 6 | 42.3476 | 31.1853 | 2.1739
10.9402 | 17.952 | 0.0677 | -0.0066 | 2.046 | 0.3743 | 0.1094 | -0.0004 | 17.9508 | -0.116 | 17.9586 | 224.38 | 114.9784 | 17.7264 | -0.0065 | 154.1714 | 0.3821 | 88.3653 | 76.1437 | 1.5123 | UNDEF | UNDEF | 6 | 6 | 6 | 42.3996 | 31.4644 | 2.2222
10.9502 | 18.2056 | 0.0686 | -0.0056 | 2.0708 | 0.3705 | 0.1095 | -0.0003 | 18.2045 | -0.1151 | 18.2112 | 224.59 | 115.0884 | 17.9799 | -0.0064 | 156.2271 | 0.3817 | 88.9254 | 76.661 | 1.5072 | UNDEF | UNDEF | 6 | 6 | 6 | 42.4649 | 31.8556 | 2.2727
10.9602 | 18.4162 | 0.0695 | -0.0048 | 2.0707 | 0.366 | 0.1096 | -0.0003 | 18.4153 | -0.1144 | 18.421 | 224.8 | 115.1984 | 18.1905 | -0.0063 | 157.906 | 0.3821 | 89.381 | 77.0816 | 1.5035 | UNDEF | UNDEF | 6 | 6 | 6 | 42.5175 | 32.1862 | 2.3256
10.9702 | 18.8336 | 0.0705 | -0.0038 | 2.0713 | 0.3618 | 0.1097 | -0.0002 | 18.8329 | -0.1135 | 18.8374 | 225.01 | 115.3084 | 18.6079 | -0.0061 | 161.3751 | 0.3789 | 90.2891 | 77.9202 | 1.4935 | UNDEF | UNDEF | 6 | 6 | 6 | 42.6242 | 32.8099 | 2.2727
10.9802 | 19.329 | 0.0705 | -0.0026 | 2.0456 | 0.3536 | 0.1098 | -0.0001 | 19.3285 | -0.1124 | 19.3316 | 225.22 | 115.4184 | 19.1033 | -0.0059 | 165.5137 | 0.3692 | 91.3447 | 78.8949 | 1.4782 | UNDEF | UNDEF | 6 | 6 | 6 | 42.7481 | 33.5078 | 2.2222
10.9902 | 19.8986 | 0.0705 | -0.0012 | 2.0455 | 0.3463 | 0.1099 | -0.0001 | 19.8984 | -0.1111 | 19.8998 | 225.43 | 115.5284 | 19.6729 | -0.0056 | 170.2865 | 0.3584 | 92.528 | 79.9875 | 1.4609 | UNDEF | UNDEF | 6 | 7 | 6 | 42.8866 | 34.3051 | 2.1739
11.0002 | 21.7515 | 0.0705 | 0.0004 | 2.0961 | 0.3401 | 0.11 | 0 | 21.7516 | -0.1096 | 21.7511 | 225.64 | 115.6384 | 21.526 | -0.0051 | 186.1488 | 0.3275 | 96.2006 | 83.3787 | 1.4074 | UNDEF | UNDEF | 6 | 7 | 6 | 43.3171 | 36.871 | 2.2222
11.0102 | 21.0571 | 0.0693 | 0.0159 | 2.0965 | 0.3293 | 0.1101 | 0.0008 | 21.0602 | -0.0942 | 21.0413 | 225.85 | 115.7484 | 20.8343 | -0.0045 | 179.9966 | 0.3327 | 94.8327 | 82.1156 | 1.4235 | UNDEF | UNDEF | 6 | 7 | 6 | 43.1546 | 35.8747 | 1.2048
11.0202 | 22.1611 | 0.0677 | 0.0189 | 2.0708 | 0.3178 | 0.1102 | 0.0009 | 22.1647 | -0.0913 | 22.1422 | 226.06 | 115.8584 | 21.9386 | -0.0042 | 189.3574 | 0.3087 | 96.9314 | 84.0534 | 1.3878 | UNDEF | UNDEF | 6 | 7 | 6 | 43.3983 | 37.3365 | 1.8868
11.0302 | 23.2651 | 0.0658 | 0.0189 | 2.0961 | 0.3056 | 0.1103 | 0.0008 | 23.2687 | -0.0914 | 23.2462 | 226.27 | 115.9684 | 23.0424 | -0.004 | 198.6954 | 0.2857 | 98.9269 | 85.896 | 1.3528 | UNDEF | UNDEF | 6 | 7 | 6 | 43.6281 | 38.7734 | 2.2727
11.0402 | 23.1792 | 0.0649 | 0.0191 | 2.0713 | 0.2987 | 0.1104 | 0.0008 | 23.1829 | -0.0913 | 23.1602 | 226.48 | 116.0784 | 22.9564 | -0.004 | 197.7663 | 0.2825 | 98.7519 | 85.7345 | 1.3521 | UNDEF | UNDEF | 6 | 7 | 6 | 43.6058 | 38.6224 | 2.3256
11.0502 | 22.8516 | 0.0603 | 0.0191 | 2.0708 | 0.2763 | 0.1105 | 0.0008 | 22.8552 | -0.0914 | 22.8325 | 226.69 | 116.1884 | 22.6285 | -0.004 | 194.757 | 0.2663 | 98.1395 | 85.169 | 1.3454 | UNDEF | UNDEF | 6 | 7 | 6 | 43.5327 | 37.9981 | 2.381
11.0602 | 22.5629 | 0.06 | 0.0183 | 2.0708 | 0.2744 | 0.1106 | 0.0008 | 22.5664 | -0.0923 | 22.5446 | 226.9 | 116.2984 | 22.3395 | -0.0041 | 192.0876 | 0.2684 | 97.5904 | 84.662 | 1.3523 | UNDEF | UNDEF | 6 | 7 | 6 | 43.4668 | 37.5975 | 2.3256
11.0702 | 22.1533 | 0.0587 | 0.0173 | 2.096 | 0.2703 | 0.1107 | 0.0008 | 22.1566 | -0.0934 | 22.136 | 227.11 | 116.4084 | 21.9295 | -0.0043 | 188.384 | 0.2676 | 96.8087 | 83.9401 | 1.3591 | UNDEF | UNDEF | 6 | 7 | 6 | 43.3736 | 36.9923 | 2.381
11.0802 | 21.6579 | 0.0584 | 0.0157 | 2.0707 | 0.2702 | 0.1108 | 0.0007 | 21.6609 | -0.0951 | 21.6422 | 227.32 | 116.5184 | 21.4335 | -0.0044 | 183.9499 | 0.2724 | 95.8486 | 83.0537 | 1.3719 | UNDEF | UNDEF | 6 | 7 | 6 | 43.2593 | 36.3085 | 2.3256
11.0902 | 21.3887 | 0.0583 | 0.0155 | 2.0203 | 0.2723 | 0.1109 | 0.0007 | 21.3917 | -0.0954 | 21.3732 | 227.53 | 116.6284 | 21.1641 | -0.0045 | 181.4664 | 0.2753 | 95.3082 | 82.5546 | 1.3792 | UNDEF | UNDEF | 6 | 7 | 6 | 43.1938 | 35.939 | 2.381
11.1002 | 21.0103 | 0.0598 | 0.0153 | 2.0202 | 0.2833 | 0.111 | 0.0007 | 21.0132 | -0.0957 | 20.9951 | 227.74 | 116.7384 | 20.7855 | -0.0046 | 178.052 | 0.2875 | 94.546 | 81.8509 | 1.3956 | UNDEF | UNDEF | 6 | 7 | 6 | 43.1021 | 35.4829 | 2.381
11.1102 | 20.6436 | 0.0612 | 0.0155 | 2.0456 | 0.2948 | 0.1111 | 0.0007 | 20.6466 | -0.0956 | 20.6282 | 227.95 | 116.8484 | 20.4186 | -0.0047 | 174.7447 | 0.3 | 93.794 | 81.1565 | 1.4117 | UNDEF | UNDEF | 6 | 7 | 6 | 43.0114 | 35.0402 | 2.439
11.1202 | 20.4525 | 0.0632 | 0.0155 | 2.0467 | 0.3086 | 0.1112 | 0.0008 | 20.4555 | -0.0957 | 20.437 | 228.16 | 116.9584 | 20.2273 | -0.0047 | 172.9443 | 0.3125 | 93.3865 | 80.7802 | 1.4244 | UNDEF | UNDEF | 6 | 7 | 6 | 42.9611 | 34.855 | 2.381
11.1302 | 19.8401 | 0.063 | 0.0169 | 2.0708 | 0.312 | 0.1113 | 0.0009 | 19.8433 | -0.0944 | 19.8232 | 228.37 | 117.0684 | 19.6149 | -0.0048 | 167.5508 | 0.3213 | 92.1035 | 79.5956 | 1.4424 | UNDEF | UNDEF | 6 | 7 | 6 | 42.8068 | 34.0037 | 2.381
11.1402 | 19.7503 | 0.0694 | 0.0169 | 2.0708 | 0.3483 | 0.1114 | 0.0009 | 19.7535 | -0.0945 | 19.7335 | 228.58 | 117.1784 | 19.525 | -0.0048 | 166.626 | 0.3557 | 91.894 | 79.4021 | 1.4672 | UNDEF | UNDEF | 6 | 6 | 6 | 42.7798 | 34.1178 | 2.439
11.1502 | 19.3837 | 0.0681 | 0.0177 | 2.0961 | 0.3455 | 0.1115 | 0.0009 | 19.387 | -0.0938 | 19.366 | 228.79 | 117.2884 | 19.1582 | -0.0049 | 163.3429 | 0.3555 | 91.095 | 78.6643 | 1.4744 | UNDEF | UNDEF | 6 | 6 | 6 | 42.6825 | 33.5618 | 2.381
11.1602 | 19.3251 | 0.0773 | 0.0185 | 2.0713 | 0.3966 | 0.1116 | 0.001 | 19.3287 | -0.0931 | 19.3066 | 229 | 117.3984 | 19.0997 | -0.0049 | 162.6909 | 0.4049 | 90.9482 | 78.5287 | 1.5062 | UNDEF | UNDEF | 6 | 6 | 6 | 42.6629 | 33.8044 | 2.381
11.1702 | 19.0638 | 0.08 | 0.0215 | 2.072 | 0.4144 | 0.1117 | 0.0011 | 19.0679 | -0.0902 | 19.0423 | 229.21 | 117.5084 | 18.8387 | -0.0048 | 160.3175 | 0.4248 | 90.3618 | 77.9873 | 1.5231 | UNDEF | UNDEF | 6 | 6 | 6 | 42.5906 | 33.5298 | 2.439
11.1802 | 19.0365 | 0.0833 | 0.0197 | 2.1224 | 0.4352 | 0.1118 | 0.001 | 19.0402 | -0.0921 | 19.0168 | 229.42 | 117.6184 | 18.8108 | -0.0049 | 159.9307 | 0.443 | 90.281 | 77.9126 | 1.5342 | UNDEF | UNDEF | 6 | 6 | 6 | 42.5789 | 33.6028 | 2.381
11.1902 | 18.8804 | 0.0855 | 0.0199 | 2.072 | 0.4504 | 0.1119 | 0.0011 | 18.8842 | -0.092 | 18.8605 | 229.63 | 117.7284 | 18.6546 | -0.0049 | 158.4545 | 0.4585 | 89.9181 | 77.5776 | 1.546 | UNDEF | UNDEF | 6 | 6 | 6 | 42.5333 | 33.4561 | 2.2727
11.2002 | 18.7439 | 0.0903 | 0.0215 | 2.0708 | 0.478 | 0.112 | 0.0011 | 18.748 | -0.0905 | 18.7224 | 229.84 | 117.8384 | 18.5181 | -0.0049 | 157.1487 | 0.4874 | 89.5956 | 77.2798 | 1.5641 | UNDEF | UNDEF | 6 | 6 | 6 | 42.4925 | 33.413 | 2.3256
11.2102 | 18.7361 | 0.0939 | 0.0223 | 2.0708 | 0.5004 | 0.1121 | 0.0012 | 18.7403 | -0.0898 | 18.7138 | 230.05 | 117.9484 | 18.5103 | -0.0049 | 156.9355 | 0.5074 | 89.5571 | 77.2442 | 1.5748 | UNDEF | UNDEF | 6 | 6 | 6 | 42.4857 | 33.5172 | 2.3256
11.2202 | 18.623 | 0.0981 | 0.0229 | 2.0961 | 0.5253 | 0.1122 | 0.0012 | 18.6273 | -0.0893 | 18.6001 | 230.26 | 118.0584 | 18.3971 | -0.0049 | 155.8303 | 0.5335 | 89.2845 | 76.9926 | 1.5902 | UNDEF | UNDEF | 6 | 6 | 6 | 42.4509 | 33.4847 | 2.2727
11.2302 | 18.5645 | 0.1042 | 0.0221 | 2.0713 | 0.5604 | 0.1123 | 0.0012 | 18.5687 | -0.0902 | 18.5424 | 230.47 | 118.1684 | 18.3382 | -0.0049 | 155.1869 | 0.5682 | 89.1327 | 76.8524 | 1.6081 | UNDEF | UNDEF | 6 | 6 | 6 | 42.4305 | 33.5792 | 2.2222
11.2402 | 18.5138 | 0.1068 | 0.0237 | 2.0713 | 0.5764 | 0.1124 | 0.0013 | 18.5183 | -0.0887 | 18.49 | 230.68 | 118.2784 | 18.2876 | -0.0048 | 154.6147 | 0.5839 | 88.9979 | 76.7279 | 1.6165 | UNDEF | UNDEF | 6 | 6 | 6 | 42.4122 | 33.5822 | 2.2727
11.2502 | 18.4318 | 0.1071 | 0.0249 | 2.0708 | 0.5802 | 0.1125 | 0.0014 | 18.4366 | -0.0876 | 18.4069 | 230.89 | 118.3884 | 18.2057 | -0.0048 | 153.7792 | 0.5882 | 88.7927 | 76.5384 | 1.6203 | UNDEF | UNDEF | 6 | 6 | 6 | 42.3854 | 33.4764 | 2.3256
11.2602 | 18.4045 | 0.1074 | 0.0261 | 2.1218 | 0.5836 | 0.1126 | 0.0014 | 18.4095 | -0.0865 | 18.3784 | 231.1 | 118.4984 | 18.1784 | -0.0048 | 153.4061 | 0.5907 | 88.71 | 76.4621 | 1.6223 | UNDEF | UNDEF | 6 | 6 | 6 | 42.3733 | 33.4491 | 2.1739
11.2702 | 18.3187 | 0.1076 | 0.0265 | 2.0961 | 0.5859 | 0.1127 | 0.0014 | 18.3237 | -0.0862 | 18.2922 | 231.31 | 118.6084 | 18.0924 | -0.0048 | 152.5392 | 0.5945 | 88.4949 | 76.2634 | 1.626 | UNDEF | UNDEF | 6 | 6 | 6 | 42.3453 | 33.3341 | 2.3256
11.2802 | 18.2329 | 0.1074 | 0.0267 | 2.0972 | 0.5864 | 0.1128 | 0.0015 | 18.238 | -0.0861 | 18.2062 | 231.52 | 118.7184 | 18.0064 | -0.0048 | 151.6735 | 0.5967 | 88.2789 | 76.064 | 1.6289 | UNDEF | UNDEF | 6 | 6 | 6 | 42.3171 | 33.2105 | 2.2727
11.2902 | 18.1822 | 0.1083 | 0.0273 | 2.0961 | 0.5919 | 0.1129 | 0.0015 | 18.1874 | -0.0856 | 18.1548 | 231.73 | 118.8284 | 17.9556 | -0.0048 | 151.1056 | 0.6032 | 88.1422 | 75.9378 | 1.633 | UNDEF | UNDEF | 6 | 6 | 6 | 42.2985 | 33.1645 | 2.3256
11.3002 | 18.1354 | 0.1097 | 0.0275 | 2.0965 | 0.5999 | 0.113 | 0.0015 | 18.1406 | -0.0855 | 18.1078 | 231.94 | 118.9384 | 17.9086 | -0.0048 | 150.5708 | 0.6126 | 88.0141 | 75.8195 | 1.6384 | UNDEF | UNDEF | 6 | 6 | 6 | 42.2809 | 33.1389 | 2.2727
11.3102 | 18.1502 | 0.11 | 0.0279 | 2.0982 | 0.6018 | 0.1131 | 0.0015 | 18.1555 | -0.0852 | 18.1223 | 232.14 | 119.0384 | 17.9234 | -0.0048 | 150.5681 | 0.6138 | 88.0289 | 75.8332 | 1.6389 | UNDEF | UNDEF | 6 | 6 | 6 | 42.2808 | 33.172 | 2.2222
11.3202 | 18.1651 | 0.1104 | 0.0283 | 2.0961 | 0.6038 | 0.1132 | 0.0016 | 18.1705 | -0.0849 | 18.1367 | 232.34 | 119.1384 | 17.9381 | -0.0047 | 150.5654 | 0.6154 | 88.0437 | 75.8468 | 1.6396 | UNDEF | UNDEF | 6 | 6 | 6 | 42.2807 | 33.2068 | 2.1739
11.3302 | 18.198 | 0.1103 | 0.0289 | 2.1224 | 0.6034 | 0.1133 | 0.0016 | 18.2035 | -0.0844 | 18.169 | 232.54 | 119.2384 | 17.9709 | -0.0047 | 150.7142 | 0.6139 | 88.0996 | 75.8984 | 1.6386 | UNDEF | UNDEF | 6 | 6 | 6 | 42.2856 | 33.2559 | 2.2222
11.3402 | 18.2641 | 0.1115 | 0.0297 | 2.1486 | 0.6098 | 0.1134 | 0.0016 | 18.2697 | -0.0837 | 18.2344 | 232.74 | 119.3384 | 18.037 | -0.0046 | 151.1416 | 0.6184 | 88.231 | 76.0197 | 1.6396 | UNDEF | UNDEF | 6 | 6 | 6 | 42.2996 | 33.388 | 2.2727
11.3502 | 18.3226 | 0.1121 | 0.0313 | 2.1224 | 0.6123 | 0.1135 | 0.0017 | 18.3286 | -0.0822 | 18.2913 | 232.94 | 119.4384 | 18.0956 | -0.0045 | 151.5059 | 0.6195 | 88.3446 | 76.1247 | 1.6393 | UNDEF | UNDEF | 6 | 6 | 6 | 42.3114 | 33.4908 | 2.3256
11.3602 | 18.4045 | 0.1139 | 0.0321 | 2.0965 | 0.6214 | 0.1136 | 0.0017 | 18.4106 | -0.0815 | 18.3724 | 233.14 | 119.5384 | 18.1775 | -0.0045 | 152.064 | 0.6268 | 88.5106 | 76.2779 | 1.6412 | UNDEF | UNDEF | 6 | 6 | 6 | 42.3296 | 33.6621 | 2.1739
11.3702 | 18.4318 | 0.1145 | 0.0335 | 2.0965 | 0.6235 | 0.1137 | 0.0018 | 18.4382 | -0.0802 | 18.3983 | 233.34 | 119.6384 | 18.2049 | -0.0044 | 152.1657 | 0.6292 | 88.553 | 76.3171 | 1.642 | UNDEF | UNDEF | 6 | 6 | 6 | 42.3328 | 33.7213 | 2.3256
11.3802 | 18.4357 | 0.1148 | 0.0346 | 2.0972 | 0.6232 | 0.1138 | 0.0019 | 18.4423 | -0.0793 | 18.4012 | 233.54 | 119.7383 | 18.2088 | -0.0044 | 152.0713 | 0.6304 | 88.5428 | 76.3076 | 1.6427 | UNDEF | UNDEF | 6 | 6 | 6 | 42.3297 | 33.7367 | 2.2222
11.3902 | 18.4367 | 0.1163 | 0.0356 | 2.1224 | 0.6291 | 0.1139 | 0.0019 | 18.4435 | -0.0783 | 18.4012 | 233.74 | 119.8383 | 18.2097 | -0.0043 | 151.9524 | 0.6384 | 88.5259 | 76.2921 | 1.6464 | UNDEF | UNDEF | 6 | 6 | 6 | 42.3258 | 33.7806 | 2.1739
11.4002 | 18.4377 | 0.1172 | 0.0364 | 2.1224 | 0.6319 | 0.114 | 0.002 | 18.4446 | -0.0776 | 18.4013 | 233.94 | 119.9383 | 18.2107 | -0.0043 | 151.8335 | 0.6434 | 88.5091 | 76.2765 | 1.6488 | UNDEF | UNDEF | 6 | 6 | 6 | 42.3219 | 33.8096 | 2.2222
11.4102 | 18.4474 | 0.1179 | 0.0376 | 2.1224 | 0.6337 | 0.1141 | 0.002 | 18.4546 | -0.0765 | 18.4099 | 234.14 | 120.0383 | 18.2204 | -0.0042 | 151.7885 | 0.6471 | 88.512 | 76.2792 | 1.6504 | UNDEF | UNDEF | 6 | 6 | 6 | 42.3203 | 33.8464 | 2.2727
11.4202 | 18.506 | 0.1191 | 0.0384 | 2.0965 | 0.6385 | 0.1142 | 0.0021 | 18.5132 | -0.0758 | 18.4676 | 234.34 | 120.1383 | 18.2789 | -0.0041 | 152.1488 | 0.6514 | 88.6244 | 76.383 | 1.6514 | UNDEF | UNDEF | 6 | 6 | 6 | 42.332 | 33.9652 | 2.2222
11.4302 | 18.6269 | 0.1219 | 0.0408 | 2.1224 | 0.6529 | 0.1143 | 0.0022 | 18.6346 | -0.0735 | 18.5861 | 234.54 | 120.2383 | 18.4001 | -0.004 | 153.0302 | 0.6624 | 88.8757 | 76.615 | 1.654 | UNDEF | UNDEF | 6 | 6 | 6 | 42.3605 | 34.2175 | 2.1739
11.4402 | 18.779 | 0.1227 | 0.0422 | 2.0972 | 0.6571 | 0.1144 | 0.0022 | 18.787 | -0.0722 | 18.7368 | 234.74 | 120.3383 | 18.5523 | -0.0039 | 154.1677 | 0.6613 | 89.1942 | 76.9092 | 1.651 | UNDEF | UNDEF | 6 | 6 | 6 | 42.397 | 34.4622 | 2.2222
11.4502 | 18.9428 | 0.1225 | 0.0434 | 2.096 | 0.6565 | 0.1145 | 0.0023 | 18.9511 | -0.0711 | 18.8995 | 234.94 | 120.4383 | 18.7162 | -0.0038 | 155.4003 | 0.6545 | 89.5357 | 77.2245 | 1.6455 | UNDEF | UNDEF | 6 | 6 | 6 | 42.4363 | 34.6981 | 2.1739
11.4602 | 19.0365 | 0.123 | 0.0446 | 2.0713 | 0.6601 | 0.1146 | 0.0023 | 19.0449 | -0.07 | 18.9919 | 235.14 | 120.5383 | 18.8098 | -0.0037 | 156.0483 | 0.6542 | 89.7213 | 77.3959 | 1.644 | UNDEF | UNDEF | 6 | 6 | 6 | 42.4567 | 34.8514 | 2.2222
11.4702 | 19.0716 | 0.1236 | 0.0456 | 2.0961 | 0.6641 | 0.1147 | 0.0024 | 19.0802 | -0.0691 | 19.026 | 235.34 | 120.6383 | 18.8449 | -0.0037 | 156.2099 | 0.6559 | 89.7789 | 77.449 | 1.6444 | UNDEF | UNDEF | 6 | 6 | 6 | 42.4618 | 34.92 | 2.1739
11.4802 | 18.8609 | 0.124 | 0.0462 | 2.0965 | 0.6673 | 0.1148 | 0.0024 | 18.8697 | -0.0686 | 18.8147 | 235.54 | 120.7383 | 18.6342 | -0.0037 | 154.3352 | 0.6653 | 89.2991 | 77.006 | 1.6523 | UNDEF | UNDEF | 6 | 6 | 6 | 42.4022 | 34.6276 | 2.2222
11.4902 | 18.6659 | 0.126 | 0.0468 | 2.1224 | 0.68 | 0.1149 | 0.0025 | 18.6748 | -0.0681 | 18.6191 | 235.74 | 120.8383 | 18.439 | -0.0037 | 152.5927 | 0.6833 | 88.8489 | 76.5903 | 1.6635 | UNDEF | UNDEF | 6 | 6 | 6 | 42.346 | 34.3996 | 2.0833
11.5002 | 18.4669 | 0.1264 | 0.049 | 2.0713 | 0.6852 | 0.115 | 0.0027 | 18.4763 | -0.066 | 18.4179 | 235.94 | 120.9383 | 18.2403 | -0.0036 | 150.8233 | 0.693 | 88.3854 | 76.1623 | 1.6713 | UNDEF | UNDEF | 6 | 6 | 6 | 42.2882 | 34.124 | 2.2222
11.5102 | 18.307 | 0.1267 | 0.0492 | 2.0467 | 0.6905 | 0.1151 | 0.0027 | 18.3163 | -0.0659 | 18.2578 | 236.14 | 121.0383 | 18.0802 | -0.0036 | 149.3759 | 0.7008 | 88.0056 | 75.8116 | 1.6776 | UNDEF | UNDEF | 6 | 6 | 6 | 42.2404 | 33.9014 | 2.1739
11.5202 | 18.1744 | 0.1268 | 0.05 | 2.0713 | 0.6958 | 0.1152 | 0.0028 | 18.1839 | -0.0652 | 18.1244 | 236.34 | 121.1383 | 17.9475 | -0.0036 | 148.1574 | 0.7067 | 87.685 | 75.5156 | 1.6827 | UNDEF | UNDEF | 6 | 6 | 6 | 42.1997 | 33.7142 | 2.1277
11.5302 | 18.0808 | 0.1268 | 0.0502 | 2.1234 | 0.7009 | 0.1153 | 0.0028 | 18.0903 | -0.0651 | 18.0305 | 236.54 | 121.2383 | 17.8537 | -0.0036 | 147.2616 | 0.7105 | 87.4519 | 75.3004 | 1.6862 | UNDEF | UNDEF | 6 | 6 | 6 | 42.1695 | 33.5808 | 2.0833
11.5402 | 17.9754 | 0.1268 | 0.051 | 2.0456 | 0.7062 | 0.1154 | 0.0028 | 17.9851 | -0.0644 | 17.9244 | 236.74 | 121.3383 | 17.7484 | -0.0036 | 146.2718 | 0.7147 | 87.1906 | 75.0591 | 1.6901 | UNDEF | UNDEF | 6 | 6 | 6 | 42.1359 | 33.4299 | 2.2222
11.5502 | 17.8584 | 0.1268 | 0.051 | 2.0713 | 0.7108 | 0.1155 | 0.0029 | 17.8681 | -0.0645 | 17.8074 | 236.94 | 121.4383 | 17.6312 | -0.0037 | 145.1861 | 0.7194 | 86.9008 | 74.7915 | 1.6944 | UNDEF | UNDEF | 6 | 6 | 6 | 42.0988 | 33.2617 | 2.1739
11.5602 | 17.6126 | 0.1262 | 0.052 | 2.0713 | 0.711 | 0.1156 | 0.003 | 17.6225 | -0.0636 | 17.5606 | 237.14 | 121.5383 | 17.3854 | -0.0037 | 143.0445 | 0.7257 | 86.3071 | 74.2433 | 1.7018 | UNDEF | UNDEF | 6 | 6 | 6 | 42.0246 | 32.8876 | 2.2222
11.5702 | 17.5034 | 0.126 | 0.0524 | 2.0961 | 0.713 | 0.1157 | 0.003 | 17.5134 | -0.0633 | 17.451 | 237.34 | 121.6383 | 17.276 | -0.0037 | 142.0279 | 0.7291 | 86.0302 | 73.9876 | 1.7054 | UNDEF | UNDEF | 6 | 6 | 6 | 41.989 | 32.725 | 2.1739
11.5802 | 17.3513 | 0.1257 | 0.0536 | 2.0961 | 0.7141 | 0.1158 | 0.0031 | 17.3615 | -0.0622 | 17.2977 | 237.54 | 121.7383 | 17.1239 | -0.0036 | 140.6618 | 0.7343 | 85.6492 | 73.6358 | 1.7107 | UNDEF | UNDEF | 6 | 6 | 6 | 41.9406 | 32.4991 | 2.2222
11.5902 | 17.323 | 0.1255 | 0.0542 | 2.0982 | 0.7145 | 0.1159 | 0.0031 | 17.3333 | -0.0617 | 17.2688 | 237.74 | 121.8383 | 17.0956 | -0.0036 | 140.3135 | 0.7341 | 85.5628 | 73.556 | 1.7114 | UNDEF | UNDEF | 6 | 6 | 6 | 41.9281 | 32.4545 | 2.2222
11.6002 | 17.3214 | 0.1251 | 0.0546 | 2.1224 | 0.7139 | 0.116 | 0.0032 | 17.3318 | -0.0614 | 17.2668 | 237.94 | 121.9383 | 17.0938 | -0.0036 | 140.1842 | 0.732 | 85.5402 | 73.5351 | 1.7109 | UNDEF | UNDEF | 6 | 6 | 6 | 41.9235 | 32.4462 | 2.1739
11.6102 | 17.3462 | 0.1251 | 0.0556 | 2.0961 | 0.7147 | 0.1161 | 0.0032 | 17.3568 | -0.0605 | 17.2906 | 238.14 | 122.0383 | 17.1187 | -0.0035 | 140.273 | 0.7306 | 85.581 | 73.5728 | 1.7102 | UNDEF | UNDEF | 6 | 6 | 6 | 41.9266 | 32.4844 | 2.2222
11.6202 | 17.3711 | 0.1246 | 0.0562 | 2.0713 | 0.713 | 0.1162 | 0.0032 | 17.3818 | -0.06 | 17.3149 | 238.34 | 122.1383 | 17.1435 | -0.0035 | 140.361 | 0.727 | 85.6217 | 73.6104 | 1.7086 | UNDEF | UNDEF | 6 | 6 | 6 | 41.9297 | 32.5135 | 2.1739
11.6302 | 17.4215 | 0.1237 | 0.057 | 2.1213 | 0.7073 | 0.1163 | 0.0033 | 17.4323 | -0.0593 | 17.3645 | 238.54 | 122.2383 | 17.1938 | -0.0034 | 140.6579 | 0.7192 | 85.7232 | 73.7041 | 1.705 | UNDEF | UNDEF | 6 | 6 | 6 | 41.9403 | 32.5663 | 2.2222
11.6402 | 17.5658 | 0.1235 | 0.0578 | 2.0708 | 0.7059 | 0.1164 | 0.0033 | 17.5768 | -0.0586 | 17.508 | 238.74 | 122.3383 | 17.3381 | -0.0034 | 141.7224 | 0.7125 | 86.0469 | 74.003 | 1.6999 | UNDEF | UNDEF | 6 | 6 | 6 | 41.9779 | 32.7784 | 2.1739
11.6502 | 17.6165 | 0.1229 | 0.0592 | 2.0713 | 0.7005 | 0.1165 | 0.0034 | 17.6278 | -0.0573 | 17.5573 | 238.94 | 122.4383 | 17.3889 | -0.0033 | 142.0214 | 0.7069 | 86.1479 | 74.0963 | 1.697 | UNDEF | UNDEF | 6 | 6 | 6 | 41.9884 | 32.8405 | 2.2222
11.6602 | 17.5853 | 0.121 | 0.0614 | 2.1218 | 0.6869 | 0.1166 | 0.0035 | 17.597 | -0.0552 | 17.5239 | 239.14 | 122.5383 | 17.3579 | -0.0032 | 141.6526 | 0.6969 | 86.0557 | 74.0111 | 1.694 | UNDEF | UNDEF | 6 | 6 | 6 | 41.9753 | 32.7483 | 2.1739
11.6702 | 17.6048 | 0.119 | 0.0621 | 2.0965 | 0.6731 | 0.1167 | 0.0035 | 17.6166 | -0.0547 | 17.5428 | 239.34 | 122.6383 | 17.3773 | -0.0031 | 141.6955 | 0.6849 | 86.0831 | 74.0364 | 1.6891 | UNDEF | UNDEF | 6 | 6 | 6 | 41.9768 | 32.73 | 2.2222
11.6802 | 17.6263 | 0.1188 | 0.0629 | 2.072 | 0.669 | 0.1168 | 0.0036 | 17.6382 | -0.0539 | 17.5634 | 239.54 | 122.7383 | 17.3987 | -0.0031 | 141.7544 | 0.6826 | 86.115 | 74.0659 | 1.6881 | UNDEF | UNDEF | 6 | 6 | 6 | 41.9788 | 32.7583 | 2.1739
11.6902 | 17.6478 | 0.1184 | 0.0637 | 2.0965 | 0.6639 | 0.1169 | 0.0036 | 17.6598 | -0.0532 | 17.5841 | 239.74 | 122.8383 | 17.4201 | -0.0031 | 141.8133 | 0.6797 | 86.1469 | 74.0954 | 1.6868 | UNDEF | UNDEF | 6 | 6 | 6 | 41.9809 | 32.7834 | 2.2222
11.7002 | 17.7336 | 0.1183 | 0.0641 | 2.0972 | 0.6602 | 0.117 | 0.0036 | 17.7457 | -0.0529 | 17.6695 | 239.94 | 122.9383 | 17.5058 | -0.003 | 142.395 | 0.6758 | 86.3296 | 74.2641 | 1.6838 | UNDEF | UNDEF | 6 | 6 | 6 | 42.0013 | 32.9097 | 2.2222
11.7102 | 17.9793 | 0.1182 | 0.0649 | 2.1218 | 0.6568 | 0.1171 | 0.0036 | 17.9917 | -0.0522 | 17.9145 | 240.14 | 123.0383 | 17.7515 | -0.0029 | 144.2763 | 0.6659 | 86.8821 | 74.7743 | 1.6754 | UNDEF | UNDEF | 6 | 6 | 6 | 42.0668 | 33.2695 | 2.1739
11.7202 | 18.112 | 0.1182 | 0.0659 | 2.1477 | 0.6538 | 0.1172 | 0.0036 | 18.1245 | -0.0513 | 18.0461 | 240.34 | 123.1383 | 17.8841 | -0.0029 | 145.2362 | 0.6607 | 87.1686 | 75.0387 | 1.671 | UNDEF | UNDEF | 6 | 6 | 6 | 42.0998 | 33.4645 | 2.2222
11.7302 | 18.2251 | 0.1181 | 0.0667 | 2.0982 | 0.651 | 0.1173 | 0.0037 | 18.2377 | -0.0506 | 18.1584 | 240.54 | 123.2383 | 17.9972 | -0.0028 | 146.0358 | 0.6564 | 87.4084 | 75.2602 | 1.6674 | UNDEF | UNDEF | 6 | 6 | 6 | 42.1271 | 33.6321 | 2.1739
11.7402 | 18.2797 | 0.1181 | 0.0673 | 2.1224 | 0.6483 | 0.1174 | 0.0037 | 18.2925 | -0.0501 | 18.2124 | 240.74 | 123.3383 | 18.0517 | -0.0028 | 146.3596 | 0.6544 | 87.514 | 75.3578 | 1.6658 | UNDEF | UNDEF | 6 | 6 | 6 | 42.1381 | 33.7144 | 2.2222
11.7502 | 18.4396 | 0.118 | 0.0685 | 2.1218 | 0.6451 | 0.1175 | 0.0037 | 18.4526 | -0.049 | 18.3712 | 240.94 | 123.4383 | 18.2117 | -0.0027 | 147.5369 | 0.6481 | 87.857 | 75.6744 | 1.6605 | UNDEF | UNDEF | 6 | 6 | 6 | 42.1779 | 33.9479 | 2.1739
11.7602 | 18.545 | 0.1179 | 0.0695 | 2.0713 | 0.6419 | 0.1176 | 0.0037 | 18.5582 | -0.0481 | 18.4755 | 241.14 | 123.5383 | 18.317 | -0.0026 | 148.27 | 0.6437 | 88.0749 | 75.8756 | 1.6569 | UNDEF | UNDEF | 6 | 6 | 6 | 42.2025 | 34.1009 | 2.1277
11.7702 | 18.5879 | 0.1171 | 0.0705 | 2.0965 | 0.6352 | 0.1177 | 0.0038 | 18.6013 | -0.0472 | 18.5174 | 241.34 | 123.6383 | 18.3599 | -0.0026 | 148.497 | 0.6379 | 88.1523 | 75.9471 | 1.654 | UNDEF | UNDEF | 6 | 6 | 6 | 42.2101 | 34.1453 | 2.1739
11.7802 | 18.5606 | 0.1166 | 0.0715 | 2.0965 | 0.6302 | 0.1178 | 0.0039 | 18.5741 | -0.0463 | 18.4891 | 241.54 | 123.7383 | 18.3326 | -0.0025 | 148.1563 | 0.6358 | 88.0729 | 75.8737 | 1.6539 | UNDEF | UNDEF | 6 | 6 | 6 | 42.1986 | 34.0943 | 2.2222
11.7902 | 18.565 | 0.1163 | 0.0727 | 2.0965 | 0.627 | 0.1179 | 0.0039 | 18.5788 | -0.0452 | 18.4923 | 241.74 | 123.8383 | 18.337 | -0.0025 | 148.0723 | 0.6342 | 88.0642 | 75.8658 | 1.6534 | UNDEF | UNDEF | 6 | 6 | 6 | 42.1957 | 34.0967 | 2.1739
11.8002 | 18.5693 | 0.1162 | 0.0735 | 2.0982 | 0.6249 | 0.118 | 0.004 | 18.5833 | -0.0445 | 18.4958 | 241.94 | 123.9383 | 18.3414 | -0.0024 | 147.9879 | 0.6338 | 88.0556 | 75.8578 | 1.6534 | UNDEF | UNDEF | 6 | 6 | 6 | 42.1929 | 34.1048 | 2.1277
11.8102 | 18.5918 | 0.1162 | 0.0735 | 2.1224 | 0.6229 | 0.1181 | 0.004 | 18.6057 | -0.0446 | 18.5183 | 242.14 | 124.0383 | 18.3636 | -0.0024 | 148.0478 | 0.6329 | 88.0873 | 75.8871 | 1.6529 | UNDEF | UNDEF | 6 | 6 | 6 | 42.1949 | 34.14 | 2.1739
11.8202 | 18.5957 | 0.1164 | 0.0747 | 2.1218 | 0.6224 | 0.1182 | 0.004 | 18.6099 | -0.0435 | 18.521 | 242.34 | 124.1382 | 18.3675 | -0.0024 | 147.9603 | 0.6335 | 88.0776 | 75.8781 | 1.6534 | UNDEF | UNDEF | 6 | 6 | 6 | 42.1919 | 34.1526 | 2.2222
11.8302 | 18.6464 | 0.1165 | 0.0763 | 2.0972 | 0.6222 | 0.1183 | 0.0041 | 18.6609 | -0.042 | 18.5701 | 242.54 | 124.2382 | 18.4183 | -0.0023 | 148.2502 | 0.6325 | 88.1722 | 75.9655 | 1.6523 | UNDEF | UNDEF | 6 | 6 | 6 | 42.2015 | 34.2331 | 2.1739
11.8402 | 18.7322 | 0.1167 | 0.0771 | 2.0961 | 0.6227 | 0.1184 | 0.0041 | 18.7469 | -0.0413 | 18.6551 | 242.74 | 124.3382 | 18.5041 | -0.0022 | 148.8208 | 0.6306 | 88.3444 | 76.1245 | 1.6501 | UNDEF | UNDEF | 6 | 6 | 6 | 42.2206 | 34.3658 | 2.1277
11.8502 | 18.7751 | 0.1171 | 0.0779 | 2.1218 | 0.6248 | 0.1185 | 0.0041 | 18.7899 | -0.0406 | 18.6972 | 242.94 | 124.4382 | 18.547 | -0.0022 | 149.0457 | 0.6314 | 88.421 | 76.1952 | 1.65 | UNDEF | UNDEF | 6 | 6 | 6 | 42.228 | 34.4427 | 2.1739
11.8602 | 18.9506 | 0.1191 | 0.0787 | 2.0972 | 0.6357 | 0.1186 | 0.0042 | 18.9656 | -0.0399 | 18.8719 | 243.14 | 124.5382 | 18.7225 | -0.0021 | 150.3351 | 0.6363 | 88.7888 | 76.5349 | 1.6491 | UNDEF | UNDEF | 6 | 6 | 6 | 42.2707 | 34.7545 | 2.2222
11.8702 | 18.9897 | 0.1203 | 0.0797 | 2.0965 | 0.6429 | 0.1187 | 0.0042 | 19.0048 | -0.039 | 18.9099 | 243.34 | 124.6382 | 18.7615 | -0.0021 | 150.5274 | 0.6412 | 88.8558 | 76.5967 | 1.6507 | UNDEF | UNDEF | 6 | 6 | 6 | 42.277 | 34.8452 | 2.1739
11.8802 | 18.9506 | 0.1219 | 0.0813 | 2.0729 | 0.653 | 0.1188 | 0.0043 | 18.9661 | -0.0375 | 18.8693 | 243.54 | 124.7382 | 18.7226 | -0.002 | 150.0948 | 0.651 | 88.7522 | 76.501 | 1.6558 | UNDEF | UNDEF | 6 | 6 | 6 | 42.2627 | 34.8338 | 2.2222
11.8902 | 18.8999 | 0.1234 | 0.0819 | 2.1213 | 0.6628 | 0.1189 | 0.0043 | 18.9155 | -0.037 | 18.818 | 243.74 | 124.8382 | 18.6718 | -0.002 | 149.5677 | 0.6606 | 88.6227 | 76.3815 | 1.661 | UNDEF | UNDEF | 6 | 6 | 6 | 42.2452 | 34.8019 | 2.1739
11.9002 | 18.7751 | 0.1209 | 0.0829 | 2.1234 | 0.6522 | 0.119 | 0.0044 | 18.7909 | -0.0361 | 18.6922 | 243.94 | 124.9382 | 18.5469 | -0.0019 | 148.4488 | 0.6516 | 88.3295 | 76.1107 | 1.6598 | UNDEF | UNDEF | 6 | 6 | 6 | 42.2079 | 34.5581 | 2.2222
11.9102 | 18.6503 | 0.1184 | 0.0827 | 2.0982 | 0.6423 | 0.1191 | 0.0044 | 18.666 | -0.0364 | 18.5676 | 244.14 | 125.0382 | 18.4219 | -0.002 | 147.3298 | 0.6425 | 88.0344 | 75.8383 | 1.6586 | UNDEF | UNDEF | 6 | 6 | 6 | 42.1703 | 34.3139 | 2.1739
11.9202 | 18.4981 | 0.1117 | 0.0831 | 2.1213 | 0.6106 | 0.1192 | 0.0045 | 18.5139 | -0.0361 | 18.415 | 244.34 | 125.1382 | 18.2696 | -0.002 | 145.9954 | 0.6115 | 87.6763 | 75.5076 | 1.6485 | UNDEF | UNDEF | 6 | 6 | 6 | 42.125 | 33.9175 | 2.2222
11.9302 | 18.1861 | 0.1054 | 0.0827 | 2.1213 | 0.5818 | 0.1193 | 0.0045 | 18.2018 | -0.0366 | 18.1033 | 244.55 | 125.2482 | 17.9572 | -0.002 | 143.3732 | 0.5872 | 86.9503 | 74.8372 | 1.6441 | UNDEF | UNDEF | 6 | 6 | 6 | 42.0346 | 33.2956 | 2.2222
11.9402 | 18.0183 | 0.1058 | 0.0841 | 2.1477 | 0.5917 | 0.1194 | 0.0047 | 18.0343 | -0.0353 | 17.9342 | 244.76 | 125.3582 | 17.7896 | -0.002 | 141.9098 | 0.5949 | 86.5458 | 74.4637 | 1.6511 | UNDEF | UNDEF | 6 | 6 | 6 | 41.9833 | 33.0665 | 2.1739
11.9502 | 17.8623 | 0.1062 | 0.0837 | 2.1477 | 0.6026 | 0.1195 | 0.0047 | 17.8782 | -0.0358 | 17.7786 | 244.96 | 125.4582 | 17.6332 | -0.002 | 140.5508 | 0.6024 | 86.1667 | 74.1136 | 1.6577 | UNDEF | UNDEF | 6 | 6 | 6 | 41.9351 | 32.8537 | 2.2222
11.9602 | 17.6126 | 0.1072 | 0.0839 | 2.1729 | 0.6188 | 0.1196 | 0.0048 | 17.6286 | -0.0357 | 17.5287 | 245.16 | 125.5582 | 17.3834 | -0.0021 | 138.4492 | 0.6169 | 85.5644 | 73.5575 | 1.6691 | UNDEF | UNDEF | 6 | 6 | 6 | 41.8596 | 32.5211 | 2.1739
11.9702 | 17.3786 | 0.1099 | 0.0839 | 2.1246 | 0.6466 | 0.1197 | 0.0048 | 17.3945 | -0.0358 | 17.2946 | 245.36 | 125.6582 | 17.1492 | -0.0021 | 136.4747 | 0.6407 | 84.9912 | 73.0282 | 1.6841 | UNDEF | UNDEF | 6 | 6 | 6 | 41.7874 | 32.2536 | 2.2222
11.9802 | 17.0587 | 0.1099 | 0.0835 | 2.1234 | 0.6592 | 0.1198 | 0.0049 | 17.0746 | -0.0363 | 16.9752 | 245.56 | 125.7582 | 16.829 | -0.0022 | 133.8205 | 0.6529 | 84.2022 | 72.2996 | 1.6958 | UNDEF | UNDEF | 6 | 6 | 6 | 41.6885 | 31.788 | 2.1739
11.9902 | 16.7154 | 0.1099 | 0.0833 | 2.1738 | 0.6723 | 0.1199 | 0.005 | 16.7313 | -0.0366 | 16.6321 | 245.76 | 125.8582 | 16.4855 | -0.0022 | 130.9847 | 0.6665 | 83.3405 | 71.504 | 1.7087 | UNDEF | UNDEF | 6 | 6 | 6 | 41.5804 | 31.2865 | 2.1277
12.0002 | 15.9079 | 0.1098 | 0.0825 | 2.1218 | 0.685 | 0.12 | 0.0052 | 15.9236 | -0.0375 | 15.8254 | 245.96 | 125.9582 | 15.6777 | -0.0024 | 124.4672 | 0.7005 | 81.2679 | 69.5902 | 1.7394 | UNDEF | UNDEF | 6 | 6 | 6 | 41.3213 | 30.0952 | 2.1739
12.0102 | 15.592 | 0.1094 | 0.0819 | 2.1486 | 0.6957 | 0.1201 | 0.0053 | 15.6075 | -0.0382 | 15.51 | 246.16 | 126.0582 | 15.3614 | -0.0025 | 121.8593 | 0.7122 | 80.4173 | 68.8048 | 1.7511 | UNDEF | UNDEF | 6 | 6 | 6 | 41.2133 | 29.6184 | 2.2222
12.0202 | 15.0127 | 0.1089 | 0.1008 | 2.0982 | 0.7064 | 0.1202 | 0.0067 | 15.0318 | -0.0194 | 14.9119 | 246.36 | 126.1582 | 14.7855 | -0.0013 | 117.1978 | 0.7366 | 78.8282 | 67.3375 | 1.7735 | UNDEF | UNDEF | 6 | 6 | 6 | 41.0121 | 28.7436 | 1.6949
12.0302 | 14.4334 | 0.1078 | 0.0936 | 2.1218 | 0.713 | 0.1203 | 0.0065 | 14.4512 | -0.0267 | 14.3398 | 246.56 | 126.2582 | 14.2046 | -0.0019 | 112.5044 | 0.759 | 77.1773 | 65.8131 | 1.7954 | UNDEF | UNDEF | 6 | 6 | 6 | 40.8019 | 27.8511 | 2
12.0402 | 14.4178 | 0.1065 | 0.0906 | 2.1486 | 0.7178 | 0.1204 | 0.0063 | 14.435 | -0.0298 | 14.3272 | 246.76 | 126.3582 | 14.1882 | -0.0021 | 112.2858 | 0.7504 | 77.1144 | 65.755 | 1.7931 | UNDEF | UNDEF | 6 | 6 | 6 | 40.7921 | 27.7976 | 2.1739
12.0502 | 14.2657 | 0.1049 | 0.0906 | 2.175 | 0.7201 | 0.1205 | 0.0063 | 14.2829 | -0.0299 | 14.1751 | 246.96 | 126.4582 | 14.0359 | -0.0021 | 110.9924 | 0.7472 | 76.6561 | 65.3319 | 1.7959 | UNDEF | UNDEF | 6 | 6 | 6 | 40.7321 | 27.5323 | 2.3256
12.0602 | 14.133 | 0.1027 | 0.0908 | 2.1486 | 0.7168 | 0.1206 | 0.0064 | 14.1503 | -0.0298 | 14.0423 | 247.16 | 126.5582 | 13.9031 | -0.0021 | 109.8554 | 0.7385 | 76.2505 | 64.9573 | 1.7964 | UNDEF | UNDEF | 6 | 6 | 6 | 40.6788 | 27.2808 | 2.3256
12.0702 | 14.0355 | 0.0999 | 0.0906 | 2.1477 | 0.7063 | 0.1207 | 0.0065 | 14.0527 | -0.0301 | 13.9449 | 247.36 | 126.6582 | 13.8053 | -0.0022 | 108.9969 | 0.7238 | 75.9452 | 64.6754 | 1.7938 | UNDEF | UNDEF | 6 | 6 | 6 | 40.6381 | 27.0678 | 2.1739
12.0802 | 13.8795 | 0.0969 | 0.09 | 2.1234 | 0.6925 | 0.1208 | 0.0065 | 13.8966 | -0.0308 | 13.7895 | 247.56 | 126.7582 | 13.649 | -0.0023 | 107.6774 | 0.7101 | 75.4633 | 64.2304 | 1.7931 | UNDEF | UNDEF | 6 | 6 | 6 | 40.5748 | 26.7599 | 2.3256
12.0902 | 13.7546 | 0.095 | 0.0894 | 2.1486 | 0.6837 | 0.1209 | 0.0065 | 13.7716 | -0.0316 | 13.6653 | 247.76 | 126.8582 | 13.5238 | -0.0023 | 106.606 | 0.7022 | 75.0704 | 63.8676 | 1.7937 | UNDEF | UNDEF | 6 | 6 | 6 | 40.5228 | 26.5248 | 2.2727
12.1002 | 13.6064 | 0.0964 | 0.0889 | 2.1486 | 0.6967 | 0.121 | 0.0065 | 13.6233 | -0.0321 | 13.5175 | 247.96 | 126.9582 | 13.3753 | -0.0024 | 105.3523 | 0.721 | 74.6028 | 63.4359 | 1.8046 | UNDEF | UNDEF | 6 | 6 | 6 | 40.4612 | 26.3418 | 2.3256
12.1102 | 13.589 | 0.0936 | 0.0881 | 2.1486 | 0.678 | 0.1211 | 0.0065 | 13.6057 | -0.033 | 13.5009 | 248.16 | 127.0582 | 13.3576 | -0.0025 | 105.1297 | 0.7004 | 74.5317 | 63.3703 | 1.7979 | UNDEF | UNDEF | 6 | 6 | 6 | 40.4502 | 26.2448 | 2.1739
12.1202 | 13.5851 | 0.0929 | 0.0879 | 2.175 | 0.6742 | 0.1212 | 0.0065 | 13.6018 | -0.0333 | 13.4971 | 248.36 | 127.1582 | 13.3534 | -0.0025 | 105.0143 | 0.696 | 74.5018 | 63.3426 | 1.7967 | UNDEF | UNDEF | 6 | 6 | 6 | 40.4445 | 26.2258 | 2.3256
12.1302 | 13.6035 | 0.0927 | 0.0883 | 2.1738 | 0.6718 | 0.1213 | 0.0065 | 13.6203 | -0.033 | 13.5152 | 248.56 | 127.2582 | 13.3718 | -0.0025 | 105.0759 | 0.6935 | 74.5402 | 63.3781 | 1.7956 | UNDEF | UNDEF | 6 | 6 | 6 | 40.4476 | 26.2509 | 2.2727
12.1402 | 13.622 | 0.0927 | 0.0885 | 2.1486 | 0.67 | 0.1214 | 0.0065 | 13.6388 | -0.0329 | 13.5335 | 248.76 | 127.3582 | 13.3901 | -0.0025 | 105.137 | 0.6926 | 74.5786 | 63.4135 | 1.795 | UNDEF | UNDEF | 6 | 6 | 6 | 40.4506 | 26.2812 | 2.3256
12.1502 | 13.6454 | 0.0927 | 0.0891 | 2.1498 | 0.6673 | 0.1215 | 0.0065 | 13.6623 | -0.0324 | 13.5563 | 248.96 | 127.4582 | 13.4134 | -0.0024 | 105.2375 | 0.6913 | 74.6319 | 63.4628 | 1.7942 | UNDEF | UNDEF | 6 | 6 | 6 | 40.4555 | 26.3189 | 2.2727
12.1602 | 13.7858 | 0.0926 | 0.0896 | 2.175 | 0.6629 | 0.1216 | 0.0065 | 13.8029 | -0.0321 | 13.6963 | 249.16 | 127.5582 | 13.5537 | -0.0024 | 106.255 | 0.6833 | 75.0389 | 63.8385 | 1.7878 | UNDEF | UNDEF | 6 | 6 | 6 | 40.5057 | 26.5298 | 2.3256
12.1702 | 13.8834 | 0.0925 | 0.0908 | 2.2003 | 0.6576 | 0.1217 | 0.0065 | 13.9006 | -0.0309 | 13.7926 | 249.36 | 127.6582 | 13.6512 | -0.0023 | 106.9359 | 0.6777 | 75.3135 | 64.0921 | 1.7835 | UNDEF | UNDEF | 6 | 6 | 6 | 40.5389 | 26.6758 | 2.1739
12.1802 | 14.0979 | 0.0925 | 0.0916 | 2.2017 | 0.6528 | 0.1218 | 0.0065 | 14.1153 | -0.0302 | 14.0064 | 249.56 | 127.7582 | 13.8657 | -0.0022 | 108.5312 | 0.6672 | 75.9319 | 64.6631 | 1.7743 | UNDEF | UNDEF | 6 | 6 | 6 | 40.6158 | 27.0001 | 2.3256
12.1902 | 14.3593 | 0.0925 | 0.092 | 2.1738 | 0.6474 | 0.1219 | 0.0064 | 14.3767 | -0.0299 | 14.2673 | 249.76 | 127.8582 | 14.127 | -0.0021 | 110.4895 | 0.6548 | 76.6763 | 65.3505 | 1.7632 | UNDEF | UNDEF | 6 | 6 | 6 | 40.7086 | 27.3935 | 2.1739
12.2002 | 14.5153 | 0.0925 | 0.0942 | 2.2034 | 0.6417 | 0.122 | 0.0065 | 14.5332 | -0.0278 | 14.4211 | 249.96 | 127.9582 | 14.2832 | -0.0019 | 111.6243 | 0.6477 | 77.1069 | 65.7481 | 1.7569 | UNDEF | UNDEF | 6 | 6 | 6 | 40.7614 | 27.629 | 2.3256
12.2102 | 14.5972 | 0.0925 | 0.098 | 2.2003 | 0.6359 | 0.1221 | 0.0067 | 14.6158 | -0.0241 | 14.4992 | 250.16 | 128.0582 | 14.3657 | -0.0017 | 112.1809 | 0.6442 | 77.3226 | 65.9473 | 1.7537 | UNDEF | UNDEF | 6 | 6 | 6 | 40.7868 | 27.7544 | 2.2727
12.2202 | 14.7533 | 0.0926 | 0.0992 | 2.2034 | 0.6299 | 0.1222 | 0.0067 | 14.7721 | -0.023 | 14.6541 | 250.36 | 128.1582 | 14.5218 | -0.0016 | 113.3112 | 0.6375 | 77.746 | 66.3382 | 1.7475 | UNDEF | UNDEF | 6 | 6 | 6 | 40.8386 | 27.9902 | 2.2222
12.2302 | 14.843 | 0.0927 | 0.0998 | 2.2521 | 0.6247 | 0.1223 | 0.0067 | 14.8619 | -0.0225 | 14.7432 | 250.56 | 128.2582 | 14.6114 | -0.0015 | 113.9217 | 0.6344 | 77.9798 | 66.5541 | 1.7444 | UNDEF | UNDEF | 6 | 6 | 6 | 40.8663 | 28.1296 | 2.2222
12.2402 | 14.9249 | 0.0928 | 0.1004 | 2.2286 | 0.6192 | 0.1224 | 0.0067 | 14.944 | -0.022 | 14.8245 | 250.76 | 128.3582 | 14.6932 | -0.0015 | 114.4705 | 0.6315 | 78.1904 | 66.7485 | 1.7415 | UNDEF | UNDEF | 6 | 6 | 6 | 40.8911 | 28.2565 | 2.2727
12.2502 | 15.1356 | 0.0928 | 0.101 | 2.2017 | 0.6135 | 0.1225 | 0.0067 | 15.1547 | -0.0215 | 15.0346 | 250.96 | 128.4581 | 14.9038 | -0.0014 | 116.0206 | 0.6225 | 78.7541 | 67.2691 | 1.7331 | UNDEF | UNDEF | 6 | 6 | 6 | 40.9603 | 28.5714 | 2.2222
12.2602 | 15.2643 | 0.0928 | 0.1018 | 2.2538 | 0.6085 | 0.1226 | 0.0067 | 15.2836 | -0.0208 | 15.1625 | 251.16 | 128.5581 | 15.0325 | -0.0014 | 116.9313 | 0.617 | 79.0878 | 67.5772 | 1.7282 | UNDEF | UNDEF | 6 | 6 | 6 | 41.0005 | 28.7644 | 2.1739
12.2702 | 15.3852 | 0.0927 | 0.102 | 2.2286 | 0.603 | 0.1227 | 0.0066 | 15.4046 | -0.0207 | 15.2832 | 251.36 | 128.6581 | 15.1532 | -0.0014 | 117.7791 | 0.6117 | 79.3975 | 67.8632 | 1.7234 | UNDEF | UNDEF | 6 | 6 | 6 | 41.0376 | 28.9446 | 2.3256
12.2802 | 15.5218 | 0.0924 | 0.102 | 2.2017 | 0.596 | 0.1228 | 0.0066 | 15.5411 | -0.0208 | 15.4198 | 251.57 | 128.7681 | 15.2896 | -0.0014 | 118.7372 | 0.6043 | 79.7446 | 68.1837 | 1.7175 | UNDEF | UNDEF | 6 | 6 | 6 | 41.0792 | 29.141 | 2.2727
12.2902 | 15.6349 | 0.0915 | 0.102 | 2.2538 | 0.5854 | 0.1229 | 0.0065 | 15.6542 | -0.0209 | 15.5329 | 251.78 | 128.8781 | 15.4025 | -0.0014 | 119.5119 | 0.5939 | 80.0264 | 68.4439 | 1.7108 | UNDEF | UNDEF | 6 | 6 | 6 | 41.1126 | 29.2855 | 2.2222
12.3002 | 15.7636 | 0.0907 | 0.1032 | 2.2076 | 0.5755 | 0.123 | 0.0065 | 15.7832 | -0.0198 | 15.6604 | 251.99 | 128.9881 | 15.5312 | -0.0013 | 120.4081 | 0.5839 | 80.3472 | 68.7401 | 1.7038 | UNDEF | UNDEF | 6 | 6 | 6 | 41.1508 | 29.4559 | 2.2727
12.3102 | 15.8806 | 0.0888 | 0.104 | 2.2054 | 0.5586 | 0.1231 | 0.0065 | 15.9004 | -0.0191 | 15.7766 | 252.2 | 129.0981 | 15.6482 | -0.0012 | 121.2116 | 0.5674 | 80.6346 | 69.0055 | 1.6943 | UNDEF | UNDEF | 6 | 6 | 6 | 41.1848 | 29.5772 | 2.3256
12.3202 | 15.9509 | 0.0874 | 0.1046 | 2.2286 | 0.5453 | 0.1232 | 0.0066 | 15.9707 | -0.0186 | 15.8462 | 252.41 | 129.2081 | 15.7183 | -0.0012 | 121.6512 | 0.5559 | 80.7983 | 69.1566 | 1.6879 | UNDEF | UNDEF | 6 | 6 | 6 | 41.2033 | 29.6429 | 2.2727
12.3302 | 16.1849 | 0.087 | 0.1052 | 2.2286 | 0.5385 | 0.1233 | 0.0065 | 16.2049 | -0.0181 | 16.0797 | 252.62 | 129.3181 | 15.9523 | -0.0011 | 123.3568 | 0.5454 | 81.3833 | 69.6968 | 1.6783 | UNDEF | UNDEF | 6 | 6 | 6 | 41.2744 | 29.9783 | 2.3256
12.3402 | 16.2707 | 0.0868 | 0.1058 | 2.2557 | 0.5323 | 0.1234 | 0.0065 | 16.2908 | -0.0176 | 16.1649 | 252.83 | 129.4281 | 16.038 | -0.0011 | 123.9143 | 0.5414 | 81.5833 | 69.8815 | 1.6748 | UNDEF | UNDEF | 6 | 6 | 6 | 41.2973 | 30.1015 | 2.2727
12.3502 | 16.3917 | 0.0869 | 0.1062 | 2.2286 | 0.5277 | 0.1235 | 0.0065 | 16.4118 | -0.0173 | 16.2854 | 253.04 | 129.5381 | 16.1588 | -0.0011 | 124.7416 | 0.5377 | 81.8712 | 70.1473 | 1.6707 | UNDEF | UNDEF | 6 | 6 | 6 | 41.3313 | 30.2834 | 2.2222
12.3602 | 16.5399 | 0.087 | 0.1068 | 2.2773 | 0.5232 | 0.1236 | 0.0065 | 16.5602 | -0.0168 | 16.4331 | 253.25 | 129.6481 | 16.3069 | -0.001 | 125.7784 | 0.5332 | 82.2254 | 70.4743 | 1.6657 | UNDEF | UNDEF | 6 | 6 | 6 | 41.3734 | 30.505 | 2.1739
12.3702 | 16.7115 | 0.0871 | 0.1072 | 2.2305 | 0.5197 | 0.1237 | 0.0064 | 16.7319 | -0.0165 | 16.6043 | 253.46 | 129.7581 | 16.4784 | -0.001 | 126.9935 | 0.5288 | 82.6344 | 70.852 | 1.6602 | UNDEF | UNDEF | 6 | 6 | 6 | 41.4223 | 30.7637 | 2.2222
12.3802 | 16.7974 | 0.0885 | 0.1072 | 2.2538 | 0.5236 | 0.1238 | 0.0064 | 16.8177 | -0.0166 | 16.6901 | 253.67 | 129.8681 | 16.5641 | -0.001 | 127.5452 | 0.5342 | 82.8276 | 71.0304 | 1.6612 | UNDEF | UNDEF | 6 | 6 | 6 | 41.4443 | 30.9318 | 2.2222
12.3902 | 17.0314 | 0.0901 | 0.108 | 2.2809 | 0.5292 | 0.1239 | 0.0063 | 17.0519 | -0.0159 | 16.9234 | 253.88 | 129.9781 | 16.798 | -0.0009 | 129.2375 | 0.5362 | 83.3824 | 71.5427 | 1.6574 | UNDEF | UNDEF | 6 | 6 | 6 | 41.5111 | 31.3228 | 2.1739
12.4002 | 17.363 | 0.0914 | 0.1078 | 2.2579 | 0.534 | 0.124 | 0.0062 | 17.3835 | -0.0162 | 17.2552 | 254.09 | 130.0881 | 17.1294 | -0.0009 | 131.6752 | 0.5337 | 84.1632 | 72.2637 | 1.6496 | UNDEF | UNDEF | 6 | 6 | 6 | 41.6058 | 31.848 | 2.2222
12.4102 | 17.5385 | 0.0937 | 0.1076 | 2.2579 | 0.5451 | 0.1241 | 0.0061 | 17.559 | -0.0165 | 17.4309 | 254.3 | 130.1981 | 17.3047 | -0.001 | 132.9103 | 0.5417 | 84.5613 | 72.6313 | 1.65 | UNDEF | UNDEF | 6 | 6 | 6 | 41.653 | 32.1746 | 2.1739
12.4202 | 17.6204 | 0.0976 | 0.1078 | 2.2809 | 0.5657 | 0.1242 | 0.0061 | 17.6409 | -0.0164 | 17.5126 | 254.51 | 130.3081 | 17.3864 | -0.0009 | 133.4254 | 0.5613 | 84.7354 | 72.792 | 1.6576 | UNDEF | UNDEF | 6 | 6 | 6 | 41.6725 | 32.4085 | 2.2222
12.4302 | 17.6829 | 0.0992 | 0.1076 | 2.2557 | 0.5747 | 0.1243 | 0.0061 | 17.7033 | -0.0167 | 17.5752 | 254.72 | 130.4181 | 17.4486 | -0.001 | 133.7896 | 0.5688 | 84.8629 | 72.9097 | 1.66 | UNDEF | UNDEF | 6 | 6 | 6 | 41.6862 | 32.5499 | 2.1739
12.4402 | 17.5931 | 0.1 | 0.1072 | 2.2328 | 0.5793 | 0.1244 | 0.0061 | 17.6135 | -0.0172 | 17.4859 | 254.93 | 130.5281 | 17.3586 | -0.001 | 132.9872 | 0.5763 | 84.6325 | 72.6971 | 1.6655 | UNDEF | UNDEF | 6 | 6 | 6 | 41.6559 | 32.4452 | 2.2222
12.4502 | 17.5346 | 0.1014 | 0.107 | 2.283 | 0.5877 | 0.1245 | 0.0061 | 17.555 | -0.0175 | 17.4276 | 255.14 | 130.6381 | 17.2998 | -0.001 | 132.4255 | 0.5864 | 84.4751 | 72.5517 | 1.6714 | UNDEF | UNDEF | 6 | 6 | 6 | 41.6345 | 32.4028 | 2.1739
12.4602 | 17.4605 | 0.1028 | 0.1074 | 2.283 | 0.5963 | 0.1246 | 0.0062 | 17.4809 | -0.0172 | 17.3531 | 255.35 | 130.7481 | 17.2256 | -0.001 | 131.7462 | 0.5968 | 84.2801 | 72.3716 | 1.6777 | UNDEF | UNDEF | 6 | 6 | 6 | 41.6085 | 32.3353 | 2.2222
12.4702 | 17.2889 | 0.1037 | 0.1066 | 2.2557 | 0.603 | 0.1247 | 0.0062 | 17.3091 | -0.0181 | 17.1822 | 255.55 | 130.8481 | 17.0536 | -0.0011 | 130.331 | 0.6078 | 83.8528 | 71.977 | 1.6862 | UNDEF | UNDEF | 6 | 6 | 6 | 41.5539 | 32.1109 | 2.1739
12.4802 | 17.1094 | 0.1053 | 0.1072 | 2.2034 | 0.6148 | 0.1248 | 0.0063 | 17.1298 | -0.0176 | 17.0022 | 255.75 | 130.9481 | 16.874 | -0.001 | 128.8605 | 0.6241 | 83.4024 | 71.5612 | 1.697 | UNDEF | UNDEF | 6 | 6 | 6 | 41.4964 | 31.8958 | 2.2222
12.4902 | 16.77 | 0.1088 | 0.1074 | 2.2809 | 0.6375 | 0.1249 | 0.0064 | 16.7904 | -0.0175 | 16.6626 | 255.95 | 131.0481 | 16.5345 | -0.0011 | 126.1712 | 0.658 | 82.5537 | 70.7775 | 1.7182 | UNDEF | UNDEF | 6 | 6 | 6 | 41.3893 | 31.4924 | 2.2222
12.5002 | 16.7169 | 0.1102 | 0.107 | 2.283 | 0.6478 | 0.125 | 0.0064 | 16.7372 | -0.018 | 16.6099 | 256.15 | 131.1481 | 16.4811 | -0.0011 | 125.6676 | 0.6686 | 82.4045 | 70.6398 | 1.7238 | UNDEF | UNDEF | 6 | 6 | 6 | 41.3689 | 31.4539 | 2.1739
12.5102 | 16.7073 | 0.1113 | 0.1078 | 2.3082 | 0.6559 | 0.1251 | 0.0065 | 16.7278 | -0.0173 | 16.5995 | 256.35 | 131.2481 | 16.4715 | -0.001 | 125.4986 | 0.6757 | 82.3634 | 70.6018 | 1.727 | UNDEF | UNDEF | 6 | 6 | 6 | 41.362 | 31.4713 | 2.2222
12.5202 | 16.7036 | 0.1119 | 0.1082 | 2.3041 | 0.6606 | 0.1252 | 0.0065 | 16.7241 | -0.017 | 16.5954 | 256.55 | 131.3481 | 16.4676 | -0.001 | 125.3736 | 0.6796 | 82.3367 | 70.5771 | 1.7289 | UNDEF | UNDEF | 6 | 6 | 6 | 41.357 | 31.4846 | 2.1739
12.5302 | 16.729 | 0.1122 | 0.1072 | 2.2579 | 0.6628 | 0.1253 | 0.0064 | 16.7494 | -0.0181 | 16.6218 | 256.75 | 131.4481 | 16.4926 | -0.0011 | 125.4687 | 0.68 | 82.3824 | 70.6194 | 1.7288 | UNDEF | UNDEF | 6 | 6 | 6 | 41.3609 | 31.5316 | 2.1277
12.5402 | 16.7544 | 0.1137 | 0.107 | 2.283 | 0.6724 | 0.1254 | 0.0064 | 16.7748 | -0.0184 | 16.6474 | 256.95 | 131.5481 | 16.5178 | -0.0011 | 125.5649 | 0.6886 | 82.4281 | 70.6616 | 1.7319 | UNDEF | UNDEF | 6 | 6 | 6 | 41.3648 | 31.6132 | 2.0833
12.5502 | 16.8052 | 0.1141 | 0.1068 | 2.2809 | 0.6738 | 0.1255 | 0.0064 | 16.8254 | -0.0187 | 16.6983 | 257.15 | 131.6481 | 16.5683 | -0.0011 | 125.8529 | 0.6884 | 82.5362 | 70.7613 | 1.731 | UNDEF | UNDEF | 6 | 6 | 6 | 41.3765 | 31.6991 | 2.1739
12.5602 | 16.9573 | 0.1147 | 0.1068 | 2.279 | 0.6762 | 0.1256 | 0.0063 | 16.9776 | -0.0188 | 16.8505 | 257.35 | 131.7481 | 16.7202 | -0.0011 | 126.9106 | 0.6862 | 82.8928 | 71.0906 | 1.7272 | UNDEF | UNDEF | 6 | 6 | 6 | 41.4191 | 31.9445 | 2.2222
12.5702 | 17.0587 | 0.1154 | 0.1046 | 2.2538 | 0.6785 | 0.1257 | 0.0061 | 17.0786 | -0.0211 | 16.9541 | 257.55 | 131.8481 | 16.821 | -0.0013 | 127.5789 | 0.686 | 83.1229 | 71.3031 | 1.7254 | UNDEF | UNDEF | 6 | 6 | 6 | 41.4459 | 32.1149 | 2.0833
12.5802 | 17.1874 | 0.1158 | 0.107 | 2.3105 | 0.6784 | 0.1258 | 0.0062 | 17.2078 | -0.0188 | 17.0804 | 257.75 | 131.9481 | 16.95 | -0.0011 | 128.4598 | 0.683 | 83.4176 | 71.5752 | 1.7218 | UNDEF | UNDEF | 6 | 6 | 6 | 41.4807 | 32.3173 | 2.2222
12.5902 | 17.1874 | 0.1159 | 0.1084 | 2.2579 | 0.6768 | 0.1259 | 0.0063 | 17.208 | -0.0175 | 17.079 | 257.95 | 132.0481 | 16.9501 | -0.001 | 128.363 | 0.6835 | 83.4003 | 71.5592 | 1.7223 | UNDEF | UNDEF | 6 | 6 | 6 | 41.4768 | 32.3226 | 2.2222
12.6002 | 17.2382 | 0.116 | 0.1104 | 2.283 | 0.6748 | 0.126 | 0.0064 | 17.2591 | -0.0156 | 17.1277 | 258.15 | 132.1481 | 17.001 | -0.0009 | 128.651 | 0.682 | 83.5053 | 71.6561 | 1.721 | UNDEF | UNDEF | 6 | 6 | 6 | 41.488 | 32.4027 | 2.1739
12.6102 | 17.2499 | 0.116 | 0.1112 | 2.283 | 0.6724 | 0.1261 | 0.0064 | 17.271 | -0.0149 | 17.1386 | 258.35 | 132.2481 | 17.0126 | -0.0009 | 128.6418 | 0.6817 | 83.5161 | 71.6662 | 1.7209 | UNDEF | UNDEF | 6 | 6 | 6 | 41.4876 | 32.4237 | 2.0833
12.6202 | 17.2635 | 0.116 | 0.1094 | 2.2809 | 0.6698 | 0.1262 | 0.0063 | 17.2843 | -0.0168 | 17.1541 | 258.55 | 132.3481 | 17.0257 | -0.001 | 128.6437 | 0.6814 | 83.5317 | 71.6806 | 1.7207 | UNDEF | UNDEF | 6 | 6 | 6 | 41.4878 | 32.4478 | 2.1277
12.6302 | 17.2772 | 0.1166 | 0.106 | 2.2809 | 0.6713 | 0.1263 | 0.0061 | 17.2973 | -0.0203 | 17.1711 | 258.75 | 132.4481 | 17.0386 | -0.0012 | 128.6432 | 0.6845 | 83.5473 | 71.695 | 1.7219 | UNDEF | UNDEF | 6 | 6 | 6 | 41.488 | 32.487 | 2.1739
12.6402 | 17.4176 | 0.1168 | 0.0851 | 2.283 | 0.6706 | 0.1264 | 0.0049 | 17.4338 | -0.0413 | 17.3325 | 258.95 | 132.5481 | 17.1748 | -0.0024 | 129.5742 | 0.6801 | 83.866 | 71.9892 | 1.7178 | UNDEF | UNDEF | 6 | 6 | 6 | 41.5257 | 32.7036 | 2.1277
12.6502 | 17.4215 | 0.117 | 0.0731 | 2.3357 | 0.6703 | 0.1265 | 0.0042 | 17.4354 | -0.0534 | 17.3484 | 259.15 | 132.6481 | 17.1762 | -0.0031 | 129.4872 | 0.6811 | 83.8581 | 71.9819 | 1.7184 | UNDEF | UNDEF | 6 | 6 | 6 | 41.523 | 32.7181 | 2.0833
12.6602 | 17.5502 | 0.1168 | 0.0608 | 2.3357 | 0.6681 | 0.1266 | 0.0035 | 17.5618 | -0.0658 | 17.4894 | 259.35 | 132.7481 | 17.3024 | -0.0038 | 130.3403 | 0.6753 | 84.1463 | 72.2481 | 1.7138 | UNDEF | UNDEF | 6 | 6 | 6 | 41.557 | 32.9078 | 2.2222
12.6702 | 17.636 | 0.1187 | 0.054 | 2.3634 | 0.6778 | 0.1267 | 0.0031 | 17.6463 | -0.0727 | 17.582 | 259.55 | 132.8481 | 17.3868 | -0.0042 | 130.8769 | 0.683 | 84.3316 | 72.4191 | 1.7155 | UNDEF | UNDEF | 6 | 6 | 6 | 41.5781 | 33.0873 | 2.1739
12.6802 | 17.7102 | 0.1207 | 0.0508 | 2.3411 | 0.6874 | 0.1268 | 0.0029 | 17.7198 | -0.076 | 17.6594 | 259.75 | 132.9481 | 17.4601 | -0.0044 | 131.3299 | 0.6911 | 84.4884 | 72.564 | 1.7174 | UNDEF | UNDEF | 6 | 6 | 6 | 41.5958 | 33.249 | 2.1277
12.6902 | 17.6556 | 0.121 | 0.0526 | 2.3357 | 0.6879 | 0.1269 | 0.003 | 17.6655 | -0.0743 | 17.6029 | 259.95 | 133.048 | 17.4056 | -0.0043 | 130.8219 | 0.695 | 84.3431 | 72.4298 | 1.7203 | UNDEF | UNDEF | 6 | 6 | 6 | 41.5761 | 33.1792 | 2.1739
12.7002 | 17.6471 | 0.121 | 0.057 | 2.3383 | 0.6866 | 0.127 | 0.0032 | 17.658 | -0.07 | 17.5901 | 260.15 | 133.148 | 17.3978 | -0.004 | 130.6653 | 0.6957 | 84.3062 | 72.3957 | 1.7209 | UNDEF | UNDEF | 6 | 6 | 6 | 41.5698 | 33.1711 | 2.2222
12.7102 | 17.6466 | 0.1224 | 0.0586 | 2.3411 | 0.6918 | 0.1271 | 0.0033 | 17.6577 | -0.0685 | 17.5879 | 260.35 | 133.248 | 17.3974 | -0.0039 | 130.5638 | 0.7034 | 84.2877 | 72.3787 | 1.7242 | UNDEF | UNDEF | 6 | 6 | 6 | 41.5658 | 33.2074 | 2.1739
12.7202 | 17.6472 | 0.1233 | 0.0602 | 2.3312 | 0.6939 | 0.1272 | 0.0034 | 17.6586 | -0.067 | 17.5869 | 260.55 | 133.348 | 17.3981 | -0.0038 | 130.4711 | 0.7087 | 84.272 | 72.3641 | 1.7264 | UNDEF | UNDEF | 6 | 6 | 6 | 41.5621 | 33.2344 | 2.2222
12.7302 | 17.6478 | 0.1236 | 0.0621 | 2.3132 | 0.6921 | 0.1273 | 0.0035 | 17.6595 | -0.0653 | 17.5857 | 260.75 | 133.448 | 17.3988 | -0.0038 | 130.3788 | 0.7105 | 84.2563 | 72.3496 | 1.7273 | UNDEF | UNDEF | 6 | 6 | 6 | 41.5584 | 33.2464 | 2.0833
12.7402 | 17.6692 | 0.1237 | 0.0616 | 2.3383 | 0.6886 | 0.1274 | 0.0035 | 17.6809 | -0.0658 | 17.6076 | 260.95 | 133.548 | 17.42 | -0.0038 | 130.4398 | 0.7099 | 84.2896 | 72.3804 | 1.727 | UNDEF | UNDEF | 6 | 6 | 6 | 41.5608 | 33.2824 | 2.2222
12.7502 | 17.6907 | 0.1237 | 0.0633 | 2.3357 | 0.684 | 0.1275 | 0.0036 | 17.7027 | -0.0642 | 17.6274 | 261.15 | 133.648 | 17.4415 | -0.0037 | 130.5035 | 0.709 | 84.3229 | 72.4111 | 1.7265 | UNDEF | UNDEF | 6 | 6 | 6 | 41.5632 | 33.3169 | 2.1739
12.7602 | 17.8233 | 0.1237 | 0.0651 | 2.3357 | 0.6782 | 0.1276 | 0.0037 | 17.8357 | -0.0625 | 17.7582 | 261.35 | 133.748 | 17.5743 | -0.0036 | 131.3986 | 0.7036 | 84.6157 | 72.6815 | 1.7221 | UNDEF | UNDEF | 6 | 6 | 6 | 41.5977 | 33.5156 | 2.2222
12.7702 | 18.229 | 0.1194 | 0.0671 | 2.3383 | 0.6483 | 0.1277 | 0.0037 | 18.2417 | -0.0606 | 18.1619 | 261.55 | 133.848 | 17.9802 | -0.0034 | 134.3328 | 0.6639 | 85.5325 | 73.5281 | 1.699 | UNDEF | UNDEF | 6 | 6 | 6 | 41.709 | 34.0055 | 2.1739
12.7802 | 18.4396 | 0.1181 | 0.0709 | 2.3383 | 0.6317 | 0.1278 | 0.0038 | 18.4531 | -0.0569 | 18.3687 | 261.75 | 133.948 | 18.1913 | -0.0031 | 135.809 | 0.649 | 85.9922 | 73.9526 | 1.6892 | UNDEF | UNDEF | 6 | 6 | 6 | 41.7639 | 34.2825 | 2.2222
12.7902 | 18.74 | 0.1176 | 0.0729 | 2.3161 | 0.6186 | 0.1279 | 0.0039 | 18.7538 | -0.055 | 18.6671 | 261.95 | 134.048 | 18.4919 | -0.003 | 137.9498 | 0.6358 | 86.6457 | 74.5559 | 1.6784 | UNDEF | UNDEF | 6 | 6 | 6 | 41.8424 | 34.7121 | 2.1739
12.8002 | 18.9195 | 0.1171 | 0.0763 | 2.3333 | 0.6043 | 0.128 | 0.004 | 18.9339 | -0.0517 | 18.8431 | 262.15 | 134.148 | 18.6718 | -0.0028 | 139.188 | 0.6271 | 87.0241 | 74.9054 | 1.6716 | UNDEF | UNDEF | 6 | 6 | 6 | 41.887 | 34.9641 | 2.2222
12.8102 | 19.2666 | 0.117 | 0.0781 | 2.3105 | 0.5911 | 0.1281 | 0.0041 | 19.2815 | -0.05 | 19.1885 | 262.36 | 134.258 | 19.0191 | -0.0026 | 141.6609 | 0.6153 | 87.7599 | 75.5848 | 1.6605 | UNDEF | UNDEF | 6 | 6 | 6 | 41.9751 | 35.4712 | 2.2222
12.8202 | 19.6528 | 0.117 | 0.0799 | 2.3383 | 0.578 | 0.1282 | 0.0041 | 19.668 | -0.0483 | 19.5729 | 262.57 | 134.368 | 19.4054 | -0.0025 | 144.4201 | 0.6031 | 88.5647 | 76.3279 | 1.6486 | UNDEF | UNDEF | 6 | 6 | 6 | 42.0714 | 36.0356 | 2.1739
12.8302 | 20.0078 | 0.117 | 0.0807 | 2.3105 | 0.5646 | 0.1283 | 0.004 | 20.0231 | -0.0476 | 19.9271 | 262.78 | 134.478 | 19.7604 | -0.0024 | 146.9412 | 0.5922 | 89.2889 | 76.9966 | 1.6378 | UNDEF | UNDEF | 6 | 6 | 6 | 42.1576 | 36.5534 | 2.2222
12.8402 | 21.2054 | 0.1171 | 0.0819 | 2.3105 | 0.5518 | 0.1284 | 0.0039 | 21.2209 | -0.0465 | 21.1235 | 262.99 | 134.588 | 20.958 | -0.0022 | 155.7193 | 0.5585 | 91.6823 | 79.2066 | 1.6024 | UNDEF | UNDEF | 6 | 6 | 6 | 42.445 | 38.2829 | 2.1739
12.8502 | 21.7866 | 0.1186 | 0.0839 | 2.3357 | 0.5462 | 0.1285 | 0.0039 | 21.8026 | -0.0446 | 21.7027 | 263.2 | 134.698 | 21.5394 | -0.0021 | 159.9086 | 0.5508 | 92.7857 | 80.2255 | 1.5895 | UNDEF | UNDEF | 6 | 6 | 6 | 42.5756 | 39.1647 | 2.3256
12.8602 | 22.481 | 0.1218 | 0.0879 | 2.3082 | 0.5478 | 0.1286 | 0.0039 | 22.4977 | -0.0407 | 22.393 | 263.41 | 134.808 | 22.2343 | -0.0018 | 164.9329 | 0.5479 | 94.0689 | 81.4103 | 1.5775 | UNDEF | UNDEF | 6 | 6 | 6 | 42.7272 | 40.2514 | 2.1739
12.8702 | 23.1285 | 0.1232 | 0.0863 | 2.3105 | 0.5411 | 0.1287 | 0.0037 | 23.1449 | -0.0424 | 23.0422 | 263.62 | 134.918 | 22.8813 | -0.0019 | 169.5943 | 0.5383 | 95.2286 | 82.4812 | 1.5632 | UNDEF | UNDEF | 6 | 7 | 6 | 42.8633 | 41.2161 | 2.3256
12.8802 | 23.5381 | 0.1274 | 0.0855 | 2.3132 | 0.5472 | 0.1288 | 0.0036 | 23.5544 | -0.0433 | 23.4526 | 263.83 | 135.028 | 23.2906 | -0.0019 | 172.4868 | 0.547 | 95.9384 | 83.1366 | 1.5616 | UNDEF | UNDEF | 6 | 7 | 6 | 42.9456 | 41.9243 | 2.1739
12.8902 | 24.0804 | 0.1339 | 0.0831 | 2.3383 | 0.5633 | 0.1289 | 0.0035 | 24.0962 | -0.0458 | 23.9972 | 264.04 | 135.138 | 23.8321 | -0.0019 | 176.3539 | 0.562 | 96.8649 | 83.992 | 1.5613 | UNDEF | UNDEF | 6 | 7 | 6 | 43.0533 | 42.8858 | 2.2222
12.9002 | 24.5329 | 0.1384 | 0.0785 | 2.3383 | 0.5707 | 0.129 | 0.0032 | 24.5478 | -0.0505 | 24.4544 | 264.25 | 135.248 | 24.2835 | -0.0021 | 179.5482 | 0.57 | 97.6188 | 84.6882 | 1.559 | UNDEF | UNDEF | 6 | 7 | 6 | 43.1404 | 43.6587 | 2.2727
12.9102 | 25.04 | 0.14 | 0.0769 | 2.3357 | 0.5684 | 0.1291 | 0.0031 | 25.0546 | -0.0522 | 24.9631 | 264.46 | 135.358 | 24.7901 | -0.0021 | 183.1449 | 0.5649 | 98.4492 | 85.455 | 1.5499 | UNDEF | UNDEF | 6 | 7 | 6 | 43.2361 | 44.4278 | 2.3256
12.9202 | 25.4457 | 0.1403 | 0.0697 | 2.3105 | 0.5617 | 0.1292 | 0.0027 | 25.4589 | -0.0595 | 25.376 | 264.67 | 135.468 | 25.1942 | -0.0024 | 185.9793 | 0.557 | 99.0976 | 86.0536 | 1.5408 | UNDEF | UNDEF | 6 | 7 | 6 | 43.3103 | 45.014 | 2.2727
12.9302 | 25.7304 | 0.1406 | 0.0653 | 2.3357 | 0.5564 | 0.1293 | 0.0025 | 25.7428 | -0.064 | 25.6652 | 264.88 | 135.578 | 25.478 | -0.0025 | 187.9211 | 0.5519 | 99.5408 | 86.4629 | 1.5348 | UNDEF | UNDEF | 6 | 7 | 6 | 43.3603 | 45.4285 | 2.439
12.9402 | 25.9996 | 0.141 | 0.0564 | 2.3634 | 0.5533 | 0.1294 | 0.0022 | 26.0103 | -0.073 | 25.9432 | 265.09 | 135.688 | 25.7452 | -0.0028 | 189.7385 | 0.5477 | 99.9541 | 86.8446 | 1.5295 | UNDEF | UNDEF | 6 | 7 | 6 | 43.4068 | 45.824 | 2.2727
12.9502 | 26.1283 | 0.1414 | 0.049 | 2.3411 | 0.5514 | 0.1295 | 0.0019 | 26.1377 | -0.0805 | 26.0793 | 265.3 | 135.798 | 25.8724 | -0.0031 | 190.5209 | 0.5465 | 100.1406 | 87.0167 | 1.5275 | UNDEF | UNDEF | 6 | 7 | 6 | 43.4267 | 46.0214 | 2.3256
12.9602 | 26.1908 | 0.145 | 0.044 | 2.3411 | 0.563 | 0.1296 | 0.0017 | 26.1991 | -0.0856 | 26.1468 | 265.51 | 135.908 | 25.9336 | -0.0033 | 190.8173 | 0.5592 | 100.2211 | 87.0911 | 1.5332 | UNDEF | UNDEF | 6 | 7 | 6 | 43.4344 | 46.2173 | 2.2727
12.9702 | 26.2142 | 0.1499 | 0.0464 | 2.3132 | 0.5804 | 0.1297 | 0.0018 | 26.223 | -0.0833 | 26.1678 | 265.72 | 136.018 | 25.9573 | -0.0032 | 190.8369 | 0.5775 | 100.2397 | 87.1082 | 1.5421 | UNDEF | UNDEF | 6 | 7 | 6 | 43.4348 | 46.3926 | 2.3256
12.9802 | 26.2649 | 0.1535 | 0.0478 | 2.3357 | 0.5938 | 0.1298 | 0.0018 | 26.274 | -0.082 | 26.2171 | 265.93 | 136.128 | 26.008 | -0.0032 | 191.0556 | 0.5903 | 100.3014 | 87.1652 | 1.5478 | UNDEF | UNDEF | 6 | 7 | 6 | 43.4402 | 46.5687 | 2.2727
12.9902 | 26.2259 | 0.1557 | 0.0514 | 2.3357 | 0.6025 | 0.1299 | 0.002 | 26.2356 | -0.0785 | 26.1744 | 266.13 | 136.228 | 25.9695 | -0.003 | 190.6326 | 0.5994 | 100.223 | 87.0928 | 1.5528 | UNDEF | UNDEF | 6 | 7 | 6 | 43.4295 | 46.576 | 2.2222
13.0002 | 25.9157 | 0.1594 | 0.0845 | 2.2328 | 0.6181 | 0.13 | 0.0033 | 25.9318 | -0.0455 | 25.8312 | 266.33 | 136.328 | 25.6655 | -0.0018 | 188.2627 | 0.621 | 99.7127 | 86.6216 | 1.5668 | UNDEF | UNDEF | 6 | 7 | 6 | 43.3683 | 46.239 | 2.1739
13.0102 | 25.6056 | 0.1626 | 0.0889 | 2.2305 | 0.6327 | 0.1301 | 0.0035 | 25.6225 | -0.0412 | 25.5167 | 266.53 | 136.428 | 25.356 | -0.0016 | 185.8562 | 0.6414 | 99.1964 | 86.1449 | 1.5802 | UNDEF | UNDEF | 6 | 7 | 6 | 43.3064 | 45.8875 | 2.439
13.0202 | 25.5705 | 0.1675 | 0.0827 | 2.2579 | 0.6547 | 0.1302 | 0.0032 | 25.5862 | -0.0475 | 25.4878 | 266.73 | 136.528 | 25.3195 | -0.0019 | 185.4528 | 0.6617 | 99.1227 | 86.0769 | 1.5897 | UNDEF | UNDEF | 6 | 7 | 6 | 43.2962 | 45.9695 | 2.381
13.0302 | 25.4418 | 0.1695 | 0.0739 | 2.2579 | 0.6658 | 0.1303 | 0.0029 | 25.4558 | -0.0564 | 25.3679 | 266.93 | 136.628 | 25.1889 | -0.0022 | 184.3611 | 0.6729 | 98.8966 | 85.8681 | 1.5964 | UNDEF | UNDEF | 6 | 7 | 6 | 43.2681 | 45.8404 | 2.381
13.0402 | 25.3716 | 0.1696 | 0.0719 | 2.3357 | 0.6699 | 0.1304 | 0.0028 | 25.3852 | -0.0585 | 25.2997 | 267.13 | 136.728 | 25.1181 | -0.0023 | 183.7084 | 0.6751 | 98.7652 | 85.7468 | 1.5985 | UNDEF | UNDEF | 6 | 7 | 6 | 43.2511 | 45.7461 | 2.3256
13.0502 | 25.2077 | 0.1697 | 0.0705 | 2.2603 | 0.6744 | 0.1305 | 0.0028 | 25.2211 | -0.06 | 25.1372 | 267.33 | 136.828 | 24.9538 | -0.0024 | 182.3734 | 0.6799 | 98.4797 | 85.4831 | 1.603 | UNDEF | UNDEF | 6 | 7 | 6 | 43.216 | 45.5177 | 2.2727
13.0602 | 25.1024 | 0.1712 | 0.0687 | 2.2579 | 0.6848 | 0.1306 | 0.0027 | 25.1154 | -0.0619 | 25.0337 | 267.53 | 136.928 | 24.8479 | -0.0025 | 181.467 | 0.689 | 98.2893 | 85.3073 | 1.6084 | UNDEF | UNDEF | 6 | 7 | 6 | 43.1921 | 45.4094 | 2.439
13.0702 | 24.9034 | 0.1727 | 0.0669 | 2.283 | 0.6946 | 0.1307 | 0.0027 | 24.9162 | -0.0638 | 24.8366 | 267.73 | 137.028 | 24.6484 | -0.0026 | 179.8787 | 0.7008 | 97.9425 | 84.9871 | 1.6161 | UNDEF | UNDEF | 6 | 7 | 6 | 43.1497 | 45.1661 | 2.381
13.0802 | 24.6655 | 0.1729 | 0.0667 | 2.2579 | 0.6984 | 0.1308 | 0.0027 | 24.6782 | -0.0641 | 24.5988 | 267.93 | 137.128 | 24.4102 | -0.0026 | 178.0106 | 0.7084 | 97.5275 | 84.6039 | 1.6226 | UNDEF | UNDEF | 6 | 7 | 6 | 43.0993 | 44.8323 | 2.3256
13.0902 | 24.4548 | 0.1729 | 0.0663 | 2.2809 | 0.7014 | 0.1309 | 0.0027 | 24.4674 | -0.0646 | 24.3886 | 268.13 | 137.228 | 24.1993 | -0.0027 | 176.3438 | 0.7146 | 97.1549 | 84.2599 | 1.6282 | UNDEF | UNDEF | 6 | 7 | 6 | 43.0537 | 44.5329 | 2.381
13.1002 | 24.3495 | 0.1729 | 0.0675 | 2.283 | 0.7039 | 0.131 | 0.0028 | 24.3623 | -0.0635 | 24.282 | 268.33 | 137.328 | 24.094 | -0.0026 | 175.4486 | 0.7177 | 96.9592 | 84.0791 | 1.6311 | UNDEF | UNDEF | 6 | 7 | 6 | 43.029 | 44.3843 | 2.3256
13.1102 | 24.2364 | 0.1729 | 0.0659 | 2.283 | 0.706 | 0.1311 | 0.0027 | 24.2489 | -0.0652 | 24.1705 | 268.53 | 137.428 | 23.9804 | -0.0027 | 174.4942 | 0.7211 | 96.7494 | 83.8854 | 1.6342 | UNDEF | UNDEF | 6 | 7 | 6 | 43.0027 | 44.2245 | 2.381
13.1202 | 24.2004 | 0.1725 | 0.0671 | 2.3082 | 0.7056 | 0.1312 | 0.0028 | 24.2131 | -0.0641 | 24.1333 | 268.73 | 137.528 | 23.9444 | -0.0027 | 174.1054 | 0.7204 | 96.671 | 83.8131 | 1.6346 | UNDEF | UNDEF | 6 | 7 | 6 | 42.9918 | 44.1654 | 2.2727
13.1302 | 24.1892 | 0.1695 | 0.0659 | 2.3383 | 0.694 | 0.1313 | 0.0027 | 24.2017 | -0.0654 | 24.1233 | 268.93 | 137.6279 | 23.9328 | -0.0027 | 173.895 | 0.7082 | 96.6353 | 83.7801 | 1.6302 | UNDEF | UNDEF | 6 | 7 | 6 | 42.986 | 44.0785 | 2.439
13.1402 | 24.1996 | 0.1689 | 0.0681 | 2.283 | 0.6918 | 0.1314 | 0.0028 | 24.2125 | -0.0633 | 24.1315 | 269.13 | 137.7279 | 23.9434 | -0.0026 | 173.8455 | 0.7056 | 96.6365 | 83.7812 | 1.6292 | UNDEF | UNDEF | 6 | 7 | 6 | 42.9845 | 44.0832 | 2.2727
13.1502 | 24.2099 | 0.1679 | 0.0659 | 2.283 | 0.6871 | 0.1315 | 0.0027 | 24.2225 | -0.0656 | 24.1441 | 269.33 | 137.8279 | 23.9531 | -0.0027 | 173.7901 | 0.7009 | 96.6377 | 83.7823 | 1.6274 | UNDEF | UNDEF | 6 | 7 | 6 | 42.983 | 44.0758 | 2.439
13.1602 | 24.2754 | 0.1677 | 0.0675 | 2.2854 | 0.6855 | 0.1316 | 0.0028 | 24.2882 | -0.0641 | 24.2079 | 269.53 | 137.9279 | 24.0187 | -0.0027 | 174.1395 | 0.6981 | 96.7332 | 83.8705 | 1.6256 | UNDEF | UNDEF | 6 | 7 | 6 | 42.9927 | 44.168 | 2.381
13.1702 | 24.4275 | 0.1676 | 0.0667 | 2.3383 | 0.6847 | 0.1317 | 0.0027 | 24.4402 | -0.065 | 24.3609 | 269.73 | 138.0279 | 24.1705 | -0.0027 | 175.113 | 0.6935 | 96.9759 | 84.0946 | 1.6219 | UNDEF | UNDEF | 6 | 7 | 6 | 43.0198 | 44.3897 | 2.2727
13.1802 | 24.5875 | 0.1676 | 0.0685 | 2.3132 | 0.6837 | 0.1318 | 0.0028 | 24.6005 | -0.0633 | 24.519 | 269.93 | 138.1279 | 24.3306 | -0.0026 | 176.1452 | 0.6889 | 97.2302 | 84.3294 | 1.6181 | UNDEF | UNDEF | 6 | 7 | 6 | 43.0482 | 44.6228 | 2.439
13.1902 | 24.802 | 0.1678 | 0.0691 | 2.3105 | 0.6835 | 0.1319 | 0.0028 | 24.8152 | -0.0628 | 24.733 | 270.13 | 138.2279 | 24.545 | -0.0026 | 177.5692 | 0.6835 | 97.5742 | 84.647 | 1.6132 | UNDEF | UNDEF | 6 | 7 | 6 | 43.0872 | 44.9388 | 2.381
13.2002 | 24.884 | 0.1679 | 0.0683 | 2.3132 | 0.6832 | 0.132 | 0.0027 | 24.8969 | -0.0637 | 24.8157 | 270.33 | 138.3279 | 24.6266 | -0.0026 | 178.0305 | 0.6819 | 97.6945 | 84.7581 | 1.6117 | UNDEF | UNDEF | 6 | 7 | 6 | 43.0998 | 45.0642 | 2.381
13.2102 | 24.8566 | 0.1683 | 0.0687 | 2.3333 | 0.6836 | 0.1321 | 0.0028 | 24.8697 | -0.0634 | 24.788 | 270.53 | 138.4279 | 24.5992 | -0.0026 | 177.7038 | 0.684 | 97.6325 | 84.7008 | 1.6132 | UNDEF | UNDEF | 6 | 7 | 6 | 43.0909 | 45.0372 | 2.439
13.2202 | 24.7669 | 0.1684 | 0.0681 | 2.3333 | 0.6831 | 0.1322 | 0.0027 | 24.7799 | -0.0641 | 24.6988 | 270.73 | 138.5279 | 24.5091 | -0.0026 | 176.9255 | 0.687 | 97.4659 | 84.547 | 1.6159 | UNDEF | UNDEF | 6 | 7 | 6 | 43.0697 | 44.9151 | 2.2727
13.2302 | 24.6538 | 0.1691 | 0.0699 | 2.3383 | 0.6852 | 0.1323 | 0.0028 | 24.6671 | -0.0624 | 24.5839 | 270.93 | 138.6279 | 24.3961 | -0.0026 | 175.9829 | 0.6933 | 97.2595 | 84.3564 | 1.6202 | UNDEF | UNDEF | 6 | 7 | 6 | 43.0437 | 44.7749 | 2.439
13.2402 | 24.6343 | 0.1693 | 0.0711 | 2.2881 | 0.685 | 0.1324 | 0.0029 | 24.6478 | -0.0613 | 24.5632 | 271.13 | 138.7279 | 24.3767 | -0.0025 | 175.7157 | 0.6944 | 97.2102 | 84.3109 | 1.6212 | UNDEF | UNDEF | 6 | 7 | 6 | 43.0363 | 44.754 | 2.381
13.2502 | 24.6315 | 0.1694 | 0.0695 | 2.306 | 0.6849 | 0.1325 | 0.0028 | 24.6447 | -0.063 | 24.562 | 271.33 | 138.8279 | 24.3733 | -0.0026 | 175.5651 | 0.6951 | 97.189 | 84.2913 | 1.6217 | UNDEF | UNDEF | 6 | 7 | 6 | 43.0322 | 44.7574 | 2.2727
13.2602 | 24.6308 | 0.1699 | 0.0719 | 2.3411 | 0.6867 | 0.1326 | 0.0029 | 24.6445 | -0.0607 | 24.5589 | 271.53 | 138.9279 | 24.3729 | -0.0025 | 175.4359 | 0.697 | 97.1715 | 84.2751 | 1.6227 | UNDEF | UNDEF | 6 | 7 | 6 | 43.0286 | 44.7714 | 2.439
13.2702 | 24.6442 | 0.1703 | 0.0711 | 2.3161 | 0.689 | 0.1327 | 0.0029 | 24.6578 | -0.0616 | 24.5732 | 271.73 | 139.0279 | 24.386 | -0.0025 | 175.4038 | 0.6985 | 97.1777 | 84.2809 | 1.6234 | UNDEF | UNDEF | 6 | 7 | 6 | 43.0277 | 44.806 | 2.2727
13.2802 | 24.6577 | 0.1701 | 0.0717 | 2.2881 | 0.6885 | 0.1328 | 0.0029 | 24.6713 | -0.0611 | 24.586 | 271.93 | 139.1279 | 24.3994 | -0.0025 | 175.3737 | 0.6972 | 97.1839 | 84.2866 | 1.6229 | UNDEF | UNDEF | 6 | 7 | 6 | 43.0269 | 44.8228 | 2.5
13.2902 | 24.724 | 0.1704 | 0.0733 | 2.3859 | 0.6905 | 0.1329 | 0.003 | 24.7379 | -0.0596 | 24.6507 | 272.13 | 139.2279 | 24.4658 | -0.0024 | 175.7249 | 0.6966 | 97.2789 | 84.3744 | 1.622 | UNDEF | UNDEF | 6 | 7 | 6 | 43.0365 | 44.9303 | 2.3256
13.3002 | 24.7981 | 0.1708 | 0.0697 | 2.3608 | 0.693 | 0.133 | 0.0028 | 24.8114 | -0.0633 | 24.7285 | 272.33 | 139.3279 | 24.539 | -0.0026 | 176.1244 | 0.6959 | 97.3868 | 84.4739 | 1.621 | UNDEF | UNDEF | 6 | 7 | 6 | 43.0476 | 45.0493 | 2.381
13.3102 | 24.9073 | 0.1708 | 0.0743 | 2.3383 | 0.6946 | 0.1331 | 0.003 | 24.9215 | -0.0588 | 24.8331 | 272.53 | 139.4279 | 24.6489 | -0.0024 | 176.7863 | 0.6929 | 97.5527 | 84.6272 | 1.6185 | UNDEF | UNDEF | 6 | 7 | 6 | 43.0656 | 45.2104 | 2.439
13.3202 | 24.8137 | 0.1708 | 0.0717 | 2.3383 | 0.6964 | 0.1332 | 0.0029 | 24.8274 | -0.0615 | 24.742 | 272.73 | 139.5279 | 24.5546 | -0.0025 | 175.9836 | 0.6956 | 97.3801 | 84.4678 | 1.6211 | UNDEF | UNDEF | 6 | 7 | 6 | 43.0437 | 45.0796 | 2.2727
13.3302 | 24.7123 | 0.1706 | 0.0719 | 2.3634 | 0.6975 | 0.1333 | 0.0029 | 24.726 | -0.0614 | 24.6404 | 272.93 | 139.6279 | 24.453 | -0.0025 | 175.13 | 0.6978 | 97.1938 | 84.2958 | 1.6236 | UNDEF | UNDEF | 6 | 7 | 6 | 43.0201 | 44.933 | 2.381
13.3402 | 24.6109 | 0.1705 | 0.0743 | 2.3912 | 0.6986 | 0.1334 | 0.003 | 24.625 | -0.0591 | 24.5366 | 273.13 | 139.7279 | 24.3519 | -0.0024 | 174.2806 | 0.7 | 97.0068 | 84.1231 | 1.6261 | UNDEF | UNDEF | 6 | 7 | 6 | 42.9965 | 44.7862 | 2.3256
13.3502 | 24.4743 | 0.1696 | 0.0737 | 2.3161 | 0.6967 | 0.1335 | 0.003 | 24.4884 | -0.0598 | 24.4007 | 273.33 | 139.8279 | 24.215 | -0.0025 | 173.1773 | 0.7002 | 96.7597 | 83.8949 | 1.6283 | UNDEF | UNDEF | 6 | 7 | 6 | 42.9657 | 44.57 | 2.381
13.3602 | 24.1077 | 0.1688 | 0.0723 | 2.3885 | 0.6954 | 0.1336 | 0.003 | 24.1214 | -0.0613 | 24.0354 | 273.53 | 139.9279 | 23.8479 | -0.0026 | 170.4297 | 0.7076 | 96.117 | 83.3015 | 1.6365 | UNDEF | UNDEF | 6 | 7 | 6 | 42.8879 | 44.0245 | 2.3256
13.3702 | 23.9477 | 0.168 | 0.0721 | 2.3692 | 0.6944 | 0.1337 | 0.003 | 23.9614 | -0.0616 | 23.8756 | 273.73 | 140.0279 | 23.6877 | -0.0026 | 169.1641 | 0.7091 | 95.8245 | 83.0314 | 1.6396 | UNDEF | UNDEF | 6 | 7 | 6 | 42.8516 | 43.7771 | 2.2727
13.3802 | 23.8268 | 0.1678 | 0.0729 | 2.3475 | 0.6961 | 0.1338 | 0.0031 | 23.8406 | -0.0609 | 23.7539 | 273.93 | 140.1279 | 23.5667 | -0.0026 | 168.1801 | 0.7119 | 95.5981 | 82.8224 | 1.6426 | UNDEF | UNDEF | 6 | 7 | 6 | 42.8232 | 43.6011 | 2.439
13.3902 | 23.817 | 0.1676 | 0.0729 | 2.3357 | 0.6976 | 0.1339 | 0.0031 | 23.8309 | -0.061 | 23.7442 | 274.13 | 140.2279 | 23.5568 | -0.0026 | 167.9891 | 0.7114 | 95.5649 | 82.7916 | 1.6428 | UNDEF | UNDEF | 6 | 7 | 6 | 42.8176 | 43.586 | 2.2727
13.4002 | 23.8161 | 0.1673 | 0.0707 | 2.3885 | 0.6984 | 0.134 | 0.003 | 23.8295 | -0.0633 | 23.7454 | 274.33 | 140.3279 | 23.5552 | -0.0027 | 167.8581 | 0.7102 | 95.5469 | 82.7751 | 1.6426 | UNDEF | UNDEF | 6 | 7 | 6 | 42.8139 | 43.5806 | 2.3256
13.4102 | 23.8151 | 0.167 | 0.0707 | 2.3383 | 0.6989 | 0.1341 | 0.003 | 23.8285 | -0.0634 | 23.7444 | 274.53 | 140.4279 | 23.554 | -0.0027 | 167.7302 | 0.7089 | 95.5289 | 82.7585 | 1.6423 | UNDEF | UNDEF | 6 | 7 | 6 | 42.8102 | 43.5751 | 2.2727
13.4202 | 23.8229 | 0.1653 | 0.0705 | 2.3634 | 0.693 | 0.1342 | 0.003 | 23.8363 | -0.0637 | 23.7524 | 274.73 | 140.5279 | 23.5616 | -0.0027 | 167.6647 | 0.7014 | 95.5263 | 82.756 | 1.6394 | UNDEF | UNDEF | 6 | 7 | 6 | 42.8083 | 43.547 | 2.3256
13.4302 | 23.7878 | 0.1639 | 0.0721 | 2.3411 | 0.6872 | 0.1343 | 0.003 | 23.8015 | -0.0622 | 23.7157 | 274.93 | 140.6279 | 23.5266 | -0.0026 | 167.2965 | 0.6965 | 95.4489 | 82.6845 | 1.6382 | UNDEF | UNDEF | 6 | 7 | 6 | 42.7975 | 43.4642 | 2.2727
13.4402 | 23.7822 | 0.1626 | 0.0715 | 2.3975 | 0.6814 | 0.1344 | 0.003 | 23.7958 | -0.0629 | 23.7108 | 275.13 | 140.7279 | 23.5207 | -0.0027 | 167.136 | 0.6915 | 95.423 | 82.6606 | 1.6364 | UNDEF | UNDEF | 6 | 7 | 6 | 42.7929 | 43.4289 | 2.2222
13.4502 | 23.7797 | 0.1623 | 0.0713 | 2.3442 | 0.6785 | 0.1345 | 0.003 | 23.7932 | -0.0632 | 23.7084 | 275.33 | 140.8279 | 23.5179 | -0.0027 | 166.9972 | 0.69 | 95.4022 | 82.6415 | 1.6361 | UNDEF | UNDEF | 6 | 7 | 6 | 42.7888 | 43.4193 | 2.1739
13.4602 | 23.7974 | 0.1621 | 0.0723 | 2.4163 | 0.6765 | 0.1346 | 0.003 | 23.8111 | -0.0623 | 23.7251 | 275.53 | 140.9279 | 23.5356 | -0.0026 | 167.0044 | 0.6888 | 95.4169 | 82.6551 | 1.6356 | UNDEF | UNDEF | 6 | 7 | 6 | 42.789 | 43.4445 | 2.2222
13.4702 | 23.8151 | 0.1622 | 0.0721 | 2.3383 | 0.6755 | 0.1347 | 0.003 | 23.8288 | -0.0626 | 23.743 | 275.73 | 141.0279 | 23.5531 | -0.0027 | 167.01 | 0.6888 | 95.4316 | 82.6686 | 1.6356 | UNDEF | UNDEF | 6 | 7 | 6 | 42.7892 | 43.4764 | 2.1739
13.4802 | 23.9048 | 0.1623 | 0.0723 | 2.3442 | 0.6749 | 0.1348 | 0.003 | 23.9186 | -0.0625 | 23.8325 | 275.93 | 141.1279 | 23.6426 | -0.0026 | 167.5262 | 0.6866 | 95.5715 | 82.7978 | 1.6337 | UNDEF | UNDEF | 6 | 7 | 6 | 42.8042 | 43.6121 | 2.2222
13.4902 | 24.0726 | 0.1643 | 0.0715 | 2.3662 | 0.683 | 0.1349 | 0.003 | 24.0861 | -0.0634 | 24.0011 | 276.13 | 141.2279 | 23.81 | -0.0027 | 168.5928 | 0.6903 | 95.8455 | 83.0508 | 1.6331 | UNDEF | UNDEF | 6 | 7 | 6 | 42.8352 | 43.9092 | 2.1739
13.5002 | 24.252 | 0.1669 | 0.0735 | 2.3662 | 0.6939 | 0.135 | 0.003 | 24.266 | -0.0615 | 24.1785 | 276.33 | 141.3279 | 23.9896 | -0.0026 | 169.7445 | 0.6958 | 96.1375 | 83.3204 | 1.6331 | UNDEF | UNDEF | 6 | 7 | 6 | 42.8683 | 44.2366 | 2.1277
13.5102 | 24.4314 | 0.1686 | 0.0727 | 2.3383 | 0.7015 | 0.1351 | 0.003 | 24.4453 | -0.0624 | 24.3588 | 276.53 | 141.4279 | 24.1687 | -0.0026 | 170.8908 | 0.6977 | 96.4272 | 83.5879 | 1.6317 | UNDEF | UNDEF | 6 | 7 | 6 | 42.9011 | 44.5424 | 2.1739
13.5202 | 24.4743 | 0.1696 | 0.0737 | 2.3357 | 0.7061 | 0.1352 | 0.003 | 24.4884 | -0.0615 | 24.4007 | 276.73 | 141.5279 | 24.2116 | -0.0025 | 171.0731 | 0.7003 | 96.4839 | 83.6403 | 1.6323 | UNDEF | UNDEF | 6 | 7 | 6 | 42.9063 | 44.6309 | 2.1277
13.5302 | 24.4821 | 0.1715 | 0.0727 | 2.3912 | 0.7151 | 0.1353 | 0.003 | 24.496 | -0.0626 | 24.4095 | 276.93 | 141.6279 | 24.219 | -0.0026 | 171.0047 | 0.7082 | 96.481 | 83.6376 | 1.6356 | UNDEF | UNDEF | 6 | 7 | 6 | 42.9044 | 44.6949 | 2.0833
13.5402 | 24.2676 | 0.1724 | 0.0745 | 2.3662 | 0.7198 | 0.1354 | 0.0031 | 24.2818 | -0.0609 | 24.1931 | 277.13 | 141.7279 | 24.0046 | -0.0025 | 169.3712 | 0.7183 | 96.0997 | 83.2855 | 1.6428 | UNDEF | UNDEF | 6 | 7 | 6 | 42.8576 | 44.411 | 2.2222
13.5502 | 23.9867 | 0.1732 | 0.0739 | 2.3975 | 0.724 | 0.1355 | 0.0031 | 24.0008 | -0.0616 | 23.9128 | 277.33 | 141.8279 | 23.7234 | -0.0026 | 167.2693 | 0.7299 | 95.6005 | 82.8246 | 1.6515 | UNDEF | UNDEF | 6 | 7 | 6 | 42.7967 | 44.026 | 2.0833
13.5602 | 23.6942 | 0.176 | 0.0737 | 2.3725 | 0.7373 | 0.1356 | 0.0031 | 23.7082 | -0.0619 | 23.6205 | 277.53 | 141.9279 | 23.4306 | -0.0026 | 165.0883 | 0.7513 | 95.0752 | 82.3395 | 1.664 | UNDEF | UNDEF | 6 | 6 | 6 | 42.7326 | 43.6748 | 2.2222
13.5702 | 23.5381 | 0.1768 | 0.0745 | 2.401 | 0.7421 | 0.1357 | 0.0032 | 23.5523 | -0.0612 | 23.4636 | 277.73 | 142.0278 | 23.2746 | -0.0026 | 163.8732 | 0.7598 | 94.785 | 82.0715 | 1.6697 | UNDEF | UNDEF | 6 | 6 | 6 | 42.6964 | 43.4702 | 2.1739
13.5802 | 23.4582 | 0.1772 | 0.0743 | 2.3943 | 0.7455 | 0.1358 | 0.0032 | 23.4723 | -0.0615 | 23.3839 | 277.93 | 142.1278 | 23.1943 | -0.0027 | 163.1936 | 0.7641 | 94.6277 | 81.9263 | 1.6726 | UNDEF | UNDEF | 6 | 6 | 6 | 42.676 | 43.3667 | 2.2222
13.5902 | 23.4201 | 0.1774 | 0.0745 | 2.3662 | 0.7482 | 0.1359 | 0.0032 | 23.4343 | -0.0614 | 23.3456 | 278.13 | 142.2278 | 23.1562 | -0.0027 | 162.8103 | 0.7662 | 94.5443 | 81.8493 | 1.6742 | UNDEF | UNDEF | 6 | 6 | 6 | 42.6645 | 43.3192 | 2.1739
13.6002 | 23.4089 | 0.1774 | 0.0731 | 2.3662 | 0.7502 | 0.136 | 0.0031 | 23.4228 | -0.0629 | 23.3358 | 278.33 | 142.3278 | 23.1445 | -0.0027 | 162.6138 | 0.7665 | 94.5084 | 81.8162 | 1.6747 | UNDEF | UNDEF | 6 | 6 | 6 | 42.6587 | 43.3061 | 2.2222
13.6102 | 23.456 | 0.1774 | 0.0735 | 2.3692 | 0.7517 | 0.1361 | 0.0031 | 23.4699 | -0.0626 | 23.3825 | 278.53 | 142.4278 | 23.1914 | -0.0027 | 162.8292 | 0.7649 | 94.5757 | 81.8783 | 1.6737 | UNDEF | UNDEF | 6 | 6 | 6 | 42.6651 | 43.3778 | 2.1739
13.6202 | 23.503 | 0.1762 | 0.0733 | 2.3943 | 0.7477 | 0.1362 | 0.0031 | 23.5169 | -0.0629 | 23.4297 | 278.73 | 142.5278 | 23.2382 | -0.0027 | 163.0434 | 0.7583 | 94.6429 | 81.9403 | 1.6708 | UNDEF | UNDEF | 6 | 6 | 6 | 42.6716 | 43.422 | 2.3256
13.6302 | 23.6279 | 0.171 | 0.0727 | 2.3411 | 0.7256 | 0.1363 | 0.0031 | 23.6417 | -0.0636 | 23.5552 | 278.93 | 142.6278 | 23.3627 | -0.0027 | 163.8021 | 0.732 | 94.8467 | 82.1285 | 1.6592 | UNDEF | UNDEF | 6 | 6 | 6 | 42.6943 | 43.4807 | 2.1739
13.6402 | 23.7293 | 0.1695 | 0.0739 | 2.3662 | 0.7188 | 0.1364 | 0.0031 | 23.7433 | -0.0625 | 23.6554 | 279.13 | 142.7278 | 23.4642 | -0.0027 | 164.3982 | 0.7223 | 95.0084 | 82.2778 | 1.6542 | UNDEF | UNDEF | 6 | 6 | 6 | 42.7121 | 43.5937 | 2.2222
13.6502 | 23.6825 | 0.1669 | 0.0741 | 2.3634 | 0.7068 | 0.1365 | 0.0031 | 23.6965 | -0.0624 | 23.6084 | 279.33 | 142.8278 | 23.4172 | -0.0027 | 163.9542 | 0.7128 | 94.9105 | 82.1874 | 1.6514 | UNDEF | UNDEF | 6 | 6 | 6 | 42.6988 | 43.4655 | 2.2222
13.6602 | 23.6357 | 0.1661 | 0.0747 | 2.3662 | 0.7017 | 0.1366 | 0.0032 | 23.6498 | -0.0619 | 23.561 | 279.53 | 142.9278 | 23.3703 | -0.0026 | 163.5113 | 0.7106 | 94.8124 | 82.0968 | 1.6514 | UNDEF | UNDEF | 6 | 6 | 6 | 42.6856 | 43.3796 | 2.2727
13.6702 | 23.6278 | 0.1645 | 0.0769 | 2.3383 | 0.6931 | 0.1367 | 0.0033 | 23.6425 | -0.0598 | 23.5509 | 279.73 | 143.0278 | 23.3627 | -0.0026 | 163.344 | 0.7043 | 94.7827 | 82.0695 | 1.6492 | UNDEF | UNDEF | 6 | 6 | 6 | 42.6805 | 43.3334 | 2.2222
13.6802 | 23.6259 | 0.1642 | 0.0761 | 2.3383 | 0.6896 | 0.1368 | 0.0032 | 23.6404 | -0.0607 | 23.5498 | 279.93 | 143.1278 | 23.3604 | -0.0026 | 163.2138 | 0.703 | 94.7634 | 82.0516 | 1.649 | UNDEF | UNDEF | 6 | 6 | 6 | 42.6766 | 43.3264 | 2.2727
13.6902 | 23.6678 | 0.1642 | 0.0763 | 2.3383 | 0.6874 | 0.1369 | 0.0032 | 23.6823 | -0.0606 | 23.5915 | 280.13 | 143.2278 | 23.4022 | -0.0026 | 163.3915 | 0.7018 | 94.821 | 82.1048 | 1.6481 | UNDEF | UNDEF | 6 | 6 | 6 | 42.6819 | 43.3906 | 2.2222
13.7002 | 23.7098 | 0.1636 | 0.0755 | 2.3383 | 0.6826 | 0.137 | 0.0032 | 23.7241 | -0.0615 | 23.6343 | 280.33 | 143.3278 | 23.4438 | -0.0026 | 163.5676 | 0.6976 | 94.8785 | 82.1579 | 1.6461 | UNDEF | UNDEF | 6 | 6 | 6 | 42.6872 | 43.4379 | 2.1739
13.7102 | 23.9009 | 0.1632 | 0.0755 | 2.3662 | 0.6798 | 0.1371 | 0.0032 | 23.9153 | -0.0616 | 23.8254 | 280.53 | 143.4278 | 23.6347 | -0.0026 | 164.7849 | 0.6907 | 95.1958 | 82.4509 | 1.6408 | UNDEF | UNDEF | 6 | 6 | 6 | 42.7235 | 43.7103 | 2.2222
13.7202 | 24.0999 | 0.1629 | 0.0733 | 2.3662 | 0.6773 | 0.1372 | 0.003 | 24.1138 | -0.0639 | 24.0266 | 280.73 | 143.5278 | 23.8331 | -0.0027 | 166.0518 | 0.6837 | 95.5238 | 82.7538 | 1.6354 | UNDEF | UNDEF | 6 | 6 | 6 | 42.7611 | 43.9937 | 2.1739
13.7302 | 24.3378 | 0.1625 | 0.0725 | 2.3662 | 0.6745 | 0.1373 | 0.003 | 24.3516 | -0.0648 | 24.2653 | 280.93 | 143.6278 | 24.0707 | -0.0027 | 167.5906 | 0.6753 | 95.9156 | 83.1156 | 1.6289 | UNDEF | UNDEF | 6 | 7 | 6 | 42.8062 | 44.3306 | 2.2222
13.7402 | 24.447 | 0.1621 | 0.0729 | 2.3943 | 0.6721 | 0.1374 | 0.003 | 24.4609 | -0.0645 | 24.3741 | 281.13 | 143.7278 | 24.1798 | -0.0027 | 168.233 | 0.6706 | 96.0856 | 83.2724 | 1.6257 | UNDEF | UNDEF | 6 | 7 | 6 | 42.8248 | 44.4813 | 2.1739
13.7502 | 24.4939 | 0.1621 | 0.0711 | 2.3912 | 0.6712 | 0.1375 | 0.0029 | 24.5074 | -0.0664 | 24.4228 | 281.33 | 143.8278 | 24.226 | -0.0027 | 168.4378 | 0.6691 | 96.1491 | 83.3311 | 1.6246 | UNDEF | UNDEF | 6 | 7 | 6 | 42.8308 | 44.5508 | 2.2222
13.7602 | 24.5173 | 0.162 | 0.0703 | 2.3912 | 0.6708 | 0.1376 | 0.0029 | 24.5306 | -0.0673 | 24.447 | 281.53 | 143.9278 | 24.2491 | -0.0028 | 168.4809 | 0.6681 | 96.1728 | 83.353 | 1.6241 | UNDEF | UNDEF | 6 | 7 | 6 | 42.8321 | 44.586 | 2.0833
13.7702 | 24.4314 | 0.162 | 0.0707 | 2.3442 | 0.6708 | 0.1377 | 0.0029 | 24.4449 | -0.067 | 24.3608 | 281.73 | 144.0278 | 24.1631 | -0.0028 | 167.7672 | 0.6704 | 96.0115 | 83.204 | 1.6265 | UNDEF | UNDEF | 6 | 7 | 6 | 42.8114 | 44.4657 | 2.2222
13.7802 | 24.2325 | 0.1621 | 0.0711 | 2.3411 | 0.672 | 0.1378 | 0.0029 | 24.246 | -0.0667 | 24.1614 | 281.93 | 144.1278 | 23.9641 | -0.0028 | 166.2696 | 0.6763 | 95.6564 | 82.8761 | 1.632 | UNDEF | UNDEF | 6 | 6 | 6 | 42.7676 | 44.1841 | 2.1739
13.7902 | 24.2013 | 0.1621 | 0.0751 | 2.3411 | 0.6738 | 0.1379 | 0.0031 | 24.2156 | -0.0628 | 24.1262 | 282.13 | 144.2278 | 23.9334 | -0.0026 | 165.9419 | 0.6775 | 95.5871 | 82.8122 | 1.6331 | UNDEF | UNDEF | 6 | 6 | 6 | 42.7578 | 44.1443 | 2.2222
13.8002 | 23.9789 | 0.1628 | 0.0757 | 2.3912 | 0.6789 | 0.138 | 0.0032 | 23.9933 | -0.0623 | 23.9032 | 282.33 | 144.3278 | 23.711 | -0.0026 | 164.2856 | 0.6867 | 95.1883 | 82.4439 | 1.6402 | UNDEF | UNDEF | 6 | 6 | 6 | 42.7087 | 43.8436 | 2.0833
13.8102 | 23.897 | 0.1647 | 0.0739 | 2.3943 | 0.6899 | 0.1381 | 0.0031 | 23.9111 | -0.0642 | 23.8231 | 282.53 | 144.4278 | 23.6285 | -0.0027 | 163.601 | 0.6971 | 95.0305 | 82.2982 | 1.6458 | UNDEF | UNDEF | 6 | 6 | 6 | 42.6883 | 43.7768 | 2.2222
13.8202 | 23.7176 | 0.1651 | 0.0733 | 2.3975 | 0.6951 | 0.1382 | 0.0031 | 23.7315 | -0.0649 | 23.6443 | 282.73 | 144.5278 | 23.4488 | -0.0028 | 162.244 | 0.704 | 94.7019 | 81.9948 | 1.6513 | UNDEF | UNDEF | 6 | 6 | 6 | 42.6475 | 43.5295 | 2.1739
13.8302 | 23.6864 | 0.1658 | 0.0705 | 2.3975 | 0.7023 | 0.1383 | 0.003 | 23.6998 | -0.0678 | 23.6159 | 282.93 | 144.6278 | 23.4168 | -0.0029 | 161.911 | 0.7079 | 94.6315 | 81.9298 | 1.6535 | UNDEF | UNDEF | 6 | 6 | 6 | 42.6376 | 43.5048 | 2.2222
13.8402 | 23.5069 | 0.1658 | 0.0695 | 2.3975 | 0.7071 | 0.1384 | 0.003 | 23.5201 | -0.0689 | 23.4374 | 283.13 | 144.7278 | 23.237 | -0.003 | 160.5565 | 0.7133 | 94.3002 | 81.6239 | 1.6585 | UNDEF | UNDEF | 6 | 6 | 6 | 42.5964 | 43.2479 | 2.1739
13.8502 | 23.4055 | 0.1658 | 0.0691 | 2.4193 | 0.7119 | 0.1385 | 0.003 | 23.4186 | -0.0694 | 23.3364 | 283.33 | 144.8278 | 23.1353 | -0.003 | 159.7435 | 0.7165 | 94.105 | 81.4437 | 1.6614 | UNDEF | UNDEF | 6 | 6 | 6 | 42.5715 | 43.104 | 2.2222
13.8602 | 23.2456 | 0.1658 | 0.0705 | 2.4225 | 0.7178 | 0.1386 | 0.003 | 23.259 | -0.0681 | 23.1751 | 283.53 | 144.9278 | 22.9754 | -0.003 | 158.5301 | 0.7215 | 93.8047 | 81.1664 | 1.6659 | UNDEF | UNDEF | 6 | 6 | 6 | 42.5339 | 42.8747 | 2.2222
13.8702 | 23.0622 | 0.1657 | 0.0701 | 2.4443 | 0.723 | 0.1387 | 0.003 | 23.0755 | -0.0686 | 22.9921 | 283.73 | 145.0278 | 22.7918 | -0.003 | 157.1547 | 0.727 | 93.4604 | 80.8485 | 1.6709 | UNDEF | UNDEF | 6 | 6 | 6 | 42.4911 | 42.6097 | 2.2727
13.8802 | 22.8477 | 0.1656 | 0.0717 | 2.4225 | 0.7282 | 0.1388 | 0.0031 | 22.8613 | -0.0671 | 22.776 | 283.93 | 145.1278 | 22.5774 | -0.003 | 155.5688 | 0.7334 | 93.0569 | 80.4758 | 1.6767 | UNDEF | UNDEF | 6 | 6 | 6 | 42.441 | 42.2971 | 2.2222
13.8902 | 22.6136 | 0.1642 | 0.0711 | 2.401 | 0.7273 | 0.1389 | 0.0031 | 22.6271 | -0.0678 | 22.5425 | 284.13 | 145.2278 | 22.343 | -0.003 | 153.8479 | 0.7348 | 92.6139 | 80.0668 | 1.6809 | UNDEF | UNDEF | 6 | 6 | 6 | 42.3861 | 41.9243 | 2.2727
13.9002 | 22.3601 | 0.1631 | 0.0705 | 2.426 | 0.7282 | 0.139 | 0.0032 | 22.3734 | -0.0685 | 22.2896 | 284.33 | 145.3278 | 22.0891 | -0.0031 | 151.9951 | 0.7382 | 92.1303 | 79.6203 | 1.6863 | UNDEF | UNDEF | 6 | 6 | 6 | 42.3262 | 41.5301 | 2.2222
13.9102 | 22.1494 | 0.162 | 0.0709 | 2.4193 | 0.7289 | 0.1391 | 0.0032 | 22.1629 | -0.0682 | 22.0785 | 284.53 | 145.4278 | 21.8783 | -0.0031 | 150.4412 | 0.7403 | 91.7218 | 79.2431 | 1.6905 | UNDEF | UNDEF | 6 | 6 | 6 | 42.2753 | 41.1982 | 2.1739
13.9202 | 21.732 | 0.1617 | 0.0721 | 2.4193 | 0.7336 | 0.1392 | 0.0033 | 21.7457 | -0.0671 | 21.6599 | 284.73 | 145.5278 | 21.461 | -0.0031 | 147.4699 | 0.7533 | 90.9168 | 78.4997 | 1.702 | UNDEF | UNDEF | 6 | 6 | 6 | 42.1762 | 40.5821 | 2.2222
13.9302 | 21.7281 | 0.1599 | 0.0731 | 2.3975 | 0.7329 | 0.1393 | 0.0034 | 21.742 | -0.0662 | 21.655 | 284.93 | 145.6278 | 21.4571 | -0.0031 | 147.3418 | 0.7454 | 90.8936 | 78.4784 | 1.6993 | UNDEF | UNDEF | 6 | 6 | 6 | 42.1718 | 40.5379 | 2.1739
13.9402 | 21.5448 | 0.147 | 0.0717 | 2.4225 | 0.6801 | 0.1394 | 0.0033 | 21.5584 | -0.0677 | 21.4731 | 285.13 | 145.7278 | 21.2733 | -0.0032 | 145.9794 | 0.6909 | 90.5263 | 78.1392 | 1.6814 | UNDEF | UNDEF | 6 | 6 | 6 | 42.1257 | 39.9494 | 2.3256
13.9502 | 21.5448 | 0.1379 | 0.0725 | 2.4225 | 0.6449 | 0.1395 | 0.0034 | 21.5585 | -0.067 | 21.4723 | 285.33 | 145.8278 | 21.2732 | -0.0032 | 145.8789 | 0.6483 | 90.5107 | 78.1248 | 1.6644 | UNDEF | UNDEF | 6 | 6 | 6 | 42.1222 | 39.7177 | 2.2727
13.9602 | 21.3575 | 0.1361 | 0.0723 | 2.451 | 0.6435 | 0.1396 | 0.0034 | 21.3713 | -0.0673 | 21.2852 | 285.53 | 145.9278 | 21.0857 | -0.0032 | 144.4942 | 0.6455 | 90.1329 | 77.7759 | 1.6665 | UNDEF | UNDEF | 6 | 6 | 6 | 42.0747 | 39.4003 | 2.2222
13.9702 | 21.2678 | 0.1352 | 0.0725 | 2.5295 | 0.6456 | 0.1397 | 0.0034 | 21.2816 | -0.0672 | 21.1953 | 285.73 | 146.0278 | 20.9958 | -0.0032 | 143.7798 | 0.644 | 89.9425 | 77.6002 | 1.6676 | UNDEF | UNDEF | 6 | 6 | 6 | 42.05 | 39.2492 | 2.0833
13.9802 | 21.0259 | 0.1352 | 0.0735 | 2.4546 | 0.6522 | 0.1398 | 0.0035 | 21.0399 | -0.0663 | 20.9524 | 285.93 | 146.1278 | 20.754 | -0.0032 | 142.0262 | 0.6515 | 89.4523 | 77.1475 | 1.6749 | UNDEF | UNDEF | 6 | 6 | 6 | 41.9886 | 38.9 | 2.2222
13.9902 | 20.472 | 0.1352 | 0.0725 | 2.4976 | 0.6587 | 0.1399 | 0.0035 | 20.4858 | -0.0674 | 20.3995 | 286.13 | 146.2278 | 20.1997 | -0.0033 | 138.1383 | 0.6695 | 88.3289 | 76.1102 | 1.6916 | UNDEF | UNDEF | 6 | 6 | 6 | 41.8497 | 38.0935 | 2.0833
14.0002 | 20.3004 | 0.1353 | 0.0721 | 2.4297 | 0.6664 | 0.14 | 0.0036 | 20.3141 | -0.0679 | 20.2283 | 286.33 | 146.3277 | 20.0277 | -0.0034 | 136.8691 | 0.6755 | 87.964 | 75.7732 | 1.6972 | UNDEF | UNDEF | 6 | 6 | 6 | 41.8033 | 37.8463 | 2
14.0102 | 19.9181 | 0.1355 | 0.0922 | 2.3383 | 0.6756 | 0.1401 | 0.0046 | 19.9356 | -0.0479 | 19.8259 | 286.53 | 146.4277 | 19.6491 | -0.0024 | 134.1895 | 0.6898 | 87.1595 | 75.0304 | 1.7095 | UNDEF | UNDEF | 6 | 6 | 6 | 41.7028 | 37.2924 | 2.1277
14.0202 | 19.5358 | 0.1358 | 0.093 | 2.3662 | 0.6856 | 0.1402 | 0.0048 | 19.5535 | -0.0472 | 19.4428 | 286.73 | 146.5277 | 19.2667 | -0.0025 | 131.4886 | 0.7047 | 86.3398 | 74.2735 | 1.7223 | UNDEF | UNDEF | 6 | 6 | 6 | 41.6002 | 36.7381 | 2.0833
14.0302 | 19.6762 | 0.1385 | 0.0924 | 2.3357 | 0.7081 | 0.1403 | 0.0047 | 19.6938 | -0.0479 | 19.5839 | 286.93 | 146.6277 | 19.4068 | -0.0025 | 132.3545 | 0.7138 | 86.6215 | 74.5336 | 1.7235 | UNDEF | UNDEF | 6 | 6 | 6 | 41.6334 | 37.0181 | 2.3256
14.0402 | 19.4071 | 0.1383 | 0.0904 | 2.3411 | 0.7156 | 0.1404 | 0.0047 | 19.4242 | -0.05 | 19.3167 | 287.13 | 146.7277 | 19.1371 | -0.0026 | 130.4259 | 0.7229 | 86.0344 | 73.9915 | 1.7319 | UNDEF | UNDEF | 6 | 6 | 6 | 41.5592 | 36.6188 | 2.1739
14.0502 | 19.1184 | 0.1382 | 0.0883 | 2.3411 | 0.7225 | 0.1405 | 0.0046 | 19.1352 | -0.0522 | 19.03 | 287.33 | 146.8277 | 18.8478 | -0.0028 | 128.3671 | 0.733 | 85.397 | 73.4029 | 1.7411 | UNDEF | UNDEF | 6 | 6 | 6 | 41.4787 | 36.1898 | 2.3256
14.0602 | 18.74 | 0.1378 | 0.0861 | 2.3383 | 0.7263 | 0.1406 | 0.0046 | 18.7564 | -0.0545 | 18.6539 | 287.53 | 146.9277 | 18.4688 | -0.0029 | 125.7002 | 0.7461 | 84.552 | 72.6227 | 1.753 | UNDEF | UNDEF | 6 | 6 | 6 | 41.3722 | 35.6217 | 2.2727
14.0702 | 18.424 | 0.136 | 0.0809 | 2.3912 | 0.7188 | 0.1407 | 0.0044 | 18.4394 | -0.0598 | 18.3431 | 287.73 | 147.0277 | 18.1517 | -0.0033 | 123.4575 | 0.749 | 83.8309 | 71.9568 | 1.7601 | UNDEF | UNDEF | 6 | 6 | 6 | 41.2808 | 35.1098 | 2.3256
14.0802 | 18.2017 | 0.1321 | 0.0755 | 2.4193 | 0.6972 | 0.1408 | 0.0041 | 18.216 | -0.0653 | 18.1262 | 287.93 | 147.1277 | 17.9281 | -0.0036 | 121.854 | 0.7368 | 83.3115 | 71.4773 | 1.7602 | UNDEF | UNDEF | 6 | 6 | 6 | 41.2143 | 34.6866 | 2.1739
14.0902 | 18.2308 | 0.1303 | 0.0683 | 2.4193 | 0.6833 | 0.1409 | 0.0037 | 18.2437 | -0.0726 | 18.1625 | 288.13 | 147.2277 | 17.9556 | -0.004 | 121.9581 | 0.7258 | 83.3623 | 71.5241 | 1.7559 | UNDEF | UNDEF | 6 | 6 | 6 | 41.2191 | 34.689 | 2.2222
14.1002 | 18.2599 | 0.1298 | 0.0625 | 2.3975 | 0.6745 | 0.141 | 0.0034 | 18.2717 | -0.0785 | 18.1974 | 288.33 | 147.3277 | 17.9834 | -0.0044 | 122.0639 | 0.7218 | 83.4129 | 71.5709 | 1.7541 | UNDEF | UNDEF | 6 | 6 | 6 | 41.2238 | 34.7228 | 2.2727
14.1102 | 18.3295 | 0.1293 | 0.0661 | 2.3912 | 0.6637 | 0.1411 | 0.0036 | 18.342 | -0.075 | 18.2634 | 288.53 | 147.4277 | 18.0535 | -0.0042 | 122.4567 | 0.7161 | 83.5554 | 71.7024 | 1.7509 | UNDEF | UNDEF | 6 | 6 | 6 | 41.24 | 34.816 | 2.3256
14.1202 | 18.4708 | 0.1292 | 0.0675 | 2.3692 | 0.6532 | 0.1412 | 0.0037 | 18.4837 | -0.0737 | 18.4034 | 288.73 | 147.5277 | 18.1949 | -0.0041 | 123.3323 | 0.7098 | 83.8587 | 71.9825 | 1.7461 | UNDEF | UNDEF | 6 | 6 | 6 | 41.2763 | 35.0254 | 2.2727
14.1302 | 19.5631 | 0.129 | 0.0689 | 2.3725 | 0.6412 | 0.1413 | 0.0035 | 19.5762 | -0.0724 | 19.4942 | 288.93 | 147.6277 | 19.2873 | -0.0038 | 130.648 | 0.6689 | 86.2271 | 74.1694 | 1.7105 | UNDEF | UNDEF | 6 | 6 | 6 | 41.569 | 36.6399 | 2.3256
14.1402 | 20.3394 | 0.128 | 0.0697 | 2.3975 | 0.6238 | 0.1414 | 0.0034 | 20.3526 | -0.0717 | 20.2697 | 289.13 | 147.7277 | 20.0635 | -0.0036 | 135.814 | 0.638 | 87.8263 | 75.6461 | 1.6846 | UNDEF | UNDEF | 6 | 6 | 6 | 41.7646 | 37.7557 | 2.1739
14.1502 | 21.1703 | 0.1217 | 0.0715 | 2.3411 | 0.5808 | 0.1415 | 0.0034 | 21.1839 | -0.07 | 21.0988 | 289.34 | 147.8377 | 20.8945 | -0.0034 | 141.3341 | 0.5825 | 89.4707 | 77.1645 | 1.647 | UNDEF | UNDEF | 6 | 6 | 6 | 41.9644 | 38.7969 | 2.2222
14.1602 | 21.9427 | 0.119 | 0.0649 | 2.3634 | 0.5557 | 0.1416 | 0.003 | 21.955 | -0.0767 | 21.8778 | 289.55 | 147.9477 | 21.6654 | -0.0035 | 146.4398 | 0.549 | 90.9407 | 78.5218 | 1.6193 | UNDEF | UNDEF | 6 | 6 | 6 | 42.1417 | 39.8391 | 2.1739
14.1702 | 22.4654 | 0.1176 | 0.0466 | 2.3662 | 0.538 | 0.1417 | 0.0021 | 22.4742 | -0.0951 | 22.4188 | 289.76 | 148.0577 | 22.1845 | -0.0043 | 149.8367 | 0.5302 | 91.9006 | 79.4081 | 1.6023 | UNDEF | UNDEF | 6 | 6 | 6 | 42.2564 | 40.557 | 2.2222
14.1802 | 22.8828 | 0.1184 | 0.0062 | 2.426 | 0.5306 | 0.1418 | 0.0003 | 22.884 | -0.1356 | 22.8765 | 289.97 | 148.1677 | 22.594 | -0.006 | 152.4894 | 0.5242 | 92.6475 | 80.0978 | 1.5933 | UNDEF | UNDEF | 6 | 6 | 6 | 42.345 | 41.1862 | 2.2222
14.1902 | 23.3041 | 0.1193 | -0.0106 | 2.4297 | 0.5233 | 0.1419 | -0.0005 | 23.3021 | -0.1525 | 23.3147 | 290.18 | 148.2777 | 23.0119 | -0.0066 | 155.1945 | 0.5183 | 93.3876 | 80.7812 | 1.5842 | UNDEF | UNDEF | 6 | 6 | 6 | 42.4325 | 41.8182 | 2.1739
14.2002 | 23.5888 | 0.1214 | -0.0186 | 2.3943 | 0.5234 | 0.142 | -0.0008 | 23.5853 | -0.1606 | 23.6075 | 290.39 | 148.3877 | 23.2949 | -0.0069 | 156.9868 | 0.5211 | 93.8746 | 81.2309 | 1.5815 | UNDEF | UNDEF | 6 | 6 | 6 | 42.4894 | 42.2923 | 2.2222
14.2102 | 23.8619 | 0.126 | -0.0229 | 2.3692 | 0.5353 | 0.1421 | -0.001 | 23.8576 | -0.165 | 23.8848 | 290.6 | 148.4977 | 23.567 | -0.007 | 158.7026 | 0.5348 | 94.3353 | 81.6563 | 1.5845 | UNDEF | UNDEF | 6 | 6 | 6 | 42.5431 | 42.8234 | 2.1739
14.2202 | 24.0687 | 0.1331 | -0.0211 | 2.3943 | 0.558 | 0.1422 | -0.0009 | 24.0647 | -0.1633 | 24.0897 | 290.81 | 148.6077 | 23.7739 | -0.0069 | 159.9772 | 0.5598 | 94.6763 | 81.9712 | 1.5936 | UNDEF | UNDEF | 6 | 6 | 6 | 42.5823 | 43.3261 | 2.2222
14.2302 | 24.2091 | 0.1352 | -0.017 | 2.3943 | 0.56 | 0.1423 | -0.0007 | 24.2059 | -0.1593 | 24.2261 | 291.02 | 148.7177 | 23.9148 | -0.0067 | 160.8069 | 0.5652 | 94.9008 | 82.1785 | 1.5944 | UNDEF | UNDEF | 6 | 6 | 6 | 42.6075 | 43.5898 | 2.1739
14.2402 | 24.3534 | 0.1399 | -0.0124 | 2.3692 | 0.5733 | 0.1424 | -0.0005 | 24.3511 | -0.1548 | 24.3658 | 291.23 | 148.8277 | 24.0598 | -0.0064 | 161.6623 | 0.5814 | 95.1306 | 82.3907 | 1.6001 | UNDEF | UNDEF | 6 | 6 | 6 | 42.6334 | 43.9328 | 2.2222
14.2502 | 24.5485 | 0.1451 | -0.0104 | 2.3692 | 0.5885 | 0.1425 | -0.0004 | 24.5465 | -0.1529 | 24.5589 | 291.44 | 148.9377 | 24.2551 | -0.0063 | 162.8537 | 0.5981 | 95.4448 | 82.6807 | 1.6052 | UNDEF | UNDEF | 6 | 6 | 6 | 42.6693 | 44.3604 | 2.0833
14.2602 | 24.7591 | 0.1489 | -0.009 | 2.3662 | 0.5983 | 0.1426 | -0.0004 | 24.7574 | -0.1516 | 24.7681 | 291.65 | 149.0477 | 24.4658 | -0.0062 | 164.1472 | 0.6085 | 95.7824 | 82.9926 | 1.6072 | UNDEF | UNDEF | 6 | 6 | 6 | 42.7079 | 44.7703 | 2.2222
14.2702 | 24.9269 | 0.155 | -0.0074 | 2.3943 | 0.6168 | 0.1427 | -0.0003 | 24.9255 | -0.1501 | 24.9343 | 291.85 | 149.1477 | 24.6336 | -0.0061 | 165.1625 | 0.6294 | 96.0473 | 83.2371 | 1.6143 | UNDEF | UNDEF | 6 | 6 | 6 | 42.738 | 45.1815 | 2.1739
14.2802 | 25.1414 | 0.1584 | -0.006 | 2.4193 | 0.6237 | 0.1428 | -0.0002 | 25.1403 | -0.1488 | 25.1474 | 292.05 | 149.2477 | 24.8482 | -0.006 | 166.4898 | 0.6373 | 96.3876 | 83.5514 | 1.615 | UNDEF | UNDEF | 6 | 6 | 6 | 42.777 | 45.5813 | 2.1277
14.2902 | 25.6836 | 0.1599 | -0.005 | 2.3943 | 0.6233 | 0.1429 | -0.0002 | 25.6827 | -0.1479 | 25.6886 | 292.25 | 149.3477 | 25.3904 | -0.0058 | 170.0089 | 0.6297 | 97.2577 | 84.3548 | 1.6047 | UNDEF | UNDEF | 6 | 7 | 6 | 42.879 | 46.404 | 2
14.3002 | 25.8631 | 0.1609 | -0.0026 | 2.3662 | 0.6206 | 0.143 | -0.0001 | 25.8626 | -0.1456 | 25.8657 | 292.45 | 149.4477 | 25.5701 | -0.0057 | 171.0976 | 0.6291 | 97.5313 | 84.6074 | 1.6023 | UNDEF | UNDEF | 6 | 7 | 6 | 42.9099 | 46.6907 | 2.0833
14.3102 | 26.1595 | 0.1701 | -0.0014 | 2.3912 | 0.6484 | 0.1431 | -0.0001 | 26.1593 | -0.1445 | 26.1609 | 292.65 | 149.5477 | 25.8666 | -0.0056 | 172.9658 | 0.6576 | 97.989 | 85.03 | 1.611 | UNDEF | UNDEF | 6 | 7 | 6 | 42.9626 | 47.3633 | 2.0833
14.3202 | 26.3273 | 0.1702 | 0 | 2.3975 | 0.6409 | 0.1432 | 0 | 26.3273 | -0.1432 | 26.3273 | 292.85 | 149.6477 | 26.0344 | -0.0055 | 173.9716 | 0.6536 | 98.239 | 85.2608 | 1.6074 | UNDEF | UNDEF | 6 | 7 | 6 | 42.9907 | 47.6092 | 2
14.3302 | 26.8851 | 0.174 | 0.001 | 2.3943 | 0.6474 | 0.1433 | 0 | 26.8853 | -0.1423 | 26.8841 | 293.05 | 149.7477 | 26.5923 | -0.0054 | 177.5805 | 0.6544 | 99.0937 | 86.0501 | 1.6009 | UNDEF | UNDEF | 6 | 7 | 6 | 43.0901 | 48.513 | 2
14.3402 | 27.1426 | 0.1793 | 0.0036 | 2.4374 | 0.6589 | 0.1434 | 0.0001 | 27.1433 | -0.1398 | 27.1389 | 293.25 | 149.8477 | 26.85 | -0.0052 | 179.1821 | 0.6679 | 99.474 | 86.4012 | 1.6037 | UNDEF | UNDEF | 6 | 7 | 6 | 43.1334 | 49.0235 | 2
14.3502 | 27.4507 | 0.1814 | 0.005 | 2.3725 | 0.6581 | 0.1435 | 0.0002 | 27.4517 | -0.1385 | 27.4457 | 293.45 | 149.9477 | 27.1583 | -0.0051 | 181.1182 | 0.668 | 99.9272 | 86.8197 | 1.6002 | UNDEF | UNDEF | 6 | 7 | 6 | 43.1852 | 49.5222 | 2
14.3602 | 27.7433 | 0.1815 | 0.0056 | 2.3912 | 0.6507 | 0.1436 | 0.0002 | 27.7444 | -0.138 | 27.7377 | 293.65 | 150.0477 | 27.4507 | -0.005 | 182.9468 | 0.6611 | 100.3519 | 87.2118 | 1.5939 | UNDEF | UNDEF | 6 | 7 | 6 | 43.2336 | 49.946 | 1.9231
14.3702 | 28.3948 | 0.1844 | 0.0071 | 2.4193 | 0.6534 | 0.1437 | 0.0002 | 28.3961 | -0.1367 | 28.3877 | 293.85 | 150.1477 | 28.1023 | -0.0049 | 187.1641 | 0.6562 | 101.2997 | 88.0871 | 1.5844 | UNDEF | UNDEF | 6 | 7 | 6 | 43.3431 | 50.9562 | 1.8868
14.3802 | 28.6795 | 0.1878 | 0.0091 | 2.4414 | 0.6566 | 0.1438 | 0.0003 | 28.6813 | -0.1347 | 28.6705 | 294.05 | 150.2477 | 28.3872 | -0.0047 | 188.9361 | 0.6615 | 101.6986 | 88.4554 | 1.5835 | UNDEF | UNDEF | 6 | 7 | 6 | 43.3883 | 51.4534 | 2
14.3902 | 29.0345 | 0.1883 | 0.0105 | 2.3943 | 0.6493 | 0.1439 | 0.0004 | 29.0365 | -0.1334 | 29.0241 | 294.25 | 150.3477 | 28.7423 | -0.0046 | 191.1719 | 0.6553 | 102.1939 | 88.9127 | 1.577 | UNDEF | UNDEF | 6 | 7 | 6 | 43.4445 | 51.9771 | 2
14.4002 | 29.331 | 0.1891 | 0.0109 | 2.3411 | 0.6432 | 0.144 | 0.0004 | 29.3331 | -0.1331 | 29.3201 | 294.45 | 150.4477 | 29.0386 | -0.0046 | 193.0146 | 0.6512 | 102.6002 | 89.2879 | 1.5721 | UNDEF | UNDEF | 6 | 7 | 6 | 43.4904 | 52.4227 | 1.9231
14.4102 | 29.6821 | 0.1899 | 0.0121 | 2.3975 | 0.6368 | 0.1441 | 0.0004 | 29.6844 | -0.132 | 29.67 | 294.65 | 150.5477 | 29.3897 | -0.0045 | 195.2187 | 0.646 | 103.0788 | 89.7298 | 1.5661 | UNDEF | UNDEF | 6 | 7 | 6 | 43.5445 | 52.9454 | 1.8868
14.4202 | 29.8615 | 0.1906 | 0.0135 | 2.3725 | 0.6297 | 0.1442 | 0.0005 | 29.8641 | -0.1307 | 29.848 | 294.85 | 150.6477 | 29.5692 | -0.0044 | 196.2807 | 0.6446 | 103.3137 | 89.9467 | 1.5637 | UNDEF | UNDEF | 6 | 7 | 6 | 43.5704 | 53.2232 | 2
14.4302 | 30.2204 | 0.1941 | 0.0143 | 2.4193 | 0.6317 | 0.1443 | 0.0005 | 30.2231 | -0.13 | 30.2061 | 295.05 | 150.7477 | 29.9281 | -0.0043 | 198.5308 | 0.6485 | 103.7943 | 90.3905 | 1.5617 | UNDEF | UNDEF | 6 | 7 | 6 | 43.6246 | 53.8277 | 2
14.4402 | 31.063 | 0.1973 | 0.0149 | 2.3692 | 0.6327 | 0.1444 | 0.0005 | 31.0658 | -0.1295 | 31.0481 | 295.25 | 150.8476 | 30.7706 | -0.0042 | 203.9845 | 0.6413 | 104.9203 | 91.4302 | 1.5496 | UNDEF | UNDEF | 6 | 7 | 6 | 43.7532 | 55.1101 | 1.8868
14.4502 | 31.5662 | 0.1979 | 0.0163 | 2.3383 | 0.6254 | 0.1445 | 0.0005 | 31.5693 | -0.1282 | 31.5499 | 295.45 | 150.9476 | 31.2739 | -0.0041 | 207.1836 | 0.6329 | 105.572 | 92.0319 | 1.5408 | UNDEF | UNDEF | 6 | 7 | 6 | 43.8269 | 55.8411 | 1.9231
14.4602 | 32.0031 | 0.1988 | 0.0169 | 2.4193 | 0.6191 | 0.1446 | 0.0005 | 32.0063 | -0.1277 | 31.9862 | 295.65 | 151.0476 | 31.7107 | -0.004 | 209.9383 | 0.6269 | 106.1272 | 92.5446 | 1.5338 | UNDEF | UNDEF | 6 | 7 | 6 | 43.8892 | 56.4839 | 1.8868
14.4702 | 32.5453 | 0.1996 | 0.0173 | 2.3662 | 0.6129 | 0.1447 | 0.0005 | 32.5486 | -0.1274 | 32.5281 | 295.85 | 151.1476 | 32.2528 | -0.004 | 213.386 | 0.6188 | 106.8092 | 93.1744 | 1.5247 | UNDEF | UNDEF | 6 | 7 | 6 | 43.966 | 57.2723 | 1.8868
14.4802 | 33.3762 | 0.2014 | 0.0183 | 2.3662 | 0.6099 | 0.1448 | 0.0005 | 33.3797 | -0.1265 | 33.3579 | 296.05 | 151.2476 | 33.0837 | -0.0038 | 218.7384 | 0.6087 | 107.8402 | 94.1263 | 1.5119 | UNDEF | UNDEF | 6 | 7 | 6 | 44.0823 | 58.4905 | 1.7241
14.4902 | 33.6805 | 0.2029 | 0.0187 | 2.3885 | 0.6066 | 0.1449 | 0.0006 | 33.6841 | -0.1262 | 33.6618 | 296.25 | 151.3476 | 33.3878 | -0.0038 | 220.6035 | 0.6077 | 108.2017 | 94.4601 | 1.5087 | UNDEF | UNDEF | 6 | 7 | 6 | 44.1221 | 58.9624 | 1.7857
14.5002 | 34.4256 | 0.2087 | 0.0189 | 2.3692 | 0.6166 | 0.145 | 0.0005 | 34.4292 | -0.1261 | 34.4067 | 296.45 | 151.4476 | 34.1327 | -0.0037 | 225.3765 | 0.6115 | 109.0945 | 95.2845 | 1.5036 | UNDEF | UNDEF | 6 | 7 | 6 | 44.2222 | 60.1668 | 1.7857
14.5102 | 34.6635 | 0.2092 | 0.0197 | 2.3662 | 0.6124 | 0.1451 | 0.0006 | 34.6673 | -0.1254 | 34.6439 | 296.65 | 151.5476 | 34.3706 | -0.0036 | 226.7977 | 0.6087 | 109.3653 | 95.5346 | 1.5002 | UNDEF | UNDEF | 6 | 7 | 6 | 44.2515 | 60.5169 | 1.7241
14.5202 | 35.0536 | 0.2131 | 0.0205 | 2.3634 | 0.6189 | 0.1452 | 0.0006 | 35.0575 | -0.1247 | 35.0331 | 296.85 | 151.6476 | 34.7607 | -0.0036 | 229.2201 | 0.6129 | 109.8146 | 95.9494 | 1.4988 | UNDEF | UNDEF | 6 | 7 | 6 | 44.301 | 61.1705 | 1.7857
14.5302 | 35.2214 | 0.22 | 0.0201 | 2.3692 | 0.6359 | 0.1453 | 0.0006 | 35.2252 | -0.1252 | 35.2013 | 297.05 | 151.7476 | 34.9281 | -0.0036 | 230.1727 | 0.63 | 109.9976 | 96.1184 | 1.5055 | UNDEF | UNDEF | 6 | 7 | 6 | 44.3203 | 61.5963 | 1.6949
14.5402 | 35.5061 | 0.2224 | 0.0197 | 2.3411 | 0.6409 | 0.1454 | 0.0006 | 35.5099 | -0.1257 | 35.4864 | 297.25 | 151.8476 | 35.2126 | -0.0036 | 231.8946 | 0.6316 | 110.3167 | 96.4131 | 1.5039 | UNDEF | UNDEF | 6 | 7 | 6 | 44.355 | 62.0624 | 1.6949
14.5502 | 35.4983 | 0.2266 | 0.0201 | 2.3662 | 0.6527 | 0.1455 | 0.0006 | 35.5022 | -0.1254 | 35.4782 | 297.45 | 151.9476 | 35.2047 | -0.0036 | 231.6898 | 0.6436 | 110.2926 | 96.3908 | 1.5097 | UNDEF | UNDEF | 6 | 7 | 6 | 44.3508 | 62.1656 | 1.7241
14.5602 | 35.4086 | 0.228 | 0.0203 | 2.3943 | 0.6581 | 0.1456 | 0.0006 | 35.4125 | -0.1253 | 35.3883 | 297.65 | 152.0476 | 35.1148 | -0.0036 | 230.9463 | 0.6493 | 110.1725 | 96.28 | 1.5133 | UNDEF | UNDEF | 6 | 7 | 6 | 44.3359 | 62.0811 | 1.6949
14.5702 | 35.1707 | 0.2296 | 0.0197 | 2.3634 | 0.6657 | 0.1457 | 0.0006 | 35.1744 | -0.126 | 35.151 | 297.85 | 152.1476 | 34.8766 | -0.0036 | 229.2284 | 0.6583 | 109.8777 | 96.0078 | 1.5198 | UNDEF | UNDEF | 6 | 7 | 6 | 44.3012 | 61.793 | 1.7857
14.5802 | 34.9951 | 0.2305 | 0.0215 | 2.3442 | 0.6725 | 0.1458 | 0.0006 | 34.9992 | -0.1243 | 34.9736 | 298.05 | 152.2476 | 34.7012 | -0.0036 | 227.9258 | 0.6642 | 109.6551 | 95.8022 | 1.5242 | UNDEF | UNDEF | 6 | 7 | 6 | 44.2746 | 61.5736 | 1.6949
14.5902 | 34.2735 | 0.2309 | 0.0209 | 2.3912 | 0.679 | 0.1459 | 0.0006 | 34.2774 | -0.125 | 34.2525 | 298.25 | 152.3476 | 33.9792 | -0.0037 | 223.0371 | 0.6795 | 108.7755 | 94.99 | 1.5379 | UNDEF | UNDEF | 6 | 7 | 6 | 44.1734 | 60.5728 | 1.8182
14.6002 | 33.8873 | 0.2309 | 0.0199 | 2.3912 | 0.6852 | 0.146 | 0.0006 | 33.891 | -0.1261 | 33.8674 | 298.45 | 152.4476 | 33.5926 | -0.0038 | 220.355 | 0.6874 | 108.2903 | 94.542 | 1.5451 | UNDEF | UNDEF | 6 | 7 | 6 | 44.1168 | 60.0323 | 1.7857
14.6102 | 33.4699 | 0.2308 | 0.0207 | 2.3912 | 0.6924 | 0.1461 | 0.0006 | 33.4738 | -0.1254 | 33.4492 | 298.65 | 152.5476 | 33.1752 | -0.0038 | 217.4741 | 0.6959 | 107.7611 | 94.0533 | 1.553 | UNDEF | UNDEF | 6 | 7 | 6 | 44.0551 | 59.4451 | 1.8182
14.6202 | 32.7989 | 0.2308 | 0.0189 | 2.3662 | 0.7004 | 0.1462 | 0.0006 | 32.8025 | -0.1273 | 32.78 | 298.85 | 152.6476 | 32.5036 | -0.0039 | 212.9326 | 0.7101 | 106.9059 | 93.2636 | 1.5657 | UNDEF | UNDEF | 6 | 7 | 6 | 43.9559 | 58.4971 | 1.8868
14.6302 | 32.4049 | 0.2288 | 0.0193 | 2.3943 | 0.7028 | 0.1463 | 0.0006 | 32.4086 | -0.127 | 32.3856 | 299.05 | 152.7476 | 32.1095 | -0.004 | 210.213 | 0.7125 | 106.3895 | 92.7868 | 1.5708 | UNDEF | UNDEF | 6 | 7 | 6 | 43.8953 | 57.8915 | 1.8182
14.6402 | 31.8354 | 0.2272 | 0.0197 | 2.3662 | 0.7076 | 0.1464 | 0.0006 | 31.8391 | -0.1267 | 31.8157 | 299.25 | 152.8476 | 31.5399 | -0.004 | 206.3485 | 0.7203 | 105.6388 | 92.0936 | 1.5799 | UNDEF | UNDEF | 6 | 7 | 6 | 43.8077 | 57.0459 | 1.7857
14.6502 | 31.5779 | 0.2249 | 0.0207 | 2.3975 | 0.7103 | 0.1465 | 0.0007 | 31.5819 | -0.1258 | 31.5572 | 299.45 | 152.9476 | 31.2824 | -0.004 | 204.5302 | 0.719 | 105.2869 | 91.7687 | 1.5822 | UNDEF | UNDEF | 6 | 7 | 6 | 43.7658 | 56.6272 | 1.7857
14.6602 | 31.2776 | 0.2172 | 0.0207 | 2.3885 | 0.6948 | 0.1466 | 0.0007 | 31.2815 | -0.1259 | 31.2568 | 299.65 | 153.0476 | 30.9818 | -0.0041 | 202.4327 | 0.7011 | 104.8754 | 91.3888 | 1.578 | UNDEF | UNDEF | 6 | 7 | 6 | 43.7169 | 56.0118 | 1.8182
14.6702 | 30.8172 | 0.2155 | 0.0215 | 2.4443 | 0.6983 | 0.1467 | 0.0007 | 30.8213 | -0.1252 | 30.7957 | 299.85 | 153.1476 | 30.5215 | -0.0041 | 199.2945 | 0.7061 | 104.2453 | 90.8069 | 1.5851 | UNDEF | UNDEF | 6 | 7 | 6 | 43.6427 | 55.317 | 1.7857
14.6802 | 30.4662 | 0.2092 | 0.0219 | 2.4193 | 0.6864 | 0.1468 | 0.0007 | 30.4703 | -0.1249 | 30.4443 | 300.05 | 153.2476 | 30.1703 | -0.0041 | 196.8727 | 0.6934 | 103.755 | 90.3542 | 1.5837 | UNDEF | UNDEF | 6 | 7 | 6 | 43.5845 | 54.6623 | 1.9231
14.6902 | 30.1853 | 0.2065 | 0.0225 | 2.3411 | 0.6855 | 0.1469 | 0.0007 | 30.1896 | -0.1244 | 30.1628 | 300.25 | 153.3476 | 29.8893 | -0.0042 | 194.9122 | 0.6909 | 103.3558 | 89.9856 | 1.5859 | UNDEF | UNDEF | 6 | 7 | 6 | 43.5368 | 54.1976 | 1.7857
14.7002 | 29.4285 | 0.2053 | 0.0217 | 2.3692 | 0.6889 | 0.147 | 0.0007 | 29.4326 | -0.1253 | 29.4068 | 300.45 | 153.4476 | 29.1322 | -0.0043 | 189.8511 | 0.7047 | 102.2874 | 88.999 | 1.6001 | UNDEF | UNDEF | 6 | 7 | 6 | 43.411 | 53.0893 | 1.8182
14.7102 | 29.2491 | 0.2016 | 0.0219 | 2.3692 | 0.6833 | 0.1471 | 0.0007 | 29.2532 | -0.1252 | 29.2272 | 300.65 | 153.5476 | 28.9526 | -0.0043 | 188.5577 | 0.6961 | 102.0187 | 88.751 | 1.5988 | UNDEF | UNDEF | 6 | 7 | 6 | 43.3783 | 52.7427 | 1.7857
14.7202 | 29.0072 | 0.1988 | 0.0233 | 2.451 | 0.6805 | 0.1472 | 0.0008 | 29.0116 | -0.1239 | 28.9839 | 300.85 | 153.6476 | 28.7108 | -0.0043 | 186.8614 | 0.6924 | 101.6593 | 88.4191 | 1.6002 | UNDEF | UNDEF | 6 | 7 | 6 | 43.3349 | 52.3308 | 1.7857
14.7302 | 28.6834 | 0.1956 | 0.0225 | 2.401 | 0.6759 | 0.1473 | 0.0008 | 28.6877 | -0.1248 | 28.6609 | 301.05 | 153.7476 | 28.3867 | -0.0044 | 184.6316 | 0.6891 | 101.1787 | 87.9753 | 1.6028 | UNDEF | UNDEF | 6 | 7 | 6 | 43.2772 | 51.7904 | 1.7241
14.7402 | 28.4845 | 0.1959 | 0.0241 | 2.3761 | 0.683 | 0.1474 | 0.0008 | 28.4891 | -0.1233 | 28.4604 | 301.25 | 153.8476 | 28.1878 | -0.0044 | 183.2191 | 0.6951 | 100.8751 | 87.695 | 1.6077 | UNDEF | UNDEF | 6 | 7 | 6 | 43.2402 | 51.5166 | 1.7857
14.7502 | 28.2348 | 0.1945 | 0.0239 | 2.4225 | 0.6833 | 0.1475 | 0.0008 | 28.2394 | -0.1236 | 28.2109 | 301.45 | 153.9476 | 27.9379 | -0.0044 | 181.4769 | 0.696 | 100.495 | 87.344 | 1.6112 | UNDEF | UNDEF | 6 | 7 | 6 | 43.1942 | 51.1251 | 1.8182
14.7602 | 28.1334 | 0.1926 | 0.0247 | 2.4225 | 0.6819 | 0.1476 | 0.0009 | 28.1381 | -0.1229 | 28.1087 | 301.65 | 154.0476 | 27.8365 | -0.0044 | 180.7004 | 0.692 | 100.3308 | 87.1924 | 1.611 | UNDEF | UNDEF | 6 | 7 | 6 | 43.1735 | 50.9368 | 1.6949
14.7702 | 27.9345 | 0.1888 | 0.0247 | 2.4163 | 0.6721 | 0.1477 | 0.0009 | 27.9392 | -0.123 | 27.9097 | 301.85 | 154.1476 | 27.6373 | -0.0045 | 179.2912 | 0.6832 | 100.0216 | 86.9068 | 1.6099 | UNDEF | UNDEF | 6 | 7 | 6 | 43.1357 | 50.5587 | 1.7857
14.7802 | 27.8643 | 0.1878 | 0.0261 | 2.3912 | 0.6716 | 0.1478 | 0.0009 | 27.8692 | -0.1217 | 27.8381 | 302.05 | 154.2476 | 27.5672 | -0.0044 | 178.7202 | 0.6812 | 99.9023 | 86.7968 | 1.6101 | UNDEF | UNDEF | 6 | 7 | 6 | 43.1202 | 50.435 | 1.6949
14.7902 | 27.755 | 0.1877 | 0.0263 | 2.3975 | 0.6739 | 0.1479 | 0.0009 | 27.76 | -0.1216 | 27.7287 | 302.25 | 154.3476 | 27.4578 | -0.0044 | 177.8957 | 0.6835 | 99.7246 | 86.6326 | 1.6126 | UNDEF | UNDEF | 6 | 7 | 6 | 43.0979 | 50.2787 | 1.6949
14.8002 | 27.4976 | 0.187 | 0.0265 | 2.3943 | 0.6733 | 0.148 | 0.001 | 27.5026 | -0.1215 | 27.471 | 302.45 | 154.4476 | 27.2001 | -0.0045 | 176.1125 | 0.6875 | 99.3231 | 86.2619 | 1.6175 | UNDEF | UNDEF | 6 | 7 | 6 | 43.0491 | 49.8953 | 1.7241
14.8102 | 27.4719 | 0.1867 | 0.0267 | 2.3761 | 0.6735 | 0.1481 | 0.001 | 27.477 | -0.1214 | 27.4452 | 302.65 | 154.5476 | 27.1743 | -0.0045 | 175.8314 | 0.6869 | 99.2696 | 86.2125 | 1.6178 | UNDEF | UNDEF | 6 | 7 | 6 | 43.0414 | 49.8535 | 1.6949
14.8202 | 27.4607 | 0.1866 | 0.0277 | 2.3943 | 0.6744 | 0.1482 | 0.001 | 27.466 | -0.1205 | 27.433 | 302.85 | 154.6476 | 27.1631 | -0.0044 | 175.6454 | 0.6871 | 99.2379 | 86.1832 | 1.6183 | UNDEF | UNDEF | 6 | 7 | 6 | 43.0362 | 49.8404 | 1.6949
14.8302 | 27.4775 | 0.1867 | 0.0285 | 2.3662 | 0.6754 | 0.1483 | 0.001 | 27.4829 | -0.1198 | 27.4489 | 303.05 | 154.7476 | 27.1798 | -0.0044 | 175.6397 | 0.6869 | 99.2485 | 86.193 | 1.6182 | UNDEF | UNDEF | 6 | 7 | 6 | 43.0361 | 49.8699 | 1.6129
14.8402 | 27.4942 | 0.1868 | 0.0295 | 2.4193 | 0.6762 | 0.1484 | 0.0011 | 27.4998 | -0.1189 | 27.4647 | 303.25 | 154.8476 | 27.1966 | -0.0044 | 175.6344 | 0.6868 | 99.259 | 86.2027 | 1.6182 | UNDEF | UNDEF | 6 | 7 | 6 | 43.0359 | 49.8994 | 1.5873
14.8502 | 27.5288 | 0.1869 | 0.0301 | 2.3692 | 0.6771 | 0.1485 | 0.0011 | 27.5345 | -0.1184 | 27.4986 | 303.45 | 154.9476 | 27.231 | -0.0043 | 175.7436 | 0.6865 | 99.2964 | 86.2372 | 1.6178 | UNDEF | UNDEF | 6 | 7 | 6 | 43.0389 | 49.9565 | 1.6129
14.8602 | 27.6887 | 0.1886 | 0.0317 | 2.3912 | 0.6835 | 0.1486 | 0.0011 | 27.6947 | -0.1169 | 27.657 | 303.65 | 155.0476 | 27.3911 | -0.0043 | 176.6625 | 0.6885 | 99.5221 | 86.4456 | 1.6169 | UNDEF | UNDEF | 6 | 7 | 6 | 43.0641 | 50.2319 | 1.4925
14.8702 | 27.716 | 0.1902 | 0.0321 | 2.3975 | 0.6896 | 0.1487 | 0.0012 | 27.7221 | -0.1166 | 27.6839 | 303.85 | 155.1476 | 27.4183 | -0.0043 | 176.7238 | 0.6938 | 99.5482 | 86.4698 | 1.619 | UNDEF | UNDEF | 6 | 7 | 6 | 43.0657 | 50.3166 | 1.5873
14.8803 | 27.7472 | 0.1907 | 0.0339 | 2.3975 | 0.692 | 0.1488 | 0.0012 | 27.7537 | -0.1149 | 27.7133 | 304.05 | 155.2475 | 27.4496 | -0.0042 | 176.812 | 0.6948 | 99.5802 | 86.4993 | 1.6193 | UNDEF | UNDEF | 6 | 7 | 6 | 43.0681 | 50.3774 | 1.5152
14.8902 | 27.7082 | 0.1915 | 0.035 | 2.3943 | 0.6953 | 0.1489 | 0.0013 | 27.7149 | -0.114 | 27.6733 | 304.25 | 155.3475 | 27.4106 | -0.0042 | 176.447 | 0.6985 | 99.5072 | 86.4319 | 1.6214 | UNDEF | UNDEF | 6 | 7 | 6 | 43.0581 | 50.3433 | 1.4925
14.9002 | 27.6848 | 0.1919 | 0.0368 | 2.3943 | 0.6982 | 0.149 | 0.0013 | 27.6918 | -0.1122 | 27.6481 | 304.45 | 155.4475 | 27.3873 | -0.0041 | 176.1839 | 0.7007 | 99.4574 | 86.3859 | 1.6229 | UNDEF | UNDEF | 6 | 7 | 6 | 43.0508 | 50.3246 | 1.4085
14.9102 | 27.6458 | 0.192 | 0.0368 | 2.3975 | 0.7003 | 0.1491 | 0.0013 | 27.6528 | -0.1123 | 27.609 | 304.65 | 155.5475 | 27.3481 | -0.0041 | 175.8185 | 0.7021 | 99.3842 | 86.3183 | 1.6241 | UNDEF | UNDEF | 6 | 7 | 6 | 43.0407 | 50.2746 | 1.3889
14.9202 | 27.5522 | 0.1916 | 0.0378 | 2.4225 | 0.7011 | 0.1492 | 0.0014 | 27.5593 | -0.1114 | 27.5144 | 304.85 | 155.6475 | 27.2545 | -0.0041 | 175.104 | 0.703 | 99.2288 | 86.1748 | 1.6258 | UNDEF | UNDEF | 6 | 7 | 6 | 43.0209 | 50.1333 | 1.4085
14.9302 | 27.4234 | 0.1912 | 0.0388 | 2.4414 | 0.7026 | 0.1493 | 0.0014 | 27.4308 | -0.1105 | 27.3847 | 305.05 | 155.7475 | 27.1258 | -0.0041 | 174.165 | 0.7049 | 99.0198 | 85.9819 | 1.6283 | UNDEF | UNDEF | 6 | 7 | 6 | 42.9948 | 49.9413 | 1.3889
14.9403 | 27.1816 | 0.1862 | 0.0388 | 2.3662 | 0.6872 | 0.1494 | 0.0014 | 27.189 | -0.1106 | 27.1428 | 305.25 | 155.8475 | 26.8837 | -0.0041 | 172.5001 | 0.6926 | 98.6376 | 85.6289 | 1.6265 | UNDEF | UNDEF | 6 | 7 | 6 | 42.9482 | 49.47 | 1.4085
14.9503 | 27.127 | 0.1761 | 0.041 | 2.3943 | 0.653 | 0.1495 | 0.0015 | 27.1348 | -0.1085 | 27.086 | 305.45 | 155.9475 | 26.8293 | -0.004 | 172.0406 | 0.6564 | 98.5395 | 85.5384 | 1.6122 | UNDEF | UNDEF | 6 | 7 | 6 | 42.9352 | 49.1355 | 1.3889
14.9603 | 26.8032 | 0.1756 | 0.0418 | 2.3662 | 0.6542 | 0.1496 | 0.0016 | 26.8111 | -0.1078 | 26.7614 | 305.65 | 156.0475 | 26.5055 | -0.0041 | 169.8553 | 0.6627 | 98.0267 | 85.0648 | 1.6192 | UNDEF | UNDEF | 6 | 7 | 6 | 42.873 | 48.6617 | 1.4085
14.9703 | 26.6277 | 0.1752 | 0.0418 | 2.3975 | 0.6555 | 0.1497 | 0.0016 | 26.6356 | -0.1079 | 26.5859 | 305.85 | 156.1475 | 26.3297 | -0.0041 | 168.621 | 0.6653 | 97.7394 | 84.7995 | 1.6227 | UNDEF | UNDEF | 6 | 7 | 6 | 42.8374 | 48.4006 | 1.4085
14.9802 | 26.3741 | 0.1752 | 0.0422 | 2.3943 | 0.6584 | 0.1498 | 0.0016 | 26.3821 | -0.1076 | 26.3319 | 306.05 | 156.2475 | 26.0761 | -0.0041 | 166.8895 | 0.6718 | 97.3278 | 84.4195 | 1.6289 | UNDEF | UNDEF | 6 | 6 | 6 | 42.7871 | 48.039 | 1.2987
14.9902 | 26.2142 | 0.1752 | 0.0436 | 2.4193 | 0.661 | 0.1499 | 0.0017 | 26.2224 | -0.1063 | 26.1706 | 306.25 | 156.3475 | 25.9162 | -0.0041 | 165.7602 | 0.676 | 97.0608 | 84.1729 | 1.6329 | UNDEF | UNDEF | 6 | 6 | 6 | 42.7539 | 47.8119 | 1.2987
15.0002 | 26.1439 | 0.1753 | 0.0442 | 2.4163 | 0.6635 | 0.15 | 0.0017 | 26.1523 | -0.1058 | 26.0998 | 306.45 | 156.4475 | 25.8459 | -0.0041 | 165.2048 | 0.6784 | 96.9349 | 84.0567 | 1.6349 | UNDEF | UNDEF | 6 | 6 | 6 | 42.7374 | 47.7175 | 1.2987
15.0102 | 26.109 | 0.1754 | 0.0829 | 2.3333 | 0.6654 | 0.1501 | 0.0032 | 26.1247 | -0.0672 | 26.026 | 306.65 | 156.5475 | 25.8181 | -0.0026 | 164.9216 | 0.6795 | 96.8647 | 83.9919 | 1.636 | UNDEF | UNDEF | 6 | 6 | 6 | 42.7277 | 47.6701 | 0.6993
15.0203 | 26.1151 | 0.1754 | 0.0779 | 2.306 | 0.6668 | 0.1502 | 0.003 | 26.1299 | -0.0723 | 26.0372 | 306.85 | 156.6475 | 25.823 | -0.0028 | 164.8479 | 0.6794 | 96.8599 | 83.9874 | 1.6361 | UNDEF | UNDEF | 6 | 6 | 6 | 42.7257 | 47.683 | 1.2987
15.0303 | 26.1212 | 0.1754 | 0.0729 | 2.3357 | 0.6674 | 0.1503 | 0.0028 | 26.135 | -0.0774 | 26.0483 | 307.05 | 156.7475 | 25.828 | -0.003 | 164.7744 | 0.6793 | 96.855 | 83.9829 | 1.6362 | UNDEF | UNDEF | 6 | 6 | 6 | 42.7237 | 47.6959 | 1.4925
15.0403 | 26.14 | 0.1755 | 0.0703 | 2.3105 | 0.6678 | 0.1504 | 0.0027 | 26.1534 | -0.0801 | 26.0698 | 307.25 | 156.8475 | 25.8461 | -0.0031 | 164.7852 | 0.679 | 96.8704 | 83.9972 | 1.6361 | UNDEF | UNDEF | 6 | 6 | 6 | 42.7241 | 47.7281 | 1.2987
15.0503 | 26.1947 | 0.1756 | 0.0687 | 2.3082 | 0.6678 | 0.1505 | 0.0026 | 26.2077 | -0.0818 | 26.126 | 307.45 | 156.9475 | 25.9003 | -0.0032 | 165.025 | 0.6778 | 96.9425 | 84.0637 | 1.6351 | UNDEF | UNDEF | 6 | 6 | 6 | 42.7313 | 47.812 | 1.3158
15.0602 | 26.378 | 0.1757 | 0.0675 | 2.3082 | 0.6675 | 0.1506 | 0.0026 | 26.3908 | -0.0831 | 26.3105 | 307.65 | 157.0475 | 26.0832 | -0.0032 | 166.0846 | 0.6735 | 97.2174 | 84.3175 | 1.6312 | UNDEF | UNDEF | 6 | 6 | 6 | 42.7626 | 48.0833 | 1.2987
15.0702 | 26.4092 | 0.177 | 0.0663 | 2.3333 | 0.672 | 0.1507 | 0.0025 | 26.4218 | -0.0844 | 26.3429 | 307.85 | 157.1475 | 26.114 | -0.0032 | 166.1748 | 0.6776 | 97.2519 | 84.3494 | 1.6327 | UNDEF | UNDEF | 6 | 6 | 6 | 42.7653 | 48.1649 | 1.2987
15.0802 | 26.4131 | 0.1774 | 0.0659 | 2.3383 | 0.6733 | 0.1508 | 0.0025 | 26.4256 | -0.0849 | 26.3472 | 308.05 | 157.2475 | 26.1176 | -0.0033 | 166.0921 | 0.6794 | 97.2435 | 84.3417 | 1.6336 | UNDEF | UNDEF | 6 | 6 | 6 | 42.7629 | 48.1866 | 1.1905
15.0902 | 26.5106 | 0.1798 | 0.0675 | 2.3357 | 0.682 | 0.1509 | 0.0025 | 26.5234 | -0.0834 | 26.4432 | 308.25 | 157.3475 | 26.2152 | -0.0032 | 166.607 | 0.6857 | 97.3819 | 84.4695 | 1.6352 | UNDEF | UNDEF | 6 | 6 | 6 | 42.7779 | 48.3902 | 1.2048
15.1003 | 26.5223 | 0.1837 | 0.0673 | 2.3105 | 0.697 | 0.151 | 0.0025 | 26.5351 | -0.0837 | 26.4551 | 308.45 | 157.4475 | 26.2267 | -0.0032 | 166.574 | 0.7004 | 97.3857 | 84.473 | 1.6412 | UNDEF | UNDEF | 6 | 6 | 6 | 42.777 | 48.5098 | 1.2048
15.1103 | 26.4911 | 0.185 | 0.0667 | 2.3105 | 0.7032 | 0.1511 | 0.0025 | 26.5038 | -0.0844 | 26.4245 | 308.65 | 157.5475 | 26.1951 | -0.0032 | 166.2682 | 0.7064 | 97.3224 | 84.4145 | 1.6442 | UNDEF | UNDEF | 6 | 6 | 6 | 42.768 | 48.502 | 1.2987
15.1203 | 26.5769 | 0.1861 | 0.0665 | 2.3333 | 0.7086 | 0.1512 | 0.0025 | 26.5896 | -0.0847 | 26.5105 | 308.85 | 157.6475 | 26.2807 | -0.0032 | 166.7056 | 0.7083 | 97.4421 | 84.525 | 1.6441 | UNDEF | UNDEF | 6 | 6 | 6 | 42.7809 | 48.6577 | 1.2987
15.1303 | 26.3312 | 0.1867 | 0.0657 | 2.3333 | 0.7129 | 0.1513 | 0.0025 | 26.3437 | -0.0856 | 26.2655 | 309.05 | 157.7475 | 26.0346 | -0.0033 | 165.0398 | 0.7171 | 97.0422 | 84.1557 | 1.6509 | UNDEF | UNDEF | 6 | 6 | 6 | 42.7318 | 48.3188 | 1.2987
15.1402 | 26.3897 | 0.1867 | 0.0683 | 2.3132 | 0.7153 | 0.1514 | 0.0026 | 26.4027 | -0.0831 | 26.3214 | 309.25 | 157.8475 | 26.0934 | -0.0032 | 165.3078 | 0.7155 | 97.1198 | 84.2274 | 1.6497 | UNDEF | UNDEF | 6 | 6 | 6 | 42.7397 | 48.4072 | 1.3889
15.1502 | 26.2142 | 0.1866 | 0.0655 | 2.3105 | 0.7177 | 0.1515 | 0.0025 | 26.2266 | -0.086 | 26.1487 | 309.45 | 157.9475 | 25.9171 | -0.0033 | 164.0871 | 0.7201 | 96.8284 | 83.9584 | 1.654 | UNDEF | UNDEF | 6 | 6 | 6 | 42.7035 | 48.1546 | 1.4085
15.1602 | 26.0386 | 0.1866 | 0.0655 | 2.3132 | 0.7203 | 0.1516 | 0.0025 | 26.0511 | -0.0861 | 25.9732 | 309.65 | 158.0475 | 25.7414 | -0.0033 | 162.8713 | 0.7248 | 96.5352 | 83.6876 | 1.6582 | UNDEF | UNDEF | 6 | 6 | 6 | 42.6671 | 47.9016 | 1.4085
15.1702 | 25.5939 | 0.1861 | 0.0651 | 2.3333 | 0.7214 | 0.1517 | 0.0025 | 25.6063 | -0.0866 | 25.5288 | 309.85 | 158.1475 | 25.2964 | -0.0034 | 159.9546 | 0.7356 | 95.806 | 83.0143 | 1.6684 | UNDEF | UNDEF | 6 | 6 | 6 | 42.5784 | 47.2464 | 1.4925
15.1802 | 25.6173 | 0.1856 | 0.0659 | 2.3383 | 0.7225 | 0.1518 | 0.0026 | 25.6298 | -0.0859 | 25.5515 | 310.05 | 158.2475 | 25.3198 | -0.0034 | 160.0012 | 0.733 | 95.8295 | 83.036 | 1.6673 | UNDEF | UNDEF | 6 | 6 | 6 | 42.5798 | 47.2718 | 1.4925
15.1903 | 25.3521 | 0.1851 | 0.0667 | 2.3357 | 0.7237 | 0.1519 | 0.0026 | 25.3647 | -0.0852 | 25.2854 | 310.25 | 158.3475 | 25.0545 | -0.0034 | 158.2246 | 0.7388 | 95.3831 | 82.6239 | 1.6732 | UNDEF | UNDEF | 6 | 6 | 6 | 42.5249 | 46.8769 | 1.6129
15.2003 | 25.2662 | 0.1845 | 0.0671 | 2.3333 | 0.7239 | 0.152 | 0.0027 | 25.279 | -0.0849 | 25.1992 | 310.45 | 158.4475 | 24.9685 | -0.0034 | 157.5824 | 0.7389 | 95.228 | 82.4806 | 1.6746 | UNDEF | UNDEF | 6 | 6 | 6 | 42.5049 | 46.7402 | 1.4925
15.2103 | 25.1687 | 0.1828 | 0.0657 | 2.3105 | 0.7201 | 0.1521 | 0.0026 | 25.1812 | -0.0864 | 25.103 | 310.65 | 158.5475 | 24.8705 | -0.0035 | 156.8649 | 0.7351 | 95.0532 | 82.3192 | 1.6747 | UNDEF | UNDEF | 6 | 6 | 6 | 42.4825 | 46.561 | 1.4925
15.2203 | 25.1351 | 0.1813 | 0.0665 | 2.3161 | 0.7162 | 0.1522 | 0.0026 | 25.1477 | -0.0857 | 25.0686 | 310.85 | 158.6475 | 24.8368 | -0.0035 | 156.5537 | 0.73 | 94.9833 | 82.2546 | 1.6733 | UNDEF | UNDEF | 6 | 6 | 6 | 42.4727 | 46.4777 | 1.6129
15.2302 | 25.1217 | 0.1805 | 0.0671 | 2.3357 | 0.7146 | 0.1523 | 0.0027 | 25.1344 | -0.0852 | 25.0546 | 311.05 | 158.7475 | 24.8234 | -0.0034 | 156.37 | 0.7272 | 94.9467 | 82.2209 | 1.6726 | UNDEF | UNDEF | 6 | 6 | 6 | 42.4668 | 46.4419 | 1.5873
15.2402 | 25.1218 | 0.1778 | 0.0677 | 2.3132 | 0.7043 | 0.1524 | 0.0027 | 25.1346 | -0.0847 | 25.0541 | 311.25 | 158.8475 | 24.8234 | -0.0034 | 156.2718 | 0.7163 | 94.9326 | 82.2078 | 1.6686 | UNDEF | UNDEF | 6 | 6 | 6 | 42.4637 | 46.3787 | 1.5152
15.2502 | 25.1219 | 0.1776 | 0.0687 | 2.2881 | 0.7035 | 0.1525 | 0.0027 | 25.1349 | -0.0838 | 25.0532 | 311.45 | 158.9475 | 24.8235 | -0.0034 | 156.1742 | 0.7153 | 94.9184 | 82.1947 | 1.6684 | UNDEF | UNDEF | 6 | 6 | 6 | 42.4606 | 46.3761 | 1.5873
15.2602 | 25.1477 | 0.1771 | 0.0695 | 2.3608 | 0.7012 | 0.1526 | 0.0028 | 25.1609 | -0.0831 | 25.0783 | 311.65 | 159.0475 | 24.8493 | -0.0033 | 156.2382 | 0.7127 | 94.9467 | 82.2209 | 1.6673 | UNDEF | UNDEF | 6 | 6 | 6 | 42.4626 | 46.4056 | 1.6129
15.2703 | 25.1736 | 0.1766 | 0.0691 | 2.3357 | 0.6986 | 0.1527 | 0.0027 | 25.1867 | -0.0836 | 25.1045 | 311.85 | 159.1475 | 24.8749 | -0.0034 | 156.3007 | 0.7101 | 94.975 | 82.247 | 1.6662 | UNDEF | UNDEF | 6 | 6 | 6 | 42.4646 | 46.4351 | 1.5873
15.2803 | 25.2272 | 0.1766 | 0.0699 | 2.3105 | 0.6975 | 0.1528 | 0.0028 | 25.2405 | -0.0829 | 25.1573 | 312.05 | 159.2475 | 24.9285 | -0.0033 | 156.539 | 0.7086 | 95.049 | 82.3153 | 1.665 | UNDEF | UNDEF | 6 | 6 | 6 | 42.4721 | 46.5162 | 1.6129
15.2903 | 25.3364 | 0.1766 | 0.0721 | 2.3132 | 0.6963 | 0.1529 | 0.0028 | 25.3501 | -0.0808 | 25.2644 | 312.25 | 159.3475 | 25.0379 | -0.0032 | 157.1276 | 0.7055 | 95.2139 | 82.4676 | 1.6626 | UNDEF | UNDEF | 6 | 6 | 6 | 42.4905 | 46.6784 | 1.5873
15.3003 | 25.4262 | 0.1766 | 0.0733 | 2.2881 | 0.695 | 0.153 | 0.0029 | 25.4401 | -0.0797 | 25.3529 | 312.45 | 159.4475 | 25.1277 | -0.0032 | 157.592 | 0.703 | 95.3463 | 82.5898 | 1.6606 | UNDEF | UNDEF | 6 | 6 | 6 | 42.505 | 46.8121 | 1.7241
15.3103 | 25.5354 | 0.1769 | 0.0749 | 2.3105 | 0.6942 | 0.1531 | 0.0029 | 25.5496 | -0.0782 | 25.4605 | 312.65 | 159.5474 | 25.237 | -0.0031 | 158.1786 | 0.7009 | 95.5099 | 82.7409 | 1.6585 | UNDEF | UNDEF | 6 | 6 | 6 | 42.5232 | 46.9801 | 1.5873
15.3203 | 25.5705 | 0.1779 | 0.0761 | 2.3105 | 0.6964 | 0.1532 | 0.003 | 25.585 | -0.0771 | 25.4944 | 312.85 | 159.6474 | 25.2721 | -0.0031 | 158.2996 | 0.7038 | 95.5526 | 82.7803 | 1.6594 | UNDEF | UNDEF | 6 | 6 | 6 | 42.5269 | 47.0594 | 1.6129
15.3303 | 25.629 | 0.1776 | 0.0773 | 2.3132 | 0.6938 | 0.1533 | 0.003 | 25.6437 | -0.076 | 25.5517 | 313.05 | 159.7474 | 25.3307 | -0.003 | 158.567 | 0.7012 | 95.6331 | 82.8547 | 1.6578 | UNDEF | UNDEF | 6 | 6 | 6 | 42.5352 | 47.1416 | 1.5873
15.3403 | 25.6622 | 0.1785 | 0.0753 | 2.3082 | 0.6959 | 0.1534 | 0.0029 | 25.6765 | -0.0781 | 25.5869 | 313.25 | 159.8474 | 25.3632 | -0.0031 | 158.6716 | 0.7037 | 95.6725 | 82.891 | 1.6586 | UNDEF | UNDEF | 6 | 6 | 6 | 42.5385 | 47.2149 | 1.6949
15.3503 | 25.6953 | 0.179 | 0.0771 | 2.3132 | 0.6973 | 0.1535 | 0.003 | 25.71 | -0.0764 | 25.6182 | 313.45 | 159.9474 | 25.3965 | -0.003 | 158.7806 | 0.705 | 95.7118 | 82.9273 | 1.6589 | UNDEF | UNDEF | 6 | 6 | 6 | 42.5418 | 47.2802 | 1.6129
15.3603 | 25.7695 | 0.1804 | 0.0785 | 2.3608 | 0.7027 | 0.1536 | 0.003 | 25.7844 | -0.0751 | 25.6909 | 313.65 | 160.0474 | 25.4707 | -0.0029 | 159.1449 | 0.7084 | 95.8171 | 83.0245 | 1.6595 | UNDEF | UNDEF | 6 | 6 | 6 | 42.5531 | 47.4264 | 1.5873
15.3703 | 25.945 | 0.1814 | 0.0781 | 2.2854 | 0.7076 | 0.1537 | 0.003 | 25.9598 | -0.0756 | 25.8669 | 313.85 | 160.1474 | 25.646 | -0.0029 | 160.1399 | 0.7074 | 96.0845 | 83.2715 | 1.657 | UNDEF | UNDEF | 6 | 6 | 6 | 42.5837 | 47.7094 | 1.6129
15.3803 | 25.9216 | 0.1824 | 0.0807 | 2.2854 | 0.7128 | 0.1538 | 0.0031 | 25.9369 | -0.0731 | 25.8409 | 314.05 | 160.2474 | 25.6229 | -0.0029 | 159.8957 | 0.7119 | 96.0328 | 83.2237 | 1.6593 | UNDEF | UNDEF | 6 | 6 | 6 | 42.5761 | 47.7031 | 1.5873
15.3903 | 25.9177 | 0.1825 | 0.0809 | 2.2881 | 0.7148 | 0.1539 | 0.0031 | 25.9331 | -0.073 | 25.8368 | 314.25 | 160.3474 | 25.6188 | -0.0028 | 159.7707 | 0.7123 | 96.0123 | 83.2048 | 1.6597 | UNDEF | UNDEF | 6 | 6 | 6 | 42.5723 | 47.7031 | 1.6129
15.4003 | 25.7773 | 0.1825 | 0.0815 | 2.3132 | 0.7169 | 0.154 | 0.0032 | 25.7927 | -0.0725 | 25.6957 | 314.45 | 160.4474 | 25.4783 | -0.0028 | 158.7953 | 0.7163 | 95.7726 | 82.9835 | 1.6633 | UNDEF | UNDEF | 6 | 6 | 6 | 42.5421 | 47.5024 | 1.5873
15.4103 | 25.6056 | 0.1825 | 0.0801 | 2.291 | 0.719 | 0.1541 | 0.0031 | 25.6208 | -0.074 | 25.5255 | 314.65 | 160.5474 | 25.3062 | -0.0029 | 157.6244 | 0.7211 | 95.4812 | 82.7144 | 1.6677 | UNDEF | UNDEF | 6 | 6 | 6 | 42.5058 | 47.2562 | 1.5152
15.4203 | 25.3755 | 0.1825 | 0.0805 | 2.3132 | 0.7212 | 0.1542 | 0.0032 | 25.3908 | -0.0737 | 25.2949 | 314.85 | 160.6474 | 25.0759 | -0.0029 | 156.0928 | 0.7278 | 95.0923 | 82.3553 | 1.6735 | UNDEF | UNDEF | 6 | 6 | 6 | 42.4576 | 46.9243 | 1.5873
15.4303 | 24.923 | 0.1824 | 0.0817 | 2.3132 | 0.7233 | 0.1543 | 0.0033 | 24.9385 | -0.0726 | 24.8412 | 315.05 | 160.7474 | 24.6234 | -0.0029 | 153.1809 | 0.7409 | 94.3315 | 81.6528 | 1.6847 | UNDEF | UNDEF | 6 | 6 | 6 | 42.3646 | 46.2658 | 1.5873
15.4403 | 24.8761 | 0.1824 | 0.0821 | 2.3608 | 0.7258 | 0.1544 | 0.0033 | 24.8918 | -0.0723 | 24.794 | 315.25 | 160.8474 | 24.5765 | -0.0029 | 152.7939 | 0.7422 | 94.2393 | 81.5677 | 1.686 | UNDEF | UNDEF | 6 | 6 | 6 | 42.3521 | 46.1996 | 1.6129
15.4503 | 24.7845 | 0.1822 | 0.0819 | 2.3357 | 0.7277 | 0.1545 | 0.0033 | 24.8 | -0.0726 | 24.7026 | 315.45 | 160.9474 | 24.4846 | -0.003 | 152.1279 | 0.7442 | 94.072 | 81.4131 | 1.6883 | UNDEF | UNDEF | 6 | 6 | 6 | 42.3305 | 46.0644 | 1.5873
15.4603 | 24.6928 | 0.1823 | 0.0837 | 2.2881 | 0.7304 | 0.1546 | 0.0034 | 24.7087 | -0.0709 | 24.6091 | 315.65 | 161.0474 | 24.3931 | -0.0029 | 151.4651 | 0.7473 | 93.904 | 81.2581 | 1.6908 | UNDEF | UNDEF | 6 | 6 | 6 | 42.3088 | 45.9349 | 1.6129
15.4703 | 24.6916 | 0.1793 | 0.0827 | 2.3411 | 0.7202 | 0.1547 | 0.0034 | 24.7073 | -0.072 | 24.6089 | 315.85 | 161.1474 | 24.3915 | -0.003 | 151.3614 | 0.735 | 93.8879 | 81.2432 | 1.6864 | UNDEF | UNDEF | 6 | 6 | 6 | 42.3055 | 45.8633 | 1.5873
15.4803 | 24.6917 | 0.1771 | 0.0843 | 2.3411 | 0.7124 | 0.1548 | 0.0034 | 24.7078 | -0.0705 | 24.6074 | 316.05 | 161.2474 | 24.3917 | -0.0029 | 151.2688 | 0.726 | 93.8739 | 81.2303 | 1.6832 | UNDEF | UNDEF | 6 | 6 | 6 | 42.3024 | 45.8123 | 1.7241
15.4903 | 24.6918 | 0.1752 | 0.0845 | 2.3132 | 0.705 | 0.1549 | 0.0034 | 24.7079 | -0.0704 | 24.6073 | 316.25 | 161.3474 | 24.3916 | -0.0029 | 151.1747 | 0.7182 | 93.8599 | 81.2173 | 1.6804 | UNDEF | UNDEF | 6 | 6 | 6 | 42.2993 | 45.7687 | 1.5873
15.5003 | 24.7474 | 0.1752 | 0.0853 | 2.3132 | 0.7043 | 0.155 | 0.0034 | 24.7636 | -0.0697 | 24.6621 | 316.45 | 161.4474 | 24.4472 | -0.0028 | 151.4251 | 0.7168 | 93.9391 | 81.2905 | 1.6793 | UNDEF | UNDEF | 6 | 6 | 6 | 42.3074 | 45.8547 | 1.6129
15.5103 | 24.7279 | 0.174 | 0.0875 | 2.3132 | 0.6979 | 0.1551 | 0.0035 | 24.7445 | -0.0676 | 24.6404 | 316.65 | 161.5474 | 24.4279 | -0.0028 | 151.2119 | 0.7121 | 93.8922 | 81.2472 | 1.678 | UNDEF | UNDEF | 6 | 6 | 6 | 42.3004 | 45.7973 | 1.6949
15.5203 | 24.8527 | 0.1741 | 0.0871 | 2.3662 | 0.6972 | 0.1552 | 0.0035 | 24.8693 | -0.0681 | 24.7656 | 316.85 | 161.6474 | 24.5524 | -0.0028 | 151.8889 | 0.7093 | 94.087 | 81.4271 | 1.6753 | UNDEF | UNDEF | 6 | 6 | 6 | 42.3225 | 45.9874 | 1.6949
15.5303 | 24.9503 | 0.1741 | 0.0873 | 2.3105 | 0.6954 | 0.1553 | 0.0035 | 24.9669 | -0.068 | 24.8629 | 317.05 | 161.7474 | 24.6498 | -0.0028 | 152.3969 | 0.7063 | 94.2354 | 81.5641 | 1.6731 | UNDEF | UNDEF | 6 | 6 | 6 | 42.339 | 46.1321 | 1.6949
15.5403 | 25.1063 | 0.1741 | 0.0871 | 2.3383 | 0.6937 | 0.1554 | 0.0035 | 25.1229 | -0.0683 | 25.0192 | 317.25 | 161.8474 | 24.8056 | -0.0028 | 153.2654 | 0.702 | 94.48 | 81.7899 | 1.6695 | UNDEF | UNDEF | 6 | 6 | 6 | 42.3672 | 46.3637 | 1.6129
15.5503 | 25.2974 | 0.1742 | 0.0902 | 2.3105 | 0.6915 | 0.1555 | 0.0036 | 25.3146 | -0.0653 | 25.2073 | 317.45 | 161.9474 | 24.9971 | -0.0026 | 154.3533 | 0.6968 | 94.7806 | 82.0675 | 1.665 | UNDEF | UNDEF | 6 | 6 | 6 | 42.402 | 46.6459 | 1.5873
15.5603 | 25.3599 | 0.1743 | 0.0885 | 2.3132 | 0.6891 | 0.1556 | 0.0035 | 25.3767 | -0.0671 | 25.2713 | 317.65 | 162.0474 | 25.059 | -0.0027 | 154.6401 | 0.6954 | 94.8688 | 82.1489 | 1.6639 | UNDEF | UNDEF | 6 | 6 | 6 | 42.4112 | 46.7426 | 1.6949
15.5703 | 25.4379 | 0.1747 | 0.0904 | 2.3105 | 0.6881 | 0.1557 | 0.0036 | 25.455 | -0.0653 | 25.3475 | 317.85 | 162.1474 | 25.1372 | -0.0026 | 155.0268 | 0.6951 | 94.9822 | 82.2536 | 1.6629 | UNDEF | UNDEF | 6 | 6 | 6 | 42.4235 | 46.8707 | 1.7241
15.5803 | 25.4574 | 0.1757 | 0.0908 | 2.3357 | 0.6889 | 0.1558 | 0.0036 | 25.4746 | -0.065 | 25.3666 | 318.05 | 162.2474 | 25.1566 | -0.0026 | 155.0507 | 0.6983 | 94.9999 | 82.27 | 1.6641 | UNDEF | UNDEF | 6 | 6 | 6 | 42.4243 | 46.9265 | 1.6949
15.5903 | 25.4866 | 0.1749 | 0.0914 | 2.3357 | 0.6832 | 0.1559 | 0.0036 | 25.504 | -0.0645 | 25.3953 | 318.25 | 162.3474 | 25.1857 | -0.0026 | 155.1349 | 0.6943 | 95.0335 | 82.301 | 1.6624 | UNDEF | UNDEF | 6 | 6 | 6 | 42.4269 | 46.9522 | 1.6949
15.6003 | 25.5159 | 0.1761 | 0.0908 | 2.2854 | 0.6856 | 0.156 | 0.0036 | 25.5331 | -0.0652 | 25.4251 | 318.45 | 162.4474 | 25.2147 | -0.0026 | 155.2176 | 0.6984 | 95.0671 | 82.332 | 1.6638 | UNDEF | UNDEF | 6 | 6 | 6 | 42.4296 | 47.0292 | 1.6949
15.6103 | 25.828 | 0.1762 | 0.09 | 2.3105 | 0.6841 | 0.1561 | 0.0035 | 25.8451 | -0.0662 | 25.738 | 318.65 | 162.5474 | 25.5264 | -0.0026 | 157.0398 | 0.6903 | 95.5574 | 82.7848 | 1.6567 | UNDEF | UNDEF | 6 | 6 | 6 | 42.4872 | 47.4893 | 1.6129
15.6203 | 25.9957 | 0.1779 | 0.0906 | 2.3383 | 0.689 | 0.1562 | 0.0035 | 26.0129 | -0.0656 | 25.9052 | 318.85 | 162.6474 | 25.6941 | -0.0026 | 157.974 | 0.6923 | 95.812 | 83.0199 | 1.6555 | UNDEF | UNDEF | 6 | 6 | 6 | 42.5164 | 47.7781 | 1.5873
15.6303 | 26.0932 | 0.1776 | 0.0904 | 2.3885 | 0.6864 | 0.1563 | 0.0035 | 26.1104 | -0.0659 | 26.0029 | 319.05 | 162.7474 | 25.7913 | -0.0026 | 158.4747 | 0.6885 | 95.9534 | 83.1504 | 1.6529 | UNDEF | UNDEF | 6 | 6 | 6 | 42.5319 | 47.9153 | 1.6129
15.6403 | 26.1205 | 0.1779 | 0.0904 | 2.3132 | 0.6866 | 0.1564 | 0.0035 | 26.1377 | -0.066 | 26.0302 | 319.25 | 162.8474 | 25.8185 | -0.0026 | 158.5439 | 0.6892 | 95.9827 | 83.1775 | 1.6531 | UNDEF | UNDEF | 6 | 6 | 6 | 42.5341 | 47.9676 | 1.5873
15.6503 | 26.101 | 0.1793 | 0.0898 | 2.3383 | 0.6904 | 0.1565 | 0.0034 | 26.1181 | -0.0668 | 26.0113 | 319.45 | 162.9474 | 25.7986 | -0.0026 | 158.3249 | 0.6949 | 95.9377 | 83.1359 | 1.6558 | UNDEF | UNDEF | 6 | 6 | 6 | 42.5273 | 47.977 | 1.6949
15.6603 | 26.0971 | 0.1792 | 0.0902 | 2.3383 | 0.6886 | 0.1566 | 0.0035 | 26.1143 | -0.0664 | 26.007 | 319.65 | 163.0474 | 25.7946 | -0.0026 | 158.2031 | 0.6946 | 95.9175 | 83.1173 | 1.6559 | UNDEF | UNDEF | 6 | 6 | 6 | 42.5235 | 47.9716 | 1.6949
15.6703 | 26.0582 | 0.1796 | 0.0898 | 2.3383 | 0.6892 | 0.1567 | 0.0034 | 26.0753 | -0.067 | 25.9685 | 319.85 | 163.1474 | 25.7554 | -0.0026 | 157.8661 | 0.6975 | 95.8417 | 83.0472 | 1.6578 | UNDEF | UNDEF | 6 | 6 | 6 | 42.513 | 47.9309 | 1.7241
15.6803 | 26.0389 | 0.1805 | 0.09 | 2.3132 | 0.6923 | 0.1568 | 0.0035 | 26.056 | -0.0669 | 25.949 | 320.05 | 163.2474 | 25.736 | -0.0026 | 157.6501 | 0.7015 | 95.7969 | 83.0059 | 1.6599 | UNDEF | UNDEF | 6 | 6 | 6 | 42.5063 | 47.9286 | 1.6949
15.6903 | 26.0534 | 0.1814 | 0.0898 | 2.3608 | 0.6959 | 0.1569 | 0.0034 | 26.0705 | -0.0672 | 25.9637 | 320.25 | 163.3474 | 25.7502 | -0.0026 | 157.641 | 0.7045 | 95.806 | 83.0143 | 1.6611 | UNDEF | UNDEF | 6 | 6 | 6 | 42.506 | 47.9754 | 1.6949
15.7003 | 26.068 | 0.1814 | 0.0912 | 2.2854 | 0.6962 | 0.157 | 0.0035 | 26.0853 | -0.0658 | 25.9768 | 320.45 | 163.4474 | 25.7648 | -0.0026 | 157.6337 | 0.704 | 95.8152 | 83.0228 | 1.6609 | UNDEF | UNDEF | 6 | 6 | 6 | 42.5057 | 47.9992 | 1.7857
15.7103 | 26.1049 | 0.1814 | 0.09 | 2.3132 | 0.6966 | 0.1571 | 0.0034 | 26.122 | -0.0672 | 26.015 | 320.65 | 163.5474 | 25.8014 | -0.0026 | 157.7608 | 0.703 | 95.86 | 83.0642 | 1.6602 | UNDEF | UNDEF | 6 | 6 | 6 | 42.5097 | 48.0559 | 1.7241
15.7203 | 26.1439 | 0.1813 | 0.0916 | 2.3383 | 0.6965 | 0.1572 | 0.0035 | 26.1613 | -0.0656 | 26.0524 | 320.85 | 163.6474 | 25.8405 | -0.0025 | 157.9034 | 0.7014 | 95.9081 | 83.1085 | 1.6593 | UNDEF | UNDEF | 6 | 6 | 6 | 42.5141 | 48.1129 | 1.6949
15.7303 | 26.1478 | 0.181 | 0.0904 | 2.3357 | 0.6957 | 0.1573 | 0.0035 | 26.165 | -0.0669 | 26.0575 | 321.05 | 163.7474 | 25.844 | -0.0026 | 157.8282 | 0.7003 | 95.9003 | 83.1014 | 1.659 | UNDEF | UNDEF | 6 | 6 | 6 | 42.5118 | 48.1154 | 1.7857
15.7403 | 25.9606 | 0.1794 | 0.09 | 2.3662 | 0.6897 | 0.1574 | 0.0035 | 25.9777 | -0.0675 | 25.8706 | 321.25 | 163.8474 | 25.6564 | -0.0026 | 156.5874 | 0.6992 | 95.5882 | 82.8132 | 1.6612 | UNDEF | UNDEF | 6 | 6 | 6 | 42.473 | 47.8066 | 1.6949
15.7503 | 25.914 | 0.1781 | 0.0906 | 2.3634 | 0.6844 | 0.1575 | 0.0035 | 25.9312 | -0.0669 | 25.8234 | 321.45 | 163.9473 | 25.6098 | -0.0026 | 156.2073 | 0.6953 | 95.4997 | 82.7315 | 1.6605 | UNDEF | UNDEF | 6 | 6 | 6 | 42.461 | 47.7082 | 1.7241
15.7603 | 25.8919 | 0.1779 | 0.0904 | 2.3608 | 0.6833 | 0.1576 | 0.0035 | 25.9091 | -0.0672 | 25.8015 | 321.65 | 164.0473 | 25.5874 | -0.0026 | 155.9758 | 0.6952 | 95.4504 | 82.6859 | 1.6609 | UNDEF | UNDEF | 6 | 6 | 6 | 42.4537 | 47.6749 | 1.6949
15.7703 | 25.9118 | 0.1777 | 0.0908 | 2.3662 | 0.6824 | 0.1577 | 0.0035 | 25.9291 | -0.0669 | 25.8211 | 321.85 | 164.1473 | 25.6072 | -0.0026 | 156.0014 | 0.6939 | 95.4684 | 82.7026 | 1.6604 | UNDEF | UNDEF | 6 | 6 | 6 | 42.4545 | 47.7026 | 1.6949
15.7803 | 25.9317 | 0.1776 | 0.0904 | 2.3383 | 0.682 | 0.1578 | 0.0035 | 25.9489 | -0.0674 | 25.8414 | 322.05 | 164.2473 | 25.6268 | -0.0026 | 156.0259 | 0.6932 | 95.4864 | 82.7192 | 1.66 | UNDEF | UNDEF | 6 | 6 | 6 | 42.4553 | 47.7337 | 1.7857
15.7903 | 25.9801 | 0.1776 | 0.0904 | 2.3105 | 0.6817 | 0.1579 | 0.0035 | 25.9973 | -0.0675 | 25.8898 | 322.25 | 164.3473 | 25.675 | -0.0026 | 156.2242 | 0.6917 | 95.5498 | 82.7778 | 1.659 | UNDEF | UNDEF | 6 | 6 | 6 | 42.4615 | 47.8061 | 1.8182
15.8003 | 25.984 | 0.1774 | 0.0908 | 2.3885 | 0.6806 | 0.158 | 0.0035 | 26.0013 | -0.0672 | 25.8933 | 322.45 | 164.4473 | 25.6788 | -0.0026 | 156.1522 | 0.6907 | 95.5422 | 82.7707 | 1.6587 | UNDEF | UNDEF | 6 | 6 | 6 | 42.4592 | 47.809 | 1.6949
15.8103 | 26.1439 | 0.1763 | 0.09 | 2.3383 | 0.6757 | 0.1581 | 0.0034 | 26.161 | -0.0682 | 26.054 | 322.65 | 164.5473 | 25.8384 | -0.0026 | 157.0271 | 0.6825 | 95.7829 | 82.993 | 1.6536 | UNDEF | UNDEF | 6 | 6 | 6 | 42.4868 | 48.0189 | 1.7857
15.8203 | 26.2298 | 0.175 | 0.091 | 2.3357 | 0.669 | 0.1582 | 0.0035 | 26.247 | -0.0672 | 26.1388 | 322.85 | 164.6473 | 25.9242 | -0.0026 | 157.4529 | 0.675 | 95.905 | 83.1057 | 1.6496 | UNDEF | UNDEF | 6 | 6 | 6 | 42.5001 | 48.1121 | 1.7241
15.8303 | 26.1908 | 0.1746 | 0.092 | 2.3859 | 0.6658 | 0.1583 | 0.0035 | 26.2082 | -0.0663 | 26.0988 | 323.05 | 164.7473 | 25.8852 | -0.0026 | 157.1205 | 0.6745 | 95.8294 | 83.0359 | 1.6501 | UNDEF | UNDEF | 6 | 6 | 6 | 42.4897 | 48.0483 | 1.7857
15.8403 | 26.1959 | 0.1745 | 0.0926 | 2.3692 | 0.6636 | 0.1584 | 0.0035 | 26.2135 | -0.0658 | 26.1033 | 323.25 | 164.8473 | 25.8902 | -0.0025 | 157.0557 | 0.6742 | 95.8237 | 83.0306 | 1.6501 | UNDEF | UNDEF | 6 | 6 | 6 | 42.4876 | 48.0581 | 1.6949
15.8503 | 26.201 | 0.1745 | 0.093 | 2.3161 | 0.6617 | 0.1585 | 0.0035 | 26.2187 | -0.0655 | 26.108 | 323.45 | 164.9473 | 25.8952 | -0.0025 | 156.9908 | 0.6739 | 95.8179 | 83.0253 | 1.6501 | UNDEF | UNDEF | 6 | 6 | 6 | 42.4856 | 48.0678 | 1.8182
15.8603 | 26.222 | 0.1727 | 0.0954 | 2.3383 | 0.6534 | 0.1586 | 0.0036 | 26.2401 | -0.0632 | 26.1266 | 323.65 | 165.0473 | 25.9164 | -0.0024 | 157.0243 | 0.6666 | 95.8373 | 83.0432 | 1.647 | UNDEF | UNDEF | 6 | 6 | 6 | 42.4865 | 48.056 | 1.7857
15.8703 | 26.456 | 0.171 | 0.0946 | 2.3634 | 0.6452 | 0.1587 | 0.0036 | 26.474 | -0.0641 | 26.3615 | 323.85 | 165.1473 | 26.1501 | -0.0025 | 158.3443 | 0.6539 | 96.1922 | 83.3709 | 1.6389 | UNDEF | UNDEF | 6 | 6 | 6 | 42.5278 | 48.3524 | 1.8182
15.8803 | 26.7174 | 0.167 | 0.0938 | 2.3132 | 0.629 | 0.1588 | 0.0035 | 26.7352 | -0.065 | 26.6236 | 324.05 | 165.2473 | 26.4111 | -0.0025 | 159.828 | 0.6325 | 96.5863 | 83.7348 | 1.6267 | UNDEF | UNDEF | 6 | 6 | 6 | 42.5737 | 48.6289 | 1.7857
15.8903 | 26.7408 | 0.1587 | 0.0924 | 2.3885 | 0.5968 | 0.1589 | 0.0035 | 26.7583 | -0.0665 | 26.6484 | 324.26 | 165.3573 | 26.4341 | -0.0025 | 159.8603 | 0.6004 | 96.6074 | 83.7543 | 1.6126 | UNDEF | UNDEF | 6 | 6 | 6 | 42.5747 | 48.4411 | 1.6949
15.9003 | 26.9436 | 0.1566 | 0.0906 | 2.3161 | 0.5881 | 0.159 | 0.0034 | 26.9608 | -0.0684 | 26.8531 | 324.47 | 165.4673 | 26.6364 | -0.0026 | 160.9766 | 0.5881 | 96.9058 | 84.0299 | 1.6046 | UNDEF | UNDEF | 6 | 6 | 6 | 42.609 | 48.6788 | 1.6949
15.9103 | 26.8578 | 0.1566 | 0.0831 | 2.3192 | 0.5874 | 0.1591 | 0.0031 | 26.8736 | -0.076 | 26.7747 | 324.68 | 165.5773 | 26.5489 | -0.0029 | 160.3416 | 0.59 | 96.7583 | 83.8936 | 1.6068 | UNDEF | UNDEF | 6 | 6 | 6 | 42.5898 | 48.5599 | 1.8182
15.9203 | 26.8188 | 0.1566 | 0.0847 | 2.3383 | 0.5867 | 0.1592 | 0.0032 | 26.8349 | -0.0745 | 26.7341 | 324.89 | 165.6873 | 26.51 | -0.0028 | 160.0002 | 0.5909 | 96.6828 | 83.824 | 1.608 | UNDEF | UNDEF | 6 | 6 | 6 | 42.5793 | 48.5076 | 1.6949
15.9303 | 26.8188 | 0.1566 | 0.0857 | 2.3692 | 0.586 | 0.1593 | 0.0032 | 26.8351 | -0.0736 | 26.7331 | 325.1 | 165.7973 | 26.51 | -0.0028 | 159.894 | 0.5909 | 96.6677 | 83.81 | 1.6082 | UNDEF | UNDEF | 6 | 6 | 6 | 42.576 | 48.5113 | 1.6949
15.9403 | 26.8188 | 0.1568 | 0.0851 | 2.3692 | 0.5863 | 0.1594 | 0.0032 | 26.835 | -0.0743 | 26.7337 | 325.31 | 165.9073 | 26.5097 | -0.0028 | 159.786 | 0.5916 | 96.6526 | 83.796 | 1.6087 | UNDEF | UNDEF | 6 | 6 | 6 | 42.5727 | 48.5202 | 1.6949
15.9503 | 26.7837 | 0.1578 | 0.0851 | 2.3442 | 0.59 | 0.1595 | 0.0032 | 26.7999 | -0.0744 | 26.6986 | 325.52 | 166.0173 | 26.4743 | -0.0028 | 159.4674 | 0.5961 | 96.5831 | 83.7318 | 1.6114 | UNDEF | UNDEF | 6 | 6 | 6 | 42.5629 | 48.5005 | 1.6949
15.9603 | 26.6653 | 0.1642 | 0.1078 | 2.3411 | 0.6137 | 0.1596 | 0.004 | 26.6857 | -0.0518 | 26.5574 | 325.72 | 166.1173 | 26.36 | -0.002 | 158.6832 | 0.6228 | 96.3855 | 83.5494 | 1.6249 | UNDEF | UNDEF | 6 | 6 | 6 | 42.5379 | 48.5053 | 2.1277
15.9703 | 26.6105 | 0.1642 | 0.1016 | 2.3662 | 0.6138 | 0.1597 | 0.0038 | 26.6298 | -0.0581 | 26.5089 | 325.92 | 166.2173 | 26.3039 | -0.0022 | 158.25 | 0.6241 | 96.2864 | 83.4579 | 1.6264 | UNDEF | UNDEF | 6 | 6 | 6 | 42.5246 | 48.4302 | 2.0833
15.9803 | 26.6242 | 0.1646 | 0.097 | 2.3442 | 0.6152 | 0.1598 | 0.0036 | 26.6427 | -0.0628 | 26.5273 | 326.12 | 166.3173 | 26.3166 | -0.0024 | 158.231 | 0.6254 | 96.2941 | 83.465 | 1.6271 | UNDEF | UNDEF | 6 | 6 | 6 | 42.5242 | 48.4652 | 2.1277
15.9903 | 26.638 | 0.165 | 0.0948 | 2.3975 | 0.6169 | 0.1599 | 0.0036 | 26.656 | -0.0651 | 26.5432 | 326.32 | 166.4173 | 26.3297 | -0.0025 | 158.2148 | 0.6267 | 96.3018 | 83.4721 | 1.6277 | UNDEF | UNDEF | 6 | 6 | 6 | 42.5238 | 48.5001 | 2.0833
16.0003 | 26.6784 | 0.1651 | 0.0928 | 2.3692 | 0.6172 | 0.16 | 0.0035 | 26.696 | -0.0672 | 26.5856 | 326.52 | 166.5173 | 26.3695 | -0.0025 | 158.3588 | 0.626 | 96.351 | 83.5175 | 1.627 | UNDEF | UNDEF | 6 | 6 | 6 | 42.5283 | 48.5633 | 2.0833
16.0103 | 26.7057 | 0.1651 | 0.0922 | 2.3692 | 0.618 | 0.1601 | 0.0035 | 26.7232 | -0.0679 | 26.6135 | 326.72 | 166.6173 | 26.3965 | -0.0026 | 158.4257 | 0.6256 | 96.3797 | 83.5441 | 1.6267 | UNDEF | UNDEF | 6 | 6 | 6 | 42.5304 | 48.6075 | 2
16.0203 | 26.8071 | 0.1659 | 0.0912 | 2.3692 | 0.622 | 0.1602 | 0.0034 | 26.8244 | -0.069 | 26.7159 | 326.92 | 166.7173 | 26.4975 | -0.0026 | 158.9367 | 0.626 | 96.5233 | 83.6766 | 1.6258 | UNDEF | UNDEF | 6 | 6 | 6 | 42.5463 | 48.7775 | 2
16.0303 | 26.8812 | 0.17 | 0.0896 | 2.3383 | 0.6387 | 0.1603 | 0.0033 | 26.8982 | -0.0708 | 26.7917 | 327.12 | 166.8173 | 26.5711 | -0.0027 | 159.2827 | 0.6397 | 96.6242 | 83.7698 | 1.631 | UNDEF | UNDEF | 6 | 6 | 6 | 42.5571 | 48.9973 | 2
16.0403 | 26.9397 | 0.1711 | 0.0906 | 2.3912 | 0.6449 | 0.1604 | 0.0034 | 26.9569 | -0.0698 | 26.8492 | 327.32 | 166.9173 | 26.6296 | -0.0026 | 159.5378 | 0.6427 | 96.7007 | 83.8405 | 1.6317 | UNDEF | UNDEF | 6 | 6 | 6 | 42.5649 | 49.1159 | 2
16.0503 | 26.7837 | 0.1741 | 0.0896 | 2.3912 | 0.659 | 0.1605 | 0.0033 | 26.8007 | -0.071 | 26.6941 | 327.52 | 167.0173 | 26.4732 | -0.0027 | 158.5056 | 0.6576 | 96.446 | 83.6053 | 1.6402 | UNDEF | UNDEF | 6 | 6 | 6 | 42.533 | 48.9711 | 2
16.0603 | 26.7291 | 0.1754 | 0.0906 | 2.3912 | 0.6679 | 0.1606 | 0.0034 | 26.7463 | -0.07 | 26.6385 | 327.72 | 167.1173 | 26.4186 | -0.0027 | 158.084 | 0.664 | 96.3477 | 83.5145 | 1.6437 | UNDEF | UNDEF | 6 | 6 | 6 | 42.5199 | 48.9305 | 2
16.0703 | 26.4794 | 0.1766 | 0.0881 | 2.3442 | 0.6768 | 0.1607 | 0.0033 | 26.4962 | -0.0726 | 26.3913 | 327.92 | 167.2173 | 26.1682 | -0.0028 | 156.4925 | 0.6748 | 95.9446 | 83.1423 | 1.6516 | UNDEF | UNDEF | 6 | 6 | 6 | 42.4701 | 48.6024 | 2
16.0803 | 26.14 | 0.1768 | 0.0881 | 2.3943 | 0.6828 | 0.1608 | 0.0034 | 26.1568 | -0.0727 | 26.0519 | 328.12 | 167.3173 | 25.8287 | -0.0028 | 154.3694 | 0.6846 | 95.3957 | 82.6355 | 1.6601 | UNDEF | UNDEF | 6 | 6 | 6 | 42.4027 | 48.1193 | 2
16.0903 | 25.9333 | 0.1769 | 0.0908 | 2.3885 | 0.6891 | 0.1609 | 0.0035 | 25.9505 | -0.0701 | 25.8425 | 328.32 | 167.4173 | 25.6222 | -0.0027 | 153.044 | 0.6903 | 95.0526 | 82.3186 | 1.6653 | UNDEF | UNDEF | 6 | 6 | 6 | 42.36 | 47.8225 | 2
16.1003 | 25.6602 | 0.1769 | 0.0906 | 2.3975 | 0.6959 | 0.161 | 0.0035 | 25.6774 | -0.0704 | 25.5697 | 328.52 | 167.5173 | 25.3489 | -0.0028 | 151.3212 | 0.6977 | 94.5998 | 81.9005 | 1.6721 | UNDEF | UNDEF | 6 | 6 | 6 | 42.304 | 47.4282 | 2
16.1103 | 25.0244 | 0.1768 | 0.0896 | 2.3943 | 0.7034 | 0.1611 | 0.0036 | 25.0414 | -0.0716 | 24.9348 | 328.72 | 167.6173 | 24.7127 | -0.0029 | 147.4351 | 0.7156 | 93.545 | 80.9265 | 1.6878 | UNDEF | UNDEF | 6 | 6 | 6 | 42.1749 | 46.5026 | 2
16.1203 | 24.6655 | 0.1768 | 0.0904 | 2.3912 | 0.711 | 0.1612 | 0.0037 | 24.6827 | -0.0708 | 24.5751 | 328.92 | 167.7173 | 24.3537 | -0.0029 | 145.2071 | 0.7261 | 92.932 | 80.3605 | 1.6969 | UNDEF | UNDEF | 6 | 6 | 6 | 42.0991 | 45.9797 | 2
16.1303 | 24.447 | 0.1765 | 0.09 | 2.3475 | 0.718 | 0.1613 | 0.0037 | 24.4641 | -0.0714 | 24.3571 | 329.12 | 167.8173 | 24.135 | -0.003 | 143.8172 | 0.7312 | 92.5492 | 80.0071 | 1.702 | UNDEF | UNDEF | 6 | 6 | 6 | 42.0512 | 45.6533 | 2
16.1403 | 24.1974 | 0.174 | 0.09 | 2.3692 | 0.7162 | 0.1614 | 0.0037 | 24.2145 | -0.0715 | 24.1074 | 329.32 | 167.9173 | 23.8852 | -0.003 | 142.2436 | 0.7283 | 92.1097 | 79.6013 | 1.7046 | UNDEF | UNDEF | 6 | 6 | 6 | 41.9962 | 45.2278 | 2
16.1503 | 23.7566 | 0.1719 | 0.0898 | 2.3943 | 0.7158 | 0.1615 | 0.0038 | 23.7736 | -0.0718 | 23.6668 | 329.52 | 168.0173 | 23.4441 | -0.0031 | 139.5339 | 0.7334 | 91.3333 | 78.8843 | 1.713 | UNDEF | UNDEF | 6 | 6 | 6 | 41.9 | 44.5327 | 2.1277
16.1603 | 23.62 | 0.171 | 0.0902 | 2.3943 | 0.7203 | 0.1616 | 0.0038 | 23.6372 | -0.0714 | 23.5299 | 329.72 | 168.1173 | 23.3075 | -0.0031 | 138.6381 | 0.7335 | 91.0806 | 78.651 | 1.7152 | UNDEF | UNDEF | 6 | 6 | 6 | 41.8677 | 44.3105 | 2.0833
16.1703 | 23.4094 | 0.1684 | 0.0883 | 2.4225 | 0.718 | 0.1617 | 0.0038 | 23.4262 | -0.0734 | 23.3211 | 329.92 | 168.2173 | 23.0963 | -0.0032 | 137.3002 | 0.7291 | 90.6953 | 78.2952 | 1.7168 | UNDEF | UNDEF | 6 | 6 | 6 | 41.8191 | 43.9398 | 2.1277
16.1803 | 23.2378 | 0.1658 | 0.09 | 2.3943 | 0.7142 | 0.1618 | 0.0039 | 23.2549 | -0.0719 | 23.1478 | 330.12 | 168.3173 | 22.9247 | -0.0031 | 136.1995 | 0.723 | 90.3763 | 78.0007 | 1.7173 | UNDEF | UNDEF | 6 | 6 | 6 | 41.7785 | 43.6244 | 2.1739
16.1903 | 22.9335 | 0.1641 | 0.0896 | 2.426 | 0.7138 | 0.1619 | 0.0039 | 22.9505 | -0.0724 | 22.8439 | 330.32 | 168.4172 | 22.6202 | -0.0032 | 134.3104 | 0.7255 | 89.8159 | 77.4832 | 1.7229 | UNDEF | UNDEF | 6 | 6 | 6 | 41.7082 | 43.1376 | 2.0833
16.2003 | 22.7384 | 0.1607 | 0.0912 | 2.3943 | 0.7055 | 0.162 | 0.004 | 22.7558 | -0.0708 | 22.6473 | 330.52 | 168.5172 | 22.4252 | -0.0032 | 133.0739 | 0.7165 | 89.4479 | 77.1435 | 1.7227 | UNDEF | UNDEF | 6 | 6 | 6 | 41.6615 | 42.767 | 2
16.2103 | 22.6526 | 0.1586 | 0.091 | 2.4193 | 0.7027 | 0.1621 | 0.004 | 22.6699 | -0.0711 | 22.5617 | 330.72 | 168.6172 | 22.3392 | -0.0032 | 132.4846 | 0.71 | 89.2775 | 76.9861 | 1.7217 | UNDEF | UNDEF | 6 | 6 | 6 | 41.6391 | 42.5911 | 2.2222
16.2203 | 22.2079 | 0.1576 | 0.0946 | 2.426 | 0.7038 | 0.1622 | 0.0043 | 22.2259 | -0.0676 | 22.1134 | 330.92 | 168.7172 | 21.895 | -0.0031 | 129.7732 | 0.7199 | 88.4413 | 76.2139 | 1.7325 | UNDEF | UNDEF | 6 | 6 | 6 | 41.5344 | 41.912 | 2.0833
16.2303 | 21.9895 | 0.1555 | 0.095 | 2.4225 | 0.6996 | 0.1623 | 0.0043 | 22.0075 | -0.0673 | 21.8945 | 331.12 | 168.8172 | 21.6764 | -0.0031 | 128.4016 | 0.7175 | 88.0176 | 75.8227 | 1.7352 | UNDEF | UNDEF | 6 | 6 | 6 | 41.4806 | 41.5394 | 2
16.2403 | 21.849 | 0.1543 | 0.0944 | 2.4475 | 0.6989 | 0.1624 | 0.0043 | 21.867 | -0.068 | 21.7547 | 331.32 | 168.9172 | 21.5356 | -0.0032 | 127.4923 | 0.7163 | 87.7382 | 75.5648 | 1.7372 | UNDEF | UNDEF | 6 | 6 | 6 | 41.4445 | 41.3022 | 2.1277
16.2503 | 21.8178 | 0.1508 | 0.0944 | 2.4475 | 0.6879 | 0.1625 | 0.0043 | 21.8358 | -0.0681 | 21.7235 | 331.52 | 169.0172 | 21.5042 | -0.0032 | 127.2311 | 0.7011 | 87.6654 | 75.4975 | 1.7321 | UNDEF | UNDEF | 6 | 6 | 6 | 41.4341 | 41.1707 | 2.1739
16.2603 | 21.6579 | 0.1482 | 0.0954 | 2.426 | 0.6812 | 0.1626 | 0.0044 | 21.676 | -0.0672 | 21.5625 | 331.72 | 169.1172 | 21.3443 | -0.0031 | 126.2101 | 0.6943 | 87.3466 | 75.2032 | 1.7323 | UNDEF | UNDEF | 6 | 6 | 6 | 41.3931 | 40.8713 | 2.1277
16.2703 | 21.5487 | 0.1465 | 0.0948 | 2.401 | 0.6785 | 0.1627 | 0.0044 | 21.5667 | -0.0679 | 21.4539 | 331.92 | 169.2172 | 21.2347 | -0.0032 | 125.4881 | 0.6901 | 87.1233 | 74.997 | 1.7326 | UNDEF | UNDEF | 6 | 6 | 6 | 41.364 | 40.6703 | 2
16.2803 | 21.4863 | 0.1449 | 0.097 | 2.3975 | 0.6758 | 0.1628 | 0.0045 | 21.5047 | -0.0658 | 21.3893 | 332.12 | 169.3172 | 21.1726 | -0.0031 | 125.0467 | 0.6843 | 86.9895 | 74.8734 | 1.7316 | UNDEF | UNDEF | 6 | 6 | 6 | 41.3459 | 40.5381 | 2.0833
16.2903 | 21.4745 | 0.1431 | 0.097 | 2.3725 | 0.6715 | 0.1629 | 0.0045 | 21.493 | -0.0659 | 21.3776 | 332.32 | 169.4172 | 21.1607 | -0.0031 | 124.9026 | 0.676 | 86.9534 | 74.8401 | 1.7288 | UNDEF | UNDEF | 6 | 6 | 6 | 41.3401 | 40.4762 | 2.2222
16.3003 | 21.3224 | 0.143 | 0.0966 | 2.3943 | 0.6754 | 0.163 | 0.0045 | 21.3408 | -0.0664 | 21.2258 | 332.52 | 169.5172 | 21.0082 | -0.0032 | 123.9298 | 0.6807 | 86.6449 | 74.5552 | 1.7333 | UNDEF | UNDEF | 6 | 6 | 6 | 41.3003 | 40.2524 | 2.0833
16.3103 | 21.2366 | 0.1417 | 0.0976 | 2.4475 | 0.6733 | 0.1631 | 0.0046 | 21.2551 | -0.0655 | 21.139 | 332.72 | 169.6172 | 20.9224 | -0.0031 | 123.3508 | 0.6773 | 86.4641 | 74.3883 | 1.7336 | UNDEF | UNDEF | 6 | 6 | 6 | 41.2763 | 40.0949 | 2
16.3203 | 20.8387 | 0.14 | 0.0982 | 2.401 | 0.6698 | 0.1632 | 0.0047 | 20.8574 | -0.065 | 20.7405 | 332.92 | 169.7172 | 20.5244 | -0.0032 | 120.9331 | 0.6821 | 85.6659 | 73.6512 | 1.7423 | UNDEF | UNDEF | 6 | 6 | 6 | 41.1752 | 39.4633 | 2.0833
16.3303 | 20.7022 | 0.1399 | 0.0994 | 2.401 | 0.674 | 0.1633 | 0.0048 | 20.721 | -0.0639 | 20.6028 | 333.12 | 169.8172 | 20.3879 | -0.0031 | 120.0581 | 0.6864 | 85.3797 | 73.3869 | 1.7465 | UNDEF | UNDEF | 6 | 6 | 6 | 41.138 | 39.2618 | 2.1277
16.3403 | 20.589 | 0.139 | 0.0994 | 2.4443 | 0.6744 | 0.1634 | 0.0048 | 20.6079 | -0.064 | 20.4897 | 333.32 | 169.9172 | 20.2746 | -0.0032 | 119.3205 | 0.6857 | 85.1389 | 73.1646 | 1.7483 | UNDEF | UNDEF | 6 | 6 | 6 | 41.1064 | 39.0728 | 2.0833
16.3503 | 20.4291 | 0.1383 | 0.102 | 2.4546 | 0.6759 | 0.1635 | 0.005 | 20.4485 | -0.0615 | 20.3271 | 333.52 | 170.0172 | 20.115 | -0.0031 | 118.3113 | 0.6875 | 84.8019 | 72.8534 | 1.7519 | UNDEF | UNDEF | 6 | 6 | 6 | 41.0627 | 38.8186 | 2.2222
16.3603 | 20.3004 | 0.1384 | 0.102 | 2.426 | 0.6822 | 0.1636 | 0.005 | 20.3197 | -0.0616 | 20.1984 | 333.72 | 170.1172 | 19.986 | -0.0031 | 117.4839 | 0.6925 | 84.5262 | 72.5988 | 1.7563 | UNDEF | UNDEF | 6 | 6 | 6 | 41.0267 | 38.633 | 2.0833
16.3703 | 20.2107 | 0.1369 | 0.1032 | 2.4546 | 0.6812 | 0.1637 | 0.0051 | 20.2303 | -0.0605 | 20.1074 | 333.92 | 170.2172 | 19.8963 | -0.003 | 116.8879 | 0.6883 | 84.329 | 72.4167 | 1.7564 | UNDEF | UNDEF | 6 | 6 | 6 | 41.0005 | 38.4642 | 2.2222
16.3803 | 19.9025 | 0.1364 | 0.1028 | 2.451 | 0.6853 | 0.1638 | 0.0052 | 19.922 | -0.061 | 19.7997 | 334.12 | 170.3172 | 19.5879 | -0.0031 | 115.0083 | 0.6966 | 83.678 | 71.8156 | 1.7652 | UNDEF | UNDEF | 6 | 6 | 6 | 40.9171 | 37.9949 | 2.0833
16.3903 | 19.8479 | 0.1353 | 0.1036 | 2.5083 | 0.6861 | 0.1639 | 0.0052 | 19.8675 | -0.0603 | 19.7443 | 334.32 | 170.4172 | 19.5332 | -0.0031 | 114.62 | 0.6929 | 83.5506 | 71.698 | 1.765 | UNDEF | UNDEF | 6 | 6 | 6 | 40.8996 | 37.8878 | 2.0833
16.4003 | 19.6372 | 0.1349 | 0.1038 | 2.4378 | 0.6903 | 0.164 | 0.0053 | 19.6569 | -0.0602 | 19.5334 | 334.52 | 170.5172 | 19.3224 | -0.0031 | 113.3165 | 0.6982 | 83.0944 | 71.2768 | 1.771 | UNDEF | UNDEF | 6 | 6 | 6 | 40.8406 | 37.5648 | 2.1277
16.4103 | 19.4773 | 0.1345 | 0.1052 | 2.5124 | 0.695 | 0.1641 | 0.0054 | 19.4973 | -0.0589 | 19.3721 | 334.72 | 170.6172 | 19.1625 | -0.0031 | 112.3131 | 0.702 | 82.7417 | 70.9511 | 1.7755 | UNDEF | UNDEF | 6 | 6 | 6 | 40.7946 | 37.3181 | 2.0833
16.4203 | 19.2705 | 0.1341 | 0.106 | 2.5083 | 0.7002 | 0.1642 | 0.0055 | 19.2907 | -0.0582 | 19.1645 | 334.92 | 170.7172 | 18.9558 | -0.0031 | 111.036 | 0.7076 | 82.2856 | 70.5299 | 1.7815 | UNDEF | UNDEF | 6 | 6 | 6 | 40.7354 | 37.0009 | 2.2222
16.4303 | 18.8921 | 0.1339 | 0.107 | 2.4834 | 0.707 | 0.1643 | 0.0057 | 18.9125 | -0.0573 | 18.7851 | 335.12 | 170.8172 | 18.5774 | -0.0031 | 108.7558 | 0.721 | 81.4493 | 69.7578 | 1.7936 | UNDEF | UNDEF | 6 | 6 | 6 | 40.6278 | 36.4309 | 2.1739
16.4403 | 18.7283 | 0.1338 | 0.107 | 2.4834 | 0.7145 | 0.1644 | 0.0057 | 18.7486 | -0.0574 | 18.6213 | 335.32 | 170.9172 | 18.4133 | -0.0031 | 107.7324 | 0.7264 | 81.0745 | 69.4117 | 1.7988 | UNDEF | UNDEF | 6 | 6 | 6 | 40.5787 | 36.1825 | 2.1277
16.4503 | 18.4786 | 0.1328 | 0.1096 | 2.5259 | 0.7183 | 0.1645 | 0.0059 | 18.4995 | -0.0549 | 18.369 | 335.52 | 171.0172 | 18.1639 | -0.003 | 106.2112 | 0.7313 | 80.5043 | 68.8852 | 1.8055 | UNDEF | UNDEF | 6 | 6 | 6 | 40.5045 | 35.7857 | 2.1739
16.4603 | 18.3148 | 0.1315 | 0.1104 | 2.4875 | 0.7207 | 0.1646 | 0.006 | 18.3358 | -0.0542 | 18.2044 | 335.72 | 171.1172 | 18.0001 | -0.003 | 105.1914 | 0.7305 | 80.1215 | 68.5316 | 1.8086 | UNDEF | UNDEF | 6 | 6 | 6 | 40.4542 | 35.5073 | 2.2222
16.4703 | 18.1198 | 0.13 | 0.1108 | 2.4796 | 0.7234 | 0.1647 | 0.0061 | 18.1408 | -0.0539 | 18.0089 | 335.92 | 171.2172 | 17.8049 | -0.003 | 103.9901 | 0.7299 | 79.6639 | 68.1091 | 1.8124 | UNDEF | UNDEF | 6 | 6 | 6 | 40.3942 | 35.1769 | 2.1739
16.4803 | 17.8428 | 0.1295 | 0.1118 | 2.5295 | 0.7324 | 0.1648 | 0.0063 | 17.864 | -0.053 | 17.731 | 336.12 | 171.3172 | 17.5279 | -0.003 | 102.3127 | 0.7387 | 79.0114 | 67.5066 | 1.8211 | UNDEF | UNDEF | 6 | 6 | 6 | 40.3091 | 34.7483 | 2.2222
16.4903 | 17.5658 | 0.1271 | 0.1116 | 2.4796 | 0.7315 | 0.1649 | 0.0064 | 17.587 | -0.0533 | 17.4542 | 336.32 | 171.4172 | 17.2507 | -0.0031 | 100.6359 | 0.7371 | 78.349 | 66.895 | 1.8263 | UNDEF | UNDEF | 6 | 6 | 6 | 40.2225 | 34.273 | 2.1739
16.5003 | 17.2928 | 0.1254 | 0.1128 | 2.5045 | 0.7336 | 0.165 | 0.0065 | 17.3142 | -0.0522 | 17.1799 | 336.52 | 171.5172 | 16.9777 | -0.0031 | 98.9853 | 0.7385 | 77.6855 | 66.2824 | 1.8326 | UNDEF | UNDEF | 6 | 6 | 6 | 40.1355 | 33.8166 | 2.2222
16.5103 | 16.9378 | 0.1243 | 0.1134 | 2.5083 | 0.7405 | 0.1651 | 0.0067 | 16.9593 | -0.0517 | 16.8243 | 336.72 | 171.6172 | 16.6226 | -0.0031 | 96.8587 | 0.7476 | 76.8116 | 65.4754 | 1.8434 | UNDEF | UNDEF | 6 | 6 | 6 | 40.021 | 33.2518 | 2.1739
16.5203 | 16.6257 | 0.1234 | 0.1142 | 2.5333 | 0.7493 | 0.1652 | 0.0069 | 16.6474 | -0.051 | 16.5115 | 336.92 | 171.7172 | 16.3105 | -0.0031 | 94.9846 | 0.7563 | 76.0267 | 64.7506 | 1.8532 | UNDEF | UNDEF | 6 | 6 | 6 | 39.9178 | 32.7556 | 2.2222
16.5303 | 16.0211 | 0.1221 | 0.1148 | 2.5083 | 0.7576 | 0.1653 | 0.0072 | 16.0429 | -0.0505 | 15.9062 | 337.12 | 171.8172 | 15.7058 | -0.0032 | 91.4097 | 0.7776 | 74.4762 | 63.319 | 1.8737 | UNDEF | UNDEF | 6 | 6 | 6 | 39.7143 | 31.8026 | 2.3256
16.5403 | 15.7363 | 0.1208 | 0.115 | 2.5045 | 0.7668 | 0.1654 | 0.0073 | 15.7582 | -0.0504 | 15.6213 | 337.32 | 171.9172 | 15.4208 | -0.0033 | 89.6992 | 0.7837 | 73.7188 | 62.6196 | 1.8823 | UNDEF | UNDEF | 6 | 6 | 6 | 39.6137 | 31.3362 | 2.2727
16.5503 | 15.4164 | 0.1191 | 0.1148 | 2.4834 | 0.7744 | 0.1655 | 0.0074 | 15.4382 | -0.0507 | 15.3016 | 337.52 | 172.0172 | 15.1007 | -0.0034 | 87.7861 | 0.7885 | 72.8533 | 61.8205 | 1.8915 | UNDEF | UNDEF | 6 | 6 | 6 | 39.4986 | 30.8028 | 2.3256
16.5603 | 15.1004 | 0.1174 | 0.115 | 2.4834 | 0.7843 | 0.1656 | 0.0076 | 15.1223 | -0.0506 | 14.9854 | 337.72 | 172.1172 | 14.7846 | -0.0034 | 85.8984 | 0.7942 | 71.9808 | 61.0148 | 1.9009 | UNDEF | UNDEF | 6 | 6 | 6 | 39.3822 | 30.2773 | 2.381
16.5703 | 14.7299 | 0.1155 | 0.115 | 2.5045 | 0.7941 | 0.1657 | 0.0078 | 14.7517 | -0.0507 | 14.6148 | 337.92 | 172.2172 | 14.4138 | -0.0035 | 83.6955 | 0.801 | 70.9365 | 60.0505 | 1.9123 | UNDEF | UNDEF | 6 | 6 | 6 | 39.2426 | 29.6586 | 2.2727
16.5803 | 14.3164 | 0.1137 | 0.1152 | 2.4834 | 0.8073 | 0.1658 | 0.008 | 14.3383 | -0.0506 | 14.2011 | 338.12 | 172.3172 | 14.0001 | -0.0036 | 81.2463 | 0.812 | 69.7418 | 58.9474 | 1.9262 | UNDEF | UNDEF | 6 | 6 | 6 | 39.0825 | 28.976 | 2.439
16.5903 | 13.8756 | 0.1111 | 0.1146 | 2.4796 | 0.8167 | 0.1659 | 0.0083 | 13.8973 | -0.0513 | 13.7609 | 338.32 | 172.4172 | 13.559 | -0.0038 | 78.6408 | 0.8195 | 68.4309 | 57.7369 | 1.94 | UNDEF | UNDEF | 6 | 6 | 6 | 38.9061 | 28.2296 | 2.2727
16.6003 | 13.4113 | 0.1085 | 0.1144 | 2.5083 | 0.8264 | 0.166 | 0.0085 | 13.4331 | -0.0516 | 13.2969 | 338.52 | 172.5172 | 13.0946 | -0.0039 | 75.903 | 0.8289 | 67.0057 | 56.4209 | 1.9554 | UNDEF | UNDEF | 6 | 6 | 6 | 38.7135 | 27.4441 | 2.439
16.6103 | 12.8574 | 0.1068 | 0.1144 | 2.476 | 0.8443 | 0.1661 | 0.0089 | 12.8792 | -0.0517 | 12.743 | 338.72 | 172.6172 | 12.5404 | -0.0041 | 72.6489 | 0.8519 | 65.2423 | 54.7926 | 1.9778 | UNDEF | UNDEF | 6 | 6 | 6 | 38.474 | 26.5351 | 2.2727
16.6203 | 12.3035 | 0.105 | 0.1138 | 2.5124 | 0.8611 | 0.1662 | 0.0093 | 12.3251 | -0.0524 | 12.1897 | 338.92 | 172.7171 | 11.9862 | -0.0044 | 69.3979 | 0.876 | 63.4018 | 53.0931 | 2.001 | UNDEF | UNDEF | 6 | 6 | 6 | 38.2225 | 25.6187 | 2.381
16.6303 | 11.6793 | 0.103 | 0.1132 | 2.5415 | 0.8764 | 0.1663 | 0.0097 | 11.7009 | -0.0531 | 11.5661 | 339.12 | 172.8171 | 11.3617 | -0.0047 | 65.7443 | 0.9069 | 61.2283 | 51.0862 | 2.0288 | UNDEF | UNDEF | 6 | 6 | 6 | 37.9234 | 24.5827 | 2.439
16.6403 | 10.9889 | 0.1004 | 0.1128 | 2.5083 | 0.8844 | 0.1664 | 0.0103 | 11.0103 | -0.0536 | 10.876 | 339.32 | 172.9171 | 10.671 | -0.005 | 61.7116 | 0.941 | 58.6866 | 48.7393 | 2.0605 | UNDEF | UNDEF | 6 | 6 | 6 | 37.5708 | 23.4179 | 2.381
16.6503 | 10.4388 | 0.0952 | 0.1126 | 2.5166 | 0.8668 | 0.1665 | 0.0108 | 10.4603 | -0.0539 | 10.3262 | 339.52 | 173.0171 | 10.1207 | -0.0053 | 58.4956 | 0.9407 | 56.5427 | 46.7597 | 2.0795 | UNDEF | UNDEF | 5 | 6 | 6 | 37.2706 | 22.4129 | 2.381
16.6603 | 9.8966 | 0.0936 | 0.1118 | 2.5124 | 0.8751 | 0.1666 | 0.0113 | 9.9179 | -0.0548 | 9.7848 | 339.72 | 173.1171 | 9.5782 | -0.0057 | 55.3276 | 0.9768 | 54.3162 | 44.7038 | 2.1086 | UNDEF | UNDEF | 5 | 6 | 6 | 36.9562 | 21.4975 | 2.3256
16.6703 | 9.4753 | 0.0917 | 0.1108 | 2.5621 | 0.8745 | 0.1667 | 0.0117 | 9.4964 | -0.0559 | 9.3645 | 339.92 | 173.2171 | 9.1565 | -0.0061 | 52.8612 | 1.001 | 52.4979 | 43.0249 | 2.131 | UNDEF | UNDEF | 5 | 6 | 6 | 36.6973 | 20.7686 | 2.381
16.6803 | 9.4395 | 0.0906 | 0.1098 | 2.5373 | 0.8736 | 0.1668 | 0.0116 | 9.4603 | -0.057 | 9.3296 | 340.12 | 173.3171 | 9.1202 | -0.0062 | 52.6216 | 0.9936 | 52.3275 | 42.8675 | 2.1307 | UNDEF | UNDEF | 5 | 6 | 6 | 36.6716 | 20.688 | 2.3256
16.6903 | 9.4375 | 0.0885 | 0.1098 | 2.5166 | 0.8545 | 0.1669 | 0.0116 | 9.4584 | -0.0571 | 9.3277 | 340.32 | 173.4171 | 9.118 | -0.0063 | 52.5787 | 0.9704 | 52.3056 | 42.8473 | 2.1252 | UNDEF | UNDEF | 5 | 6 | 6 | 36.6669 | 20.6372 | 2.381
16.7003 | 9.4759 | 0.0858 | 0.1098 | 2.5083 | 0.8235 | 0.167 | 0.0116 | 9.4968 | -0.0572 | 9.3661 | 340.52 | 173.5171 | 9.1563 | -0.0062 | 52.7687 | 0.9369 | 52.461 | 42.9908 | 2.1153 | UNDEF | UNDEF | 5 | 6 | 6 | 36.6875 | 20.6385 | 2.3256
16.7103 | 9.5143 | 0.0842 | 0.1104 | 2.4875 | 0.798 | 0.1671 | 0.0116 | 9.5353 | -0.0567 | 9.4039 | 340.72 | 173.6171 | 9.1946 | -0.0062 | 52.9591 | 0.9157 | 52.6158 | 43.1337 | 2.1084 | UNDEF | UNDEF | 5 | 6 | 6 | 36.7079 | 20.665 | 2.2727
16.7203 | 10.0683 | 0.0798 | 0.1118 | 2.4796 | 0.7427 | 0.1672 | 0.0111 | 10.0895 | -0.0554 | 9.9564 | 340.92 | 173.7171 | 9.7486 | -0.0057 | 56.1177 | 0.8185 | 54.9507 | 45.2897 | 2.0604 | UNDEF | UNDEF | 6 | 6 | 6 | 37.0365 | 21.4549 | 2.2222
16.7303 | 10.6846 | 0.077 | 0.1124 | 2.4834 | 0.7011 | 0.1673 | 0.0105 | 10.706 | -0.0549 | 10.5722 | 341.12 | 173.8171 | 10.3649 | -0.0053 | 59.6308 | 0.7432 | 57.403 | 47.554 | 2.0154 | UNDEF | UNDEF | 6 | 6 | 6 | 37.3787 | 22.3723 | 2.1739
16.7403 | 11.4531 | 0.0722 | 0.0988 | 2.4546 | 0.6405 | 0.1674 | 0.0086 | 11.4719 | -0.0686 | 11.3543 | 341.32 | 173.9171 | 11.1305 | -0.0062 | 63.9991 | 0.6487 | 60.2718 | 50.203 | 1.9579 | UNDEF | UNDEF | 6 | 6 | 6 | 37.7753 | 23.4592 | 2.3256
16.7503 | 12.0577 | 0.0692 | 0.0641 | 2.4225 | 0.5985 | 0.1675 | 0.0053 | 12.0699 | -0.1034 | 11.9937 | 341.53 | 174.0271 | 11.7284 | -0.0088 | 67.3939 | 0.59 | 62.3921 | 52.1608 | 1.9173 | UNDEF | UNDEF | 6 | 6 | 6 | 38.0652 | 24.3237 | 2.2727
16.7603 | 12.4868 | 0.0658 | 0.0454 | 2.4297 | 0.5546 | 0.1676 | 0.0036 | 12.4955 | -0.1222 | 12.4414 | 341.74 | 174.1371 | 12.1537 | -0.0101 | 69.7939 | 0.5412 | 63.8286 | 53.4873 | 1.885 | UNDEF | UNDEF | 6 | 6 | 6 | 38.2598 | 24.8901 | 2.3256
16.7703 | 12.7326 | 0.0604 | 0.0287 | 2.451 | 0.4966 | 0.1677 | 0.0023 | 12.738 | -0.139 | 12.7039 | 341.95 | 174.2471 | 12.3961 | -0.0112 | 71.1409 | 0.4872 | 64.623 | 54.2208 | 1.8551 | UNDEF | UNDEF | 6 | 6 | 6 | 38.3662 | 25.1033 | 2.381
16.7803 | 12.9315 | 0.0594 | 0.0068 | 2.4225 | 0.4758 | 0.1678 | 0.0005 | 12.9328 | -0.161 | 12.9247 | 342.16 | 174.3571 | 12.5907 | -0.0128 | 72.212 | 0.4715 | 65.2519 | 54.8015 | 1.8425 | UNDEF | UNDEF | 6 | 6 | 6 | 38.45 | 25.3792 | 2.3256
16.7903 | 13.0837 | 0.0594 | -0.0018 | 2.426 | 0.4655 | 0.1679 | -0.0001 | 13.0833 | -0.1697 | 13.0855 | 342.37 | 174.4671 | 12.741 | -0.0133 | 73.0279 | 0.4665 | 65.7228 | 55.2363 | 1.836 | UNDEF | UNDEF | 6 | 6 | 6 | 38.5121 | 25.6172 | 2.381
16.8003 | 13.1773 | 0.0595 | 0.0016 | 2.451 | 0.4565 | 0.168 | 0.0001 | 13.1776 | -0.1664 | 13.1757 | 342.58 | 174.5771 | 12.835 | -0.013 | 73.5207 | 0.4636 | 66.0043 | 55.4963 | 1.8322 | UNDEF | UNDEF | 6 | 6 | 6 | 38.5486 | 25.7646 | 2.3256
16.8103 | 13.2202 | 0.0597 | 0.0022 | 2.426 | 0.45 | 0.1681 | 0.0002 | 13.2206 | -0.1659 | 13.218 | 342.79 | 174.6871 | 12.8778 | -0.0129 | 73.7195 | 0.4633 | 66.1248 | 55.6075 | 1.831 | UNDEF | UNDEF | 6 | 6 | 6 | 38.5633 | 25.8374 | 2.381
16.8203 | 13.3021 | 0.0616 | 0.001 | 2.4475 | 0.4575 | 0.1682 | 0.0001 | 13.3023 | -0.1672 | 13.3011 | 343 | 174.7971 | 12.9593 | -0.0129 | 74.1392 | 0.475 | 66.3668 | 55.831 | 1.8341 | UNDEF | UNDEF | 6 | 6 | 6 | 38.5944 | 26.0269 | 2.2727
16.8303 | 13.3723 | 0.0638 | 0.0018 | 2.4546 | 0.4675 | 0.1683 | 0.0001 | 13.3727 | -0.1665 | 13.3705 | 343.21 | 174.9071 | 13.0295 | -0.0128 | 74.4937 | 0.4893 | 66.5709 | 56.0194 | 1.8386 | UNDEF | UNDEF | 6 | 6 | 6 | 38.6203 | 26.2074 | 2.3256
16.8403 | 13.6259 | 0.0671 | 0.0042 | 2.4443 | 0.4859 | 0.1684 | 0.0003 | 13.6267 | -0.1642 | 13.6217 | 343.42 | 175.0171 | 13.2833 | -0.0124 | 75.8971 | 0.5053 | 67.3359 | 56.7258 | 1.8386 | UNDEF | UNDEF | 6 | 6 | 6 | 38.7218 | 26.7037 | 2.2727
16.8503 | 13.86 | 0.0699 | 0.0062 | 2.3975 | 0.4993 | 0.1685 | 0.0005 | 13.8611 | -0.1623 | 13.8537 | 343.63 | 175.1271 | 13.5175 | -0.012 | 77.1869 | 0.5169 | 68.0283 | 57.3652 | 1.8372 | UNDEF | UNDEF | 6 | 6 | 6 | 38.8132 | 27.1493 | 2.3256
16.8603 | 14.1447 | 0.073 | 0.0073 | 2.4546 | 0.5147 | 0.1686 | 0.0005 | 14.1461 | -0.1614 | 14.1375 | 343.84 | 175.2371 | 13.8023 | -0.0117 | 78.7633 | 0.5289 | 68.8578 | 58.1311 | 1.8348 | UNDEF | UNDEF | 6 | 6 | 6 | 38.9227 | 27.6823 | 2.3256
16.8703 | 14.3554 | 0.0759 | 0.0087 | 2.4336 | 0.5268 | 0.1687 | 0.0006 | 14.357 | -0.16 | 14.3467 | 344.05 | 175.3471 | 14.013 | -0.0114 | 79.9156 | 0.5419 | 69.4569 | 58.6843 | 1.8348 | UNDEF | UNDEF | 6 | 6 | 6 | 39.0012 | 28.0951 | 2.2727
16.8803 | 14.6284 | 0.0777 | 0.0095 | 2.4443 | 0.5291 | 0.1688 | 0.0006 | 14.6302 | -0.1593 | 14.619 | 344.26 | 175.4571 | 14.286 | -0.0112 | 81.4215 | 0.5437 | 70.2245 | 59.3931 | 1.8287 | UNDEF | UNDEF | 6 | 6 | 6 | 39.1019 | 28.5658 | 2.3256
16.8903 | 14.843 | 0.0774 | 0.0099 | 2.4475 | 0.5173 | 0.1689 | 0.0007 | 14.8449 | -0.159 | 14.8331 | 344.47 | 175.5671 | 14.5004 | -0.011 | 82.5917 | 0.5341 | 70.8143 | 59.9377 | 1.8193 | UNDEF | UNDEF | 6 | 6 | 6 | 39.1787 | 28.8876 | 2.1739
16.9003 | 15.0341 | 0.0772 | 0.0105 | 2.4546 | 0.5053 | 0.169 | 0.0007 | 15.0361 | -0.1585 | 15.0237 | 344.68 | 175.6771 | 14.6914 | -0.0108 | 83.6275 | 0.5256 | 71.331 | 60.4148 | 1.8111 | UNDEF | UNDEF | 6 | 6 | 6 | 39.2457 | 29.1731 | 2.2222
16.9103 | 15.2955 | 0.0762 | 0.0099 | 2.4297 | 0.4889 | 0.1691 | 0.0006 | 15.2974 | -0.1592 | 15.2856 | 344.89 | 175.7871 | 14.9525 | -0.0106 | 85.0601 | 0.5099 | 72.0318 | 61.0619 | 1.798 | UNDEF | UNDEF | 6 | 6 | 6 | 39.3369 | 29.5411 | 2.1739
16.9203 | 15.5022 | 0.0762 | 0.0095 | 2.476 | 0.4789 | 0.1692 | 0.0006 | 15.504 | -0.1597 | 15.4928 | 345.1 | 175.8971 | 15.1589 | -0.0105 | 86.1807 | 0.5026 | 72.5747 | 61.5632 | 1.7898 | UNDEF | UNDEF | 6 | 6 | 6 | 39.407 | 29.854 | 2.2222
16.9303 | 16.2161 | 0.0762 | 0.0091 | 2.451 | 0.4701 | 0.1693 | 0.0006 | 16.2178 | -0.1602 | 16.2071 | 345.31 | 176.0071 | 15.8725 | -0.0101 | 90.1811 | 0.4802 | 74.4285 | 63.2749 | 1.7628 | UNDEF | UNDEF | 6 | 6 | 6 | 39.6491 | 30.9308 | 2.2727
16.9403 | 16.6647 | 0.0762 | 0.0079 | 2.4297 | 0.4613 | 0.1694 | 0.0005 | 16.6662 | -0.1615 | 16.6569 | 345.52 | 176.1171 | 16.3207 | -0.0099 | 92.6695 | 0.4672 | 75.5465 | 64.3073 | 1.7465 | UNDEF | UNDEF | 6 | 6 | 6 | 39.7938 | 31.6056 | 2.2222
16.9503 | 17.0821 | 0.0776 | 0.006 | 2.4796 | 0.4601 | 0.1695 | 0.0004 | 17.0833 | -0.1635 | 17.0761 | 345.73 | 176.2271 | 16.7375 | -0.0098 | 94.977 | 0.4635 | 76.5587 | 65.2419 | 1.7356 | UNDEF | UNDEF | 6 | 6 | 6 | 39.924 | 32.2737 | 2.1739
16.9603 | 17.3942 | 0.0822 | 0.0073 | 2.4225 | 0.4781 | 0.1696 | 0.0004 | 17.3956 | -0.1624 | 17.3869 | 345.94 | 176.3371 | 17.0496 | -0.0095 | 96.6877 | 0.4823 | 77.2957 | 65.9224 | 1.7379 | UNDEF | UNDEF | 6 | 6 | 6 | 40.0181 | 32.8891 | 2.2222
16.9703 | 17.6985 | 0.0847 | 0.0083 | 2.4726 | 0.4827 | 0.1697 | 0.0005 | 17.7 | -0.1614 | 17.6902 | 346.15 | 176.4471 | 17.3539 | -0.0093 | 98.3517 | 0.488 | 78.0011 | 66.5737 | 1.7342 | UNDEF | UNDEF | 6 | 6 | 6 | 40.1079 | 33.4214 | 2.1739
16.9803 | 17.952 | 0.0879 | 0.0091 | 2.4297 | 0.4915 | 0.1698 | 0.0005 | 17.9537 | -0.1607 | 17.943 | 346.36 | 176.5571 | 17.6074 | -0.0091 | 99.7263 | 0.499 | 78.5771 | 67.1056 | 1.7342 | UNDEF | UNDEF | 6 | 6 | 6 | 40.1808 | 33.9002 | 2.1277
16.9903 | 18.0846 | 0.0929 | 0.052 | 2.4225 | 0.5105 | 0.1699 | 0.0029 | 18.0945 | -0.1179 | 18.0326 | 346.57 | 176.6671 | 17.748 | -0.0066 | 100.4599 | 0.5237 | 78.8683 | 67.3745 | 1.7427 | UNDEF | UNDEF | 6 | 6 | 6 | 40.2168 | 34.2522 | 2.0833
17.0003 | 18.4903 | 0.1038 | 0.0508 | 2.4163 | 0.5616 | 0.17 | 0.0027 | 18.5 | -0.1192 | 18.4395 | 346.78 | 176.7771 | 18.1532 | -0.0066 | 102.6899 | 0.572 | 79.7747 | 68.2114 | 1.7557 | UNDEF | UNDEF | 6 | 6 | 6 | 40.3319 | 35.1809 | 2.2222
17.0103 | 18.9663 | 0.1101 | 0.0504 | 2.4193 | 0.5879 | 0.1701 | 0.0027 | 18.9758 | -0.1197 | 18.9159 | 346.99 | 176.8871 | 18.6288 | -0.0064 | 105.3149 | 0.5912 | 80.8149 | 69.172 | 1.7547 | UNDEF | UNDEF | 6 | 6 | 6 | 40.4637 | 36.0734 | 2.2727
17.0203 | 19.2471 | 0.1101 | 0.0484 | 2.3943 | 0.5815 | 0.1702 | 0.0025 | 19.2563 | -0.1218 | 19.1987 | 347.2 | 176.9971 | 18.9091 | -0.0064 | 106.8329 | 0.5825 | 81.4107 | 69.7221 | 1.7459 | UNDEF | UNDEF | 6 | 6 | 6 | 40.5383 | 36.4949 | 2.3256
17.0303 | 19.4578 | 0.121 | 0.046 | 2.3943 | 0.6329 | 0.1703 | 0.0024 | 19.4665 | -0.1243 | 19.4118 | 347.4 | 177.0971 | 19.1191 | -0.0065 | 107.9583 | 0.6327 | 81.8495 | 70.1272 | 1.7627 | UNDEF | UNDEF | 6 | 6 | 6 | 40.5929 | 37.113 | 2.381
17.0403 | 19.6333 | 0.1245 | 0.0448 | 2.3975 | 0.6467 | 0.1704 | 0.0023 | 19.6418 | -0.1256 | 19.5885 | 347.6 | 177.1971 | 19.2942 | -0.0065 | 108.8856 | 0.645 | 82.2092 | 70.4594 | 1.7645 | UNDEF | UNDEF | 6 | 6 | 6 | 40.6374 | 37.4723 | 2.3256
17.0503 | 19.7972 | 0.1294 | 0.0458 | 2.3912 | 0.6693 | 0.1705 | 0.0023 | 19.8059 | -0.1247 | 19.7514 | 347.8 | 177.2971 | 19.4581 | -0.0064 | 109.7483 | 0.6651 | 82.5412 | 70.766 | 1.7696 | UNDEF | UNDEF | 6 | 6 | 6 | 40.6782 | 37.8519 | 2.2727
17.0603 | 19.8752 | 0.1363 | 0.0468 | 2.3692 | 0.7025 | 0.1706 | 0.0024 | 19.8841 | -0.1238 | 19.8284 | 348 | 177.397 | 19.5361 | -0.0063 | 110.1262 | 0.6975 | 82.6915 | 70.9048 | 1.7806 | UNDEF | UNDEF | 6 | 6 | 6 | 40.696 | 38.1502 | 2.3256
17.0703 | 19.8635 | 0.1413 | 0.0474 | 2.3662 | 0.7289 | 0.1707 | 0.0024 | 19.8725 | -0.1233 | 19.8161 | 348.2 | 177.497 | 19.5243 | -0.0063 | 109.9978 | 0.7239 | 82.6542 | 70.8703 | 1.7907 | UNDEF | UNDEF | 6 | 6 | 6 | 40.6899 | 38.2648 | 2.1739
17.0803 | 19.7777 | 0.1439 | 0.0482 | 2.3912 | 0.7446 | 0.1708 | 0.0024 | 19.7868 | -0.1226 | 19.7294 | 348.4 | 177.597 | 19.4384 | -0.0063 | 109.4523 | 0.7404 | 82.4617 | 70.6926 | 1.7983 | UNDEF | UNDEF | 6 | 6 | 6 | 40.6641 | 38.2029 | 2.3256
17.0903 | 19.6216 | 0.1474 | 0.049 | 2.3692 | 0.7668 | 0.1709 | 0.0025 | 19.6309 | -0.1219 | 19.5726 | 348.6 | 177.697 | 19.2823 | -0.0063 | 108.5124 | 0.7644 | 82.1202 | 70.3772 | 1.8098 | UNDEF | UNDEF | 6 | 6 | 6 | 40.6193 | 38.0567 | 2.381
17.1003 | 19.4032 | 0.149 | 0.0498 | 2.3943 | 0.7805 | 0.171 | 0.0026 | 19.4126 | -0.1212 | 19.3534 | 348.8 | 177.797 | 19.0638 | -0.0064 | 107.2224 | 0.7815 | 81.6428 | 69.9364 | 1.8197 | UNDEF | UNDEF | 6 | 6 | 6 | 40.5572 | 37.7681 | 2.3256
17.1103 | 19.1535 | 0.1494 | 0.0498 | 2.4163 | 0.7891 | 0.1711 | 0.0026 | 19.163 | -0.1213 | 19.1037 | 349 | 177.897 | 18.814 | -0.0064 | 105.7576 | 0.7941 | 81.0926 | 69.4284 | 1.8287 | UNDEF | UNDEF | 6 | 6 | 6 | 40.4856 | 37.4026 | 2.2727
17.1203 | 18.8648 | 0.1496 | 0.0504 | 2.3662 | 0.7974 | 0.1712 | 0.0027 | 18.8744 | -0.1208 | 18.8144 | 349.2 | 177.997 | 18.5252 | -0.0065 | 104.076 | 0.8074 | 80.4497 | 68.8347 | 1.8386 | UNDEF | UNDEF | 6 | 6 | 6 | 40.402 | 36.9715 | 2.381
17.1303 | 18.4357 | 0.1495 | 0.0506 | 2.3943 | 0.8054 | 0.1713 | 0.0027 | 18.4453 | -0.1207 | 18.3851 | 349.4 | 178.097 | 18.0959 | -0.0067 | 101.6072 | 0.826 | 79.4821 | 67.9413 | 1.8529 | UNDEF | UNDEF | 6 | 6 | 6 | 40.2764 | 36.3184 | 2.3256
17.1403 | 18.1354 | 0.1494 | 0.0508 | 2.4193 | 0.8136 | 0.1714 | 0.0028 | 18.145 | -0.1206 | 18.0846 | 349.6 | 178.197 | 17.7954 | -0.0068 | 99.8637 | 0.8393 | 78.7877 | 67.3001 | 1.8631 | UNDEF | UNDEF | 6 | 6 | 6 | 40.1857 | 35.8599 | 2.2727
17.1503 | 17.8896 | 0.1475 | 0.0508 | 2.3912 | 0.8123 | 0.1715 | 0.0028 | 17.8993 | -0.1207 | 17.8388 | 349.8 | 178.297 | 17.5495 | -0.0069 | 98.4282 | 0.8406 | 78.2088 | 66.7655 | 1.8685 | UNDEF | UNDEF | 6 | 6 | 6 | 40.1096 | 35.4436 | 2.439
17.1603 | 17.718 | 0.1448 | 0.0514 | 2.3725 | 0.8058 | 0.1716 | 0.0029 | 17.7277 | -0.1202 | 17.6665 | 350 | 178.397 | 17.3777 | -0.0069 | 97.4104 | 0.8334 | 77.7959 | 66.3843 | 1.8698 | UNDEF | UNDEF | 6 | 6 | 6 | 40.0548 | 35.1202 | 2.2727
17.1703 | 17.5931 | 0.1431 | 0.0516 | 2.3975 | 0.8037 | 0.1717 | 0.0029 | 17.6029 | -0.1201 | 17.5415 | 350.2 | 178.497 | 17.2527 | -0.007 | 96.6556 | 0.8295 | 77.4898 | 66.1016 | 1.8712 | UNDEF | UNDEF | 6 | 6 | 6 | 40.0138 | 34.8911 | 2.3256
17.1803 | 17.5151 | 0.1424 | 0.052 | 2.4297 | 0.8065 | 0.1718 | 0.003 | 17.525 | -0.1198 | 17.4631 | 350.4 | 178.597 | 17.1746 | -0.007 | 96.164 | 0.829 | 77.2926 | 65.9195 | 1.8728 | UNDEF | UNDEF | 6 | 6 | 6 | 39.9869 | 34.7568 | 2.381
17.1903 | 17.285 | 0.1422 | 0.0522 | 2.3912 | 0.8115 | 0.1719 | 0.003 | 17.2949 | -0.1197 | 17.2327 | 350.6 | 178.697 | 16.9443 | -0.0071 | 94.8213 | 0.8392 | 76.7309 | 65.4009 | 1.8809 | UNDEF | UNDEF | 6 | 6 | 6 | 39.9126 | 34.4019 | 2.3256
17.2003 | 17.2499 | 0.1415 | 0.0534 | 2.4225 | 0.8124 | 0.172 | 0.0031 | 17.26 | -0.1186 | 17.1964 | 350.8 | 178.797 | 16.9092 | -0.007 | 94.5721 | 0.837 | 76.6338 | 65.3112 | 1.8811 | UNDEF | UNDEF | 6 | 6 | 6 | 39.8986 | 34.3345 | 2.1739
17.2103 | 17.2186 | 0.1402 | 0.0546 | 2.3725 | 0.8088 | 0.1721 | 0.0032 | 17.229 | -0.1175 | 17.164 | 351 | 178.897 | 16.878 | -0.007 | 94.345 | 0.8309 | 76.5459 | 65.2301 | 1.88 | UNDEF | UNDEF | 6 | 6 | 6 | 39.8858 | 34.2587 | 2.2222
17.2203 | 17.1991 | 0.139 | 0.0554 | 2.4193 | 0.8041 | 0.1722 | 0.0032 | 17.2097 | -0.1168 | 17.1437 | 351.2 | 178.997 | 16.8585 | -0.0069 | 94.183 | 0.8243 | 76.4861 | 65.1749 | 1.8785 | UNDEF | UNDEF | 6 | 6 | 6 | 39.8767 | 34.2008 | 2.381
17.2303 | 17.2264 | 0.1383 | 0.0558 | 2.4163 | 0.8024 | 0.1723 | 0.0032 | 17.2371 | -0.1165 | 17.1706 | 351.4 | 179.097 | 16.8857 | -0.0069 | 94.2822 | 0.8189 | 76.5392 | 65.2239 | 1.8764 | UNDEF | UNDEF | 6 | 6 | 6 | 39.8823 | 34.2292 | 2.3256
17.2403 | 17.1835 | 0.1376 | 0.0564 | 2.426 | 0.8002 | 0.1724 | 0.0033 | 17.1943 | -0.116 | 17.1271 | 351.6 | 179.197 | 16.8427 | -0.0069 | 93.9896 | 0.817 | 76.423 | 65.1166 | 1.8769 | UNDEF | UNDEF | 6 | 6 | 6 | 39.8658 | 34.1497 | 2.1739
17.2503 | 17.1406 | 0.1372 | 0.057 | 2.4443 | 0.7993 | 0.1725 | 0.0033 | 17.1515 | -0.1155 | 17.0836 | 351.8 | 179.297 | 16.7997 | -0.0069 | 93.6974 | 0.8169 | 76.3065 | 65.009 | 1.8779 | UNDEF | UNDEF | 6 | 6 | 6 | 39.8493 | 34.0776 | 2.3256
17.2603 | 17.1055 | 0.1371 | 0.0574 | 2.3975 | 0.7984 | 0.1726 | 0.0034 | 17.1164 | -0.1152 | 17.0481 | 352 | 179.397 | 16.7644 | -0.0069 | 93.4488 | 0.8177 | 76.2087 | 64.9187 | 1.8791 | UNDEF | UNDEF | 6 | 6 | 6 | 39.8352 | 34.0221 | 2.1739
17.2703 | 17.1019 | 0.1369 | 0.0582 | 2.4225 | 0.7968 | 0.1727 | 0.0034 | 17.113 | -0.1145 | 17.0437 | 352.2 | 179.497 | 16.7608 | -0.0068 | 93.3764 | 0.8168 | 76.1873 | 64.8989 | 1.8791 | UNDEF | UNDEF | 6 | 6 | 6 | 39.831 | 34.015 | 2.2222
17.2803 | 17.1043 | 0.1369 | 0.0584 | 2.426 | 0.7958 | 0.1728 | 0.0034 | 17.1154 | -0.1144 | 17.0459 | 352.4 | 179.597 | 16.763 | -0.0068 | 93.3369 | 0.8167 | 76.1804 | 64.8926 | 1.8792 | UNDEF | UNDEF | 6 | 6 | 6 | 39.8288 | 34.0212 | 2.2727
17.2903 | 17.1067 | 0.1369 | 0.059 | 2.3725 | 0.7939 | 0.1729 | 0.0035 | 17.118 | -0.1139 | 17.0477 | 352.6 | 179.697 | 16.7654 | -0.0068 | 93.2979 | 0.8163 | 76.1735 | 64.8862 | 1.8792 | UNDEF | UNDEF | 6 | 6 | 6 | 39.8265 | 34.0263 | 2.2222
17.3003 | 17.1294 | 0.1368 | 0.0596 | 2.4225 | 0.7912 | 0.173 | 0.0035 | 17.1407 | -0.1134 | 17.0698 | 352.8 | 179.797 | 16.7879 | -0.0068 | 93.3717 | 0.815 | 76.2158 | 64.9253 | 1.8785 | UNDEF | UNDEF | 6 | 6 | 6 | 39.8307 | 34.0624 | 2.1739
17.3103 | 17.1757 | 0.1357 | 0.06 | 2.3943 | 0.7816 | 0.1731 | 0.0035 | 17.1871 | -0.1131 | 17.1157 | 353 | 179.897 | 16.8341 | -0.0067 | 93.5766 | 0.8058 | 76.3152 | 65.017 | 1.8748 | UNDEF | UNDEF | 6 | 6 | 6 | 39.8423 | 34.1081 | 2.2222
17.3203 | 17.2499 | 0.1328 | 0.0614 | 2.426 | 0.7613 | 0.1732 | 0.0036 | 17.2615 | -0.1118 | 17.1884 | 353.2 | 179.997 | 16.9083 | -0.0066 | 93.9367 | 0.7853 | 76.4812 | 65.1703 | 1.8668 | UNDEF | UNDEF | 6 | 6 | 6 | 39.8625 | 34.1543 | 2.2222
17.3303 | 17.4215 | 0.1298 | 0.0616 | 2.4443 | 0.738 | 0.1733 | 0.0035 | 17.4332 | -0.1117 | 17.3598 | 353.4 | 180.097 | 17.0798 | -0.0065 | 94.8367 | 0.7598 | 76.8793 | 65.5379 | 1.8549 | UNDEF | UNDEF | 6 | 6 | 6 | 39.913 | 34.3454 | 2.1739
17.3403 | 17.5034 | 0.1177 | 0.0582 | 2.3725 | 0.6629 | 0.1734 | 0.0033 | 17.5145 | -0.1152 | 17.4452 | 353.6 | 180.197 | 17.1609 | -0.0067 | 95.234 | 0.6857 | 77.0613 | 65.706 | 1.8273 | UNDEF | UNDEF | 6 | 6 | 6 | 39.9353 | 34.1633 | 2.3256
17.3503 | 17.6594 | 0.1106 | 0.0524 | 2.426 | 0.6169 | 0.1735 | 0.003 | 17.6694 | -0.1211 | 17.607 | 353.8 | 180.297 | 17.3156 | -0.007 | 96.0394 | 0.6389 | 77.4169 | 66.0343 | 1.8067 | UNDEF | UNDEF | 6 | 6 | 6 | 39.9801 | 34.214 | 2.2727
17.3603 | 17.9052 | 0.1069 | 0.0408 | 2.4297 | 0.59 | 0.1736 | 0.0023 | 17.913 | -0.1328 | 17.8644 | 354.01 | 180.407 | 17.5589 | -0.0076 | 97.3296 | 0.6088 | 77.9765 | 66.551 | 1.7901 | UNDEF | UNDEF | 6 | 6 | 6 | 40.0511 | 34.485 | 2.3256
17.3703 | 18.0261 | 0.104 | 0.0213 | 2.4875 | 0.5682 | 0.1737 | 0.0012 | 18.0302 | -0.1524 | 18.0048 | 354.22 | 180.517 | 17.676 | -0.0086 | 97.9186 | 0.5885 | 78.2419 | 66.7961 | 1.7797 | UNDEF | UNDEF | 6 | 6 | 6 | 40.084 | 34.5899 | 2.2727
17.3803 | 18.2485 | 0.1033 | 0.0058 | 2.476 | 0.5588 | 0.1738 | 0.0003 | 18.2496 | -0.168 | 18.2426 | 354.43 | 180.627 | 17.8952 | -0.0094 | 99.0725 | 0.5775 | 78.7366 | 67.2529 | 1.771 | UNDEF | UNDEF | 6 | 6 | 6 | 40.1464 | 34.908 | 2.3256
17.3903 | 18.9741 | 0.1032 | 0.0022 | 2.4796 | 0.5526 | 0.1739 | 0.0001 | 18.9745 | -0.1717 | 18.9718 | 354.64 | 180.737 | 18.6198 | -0.0092 | 103.0218 | 0.5542 | 80.3406 | 68.734 | 1.7469 | UNDEF | UNDEF | 6 | 6 | 6 | 40.3514 | 35.9902 | 2.2727
17.4003 | 19.2549 | 0.1032 | 0.0012 | 2.4626 | 0.5478 | 0.174 | 0.0001 | 19.2552 | -0.1728 | 19.2537 | 354.85 | 180.847 | 18.9003 | -0.0091 | 104.5099 | 0.5459 | 80.9364 | 69.2842 | 1.7381 | UNDEF | UNDEF | 6 | 6 | 6 | 40.4263 | 36.4103 | 2.3256
17.4103 | 19.4617 | 0.1032 | -0.0008 | 2.426 | 0.5435 | 0.1741 | 0 | 19.4615 | -0.1749 | 19.4624 | 355.06 | 180.957 | 19.1065 | -0.0092 | 105.5856 | 0.5399 | 81.3657 | 69.6806 | 1.7318 | UNDEF | UNDEF | 6 | 6 | 6 | 40.4798 | 36.7202 | 2.1739
17.4203 | 19.5358 | 0.1048 | 0.0006 | 2.476 | 0.5482 | 0.1742 | 0 | 19.5359 | -0.1736 | 19.5352 | 355.27 | 181.067 | 19.1806 | -0.009 | 105.9312 | 0.5461 | 81.5096 | 69.8134 | 1.7333 | UNDEF | UNDEF | 6 | 6 | 6 | 40.4967 | 36.88 | 2.2222
17.4303 | 19.5904 | 0.1063 | 0.0022 | 2.476 | 0.5536 | 0.1743 | 0.0001 | 19.5908 | -0.1721 | 19.5882 | 355.48 | 181.177 | 19.2353 | -0.0089 | 106.1688 | 0.5529 | 81.6115 | 69.9075 | 1.7354 | UNDEF | UNDEF | 6 | 6 | 6 | 40.5083 | 37.0105 | 2.1739
17.4403 | 19.606 | 0.1144 | 0.0036 | 2.5295 | 0.5935 | 0.1744 | 0.0002 | 19.6067 | -0.1708 | 19.6024 | 355.69 | 181.287 | 19.251 | -0.0089 | 106.1908 | 0.5944 | 81.6307 | 69.9253 | 1.753 | UNDEF | UNDEF | 6 | 6 | 6 | 40.5093 | 37.2684 | 2.2222
17.4503 | 19.5631 | 0.1174 | 0.0042 | 2.5295 | 0.6075 | 0.1745 | 0.0002 | 19.5639 | -0.1703 | 19.5589 | 355.89 | 181.387 | 19.208 | -0.0089 | 105.8952 | 0.611 | 81.5272 | 69.8297 | 1.7608 | UNDEF | UNDEF | 6 | 6 | 6 | 40.4948 | 37.2892 | 2.2727
17.4603 | 19.5046 | 0.1202 | 0.0052 | 2.5373 | 0.623 | 0.1746 | 0.0003 | 19.5056 | -0.1694 | 19.4993 | 356.09 | 181.487 | 19.1495 | -0.0088 | 105.5144 | 0.6275 | 81.3904 | 69.7033 | 1.7688 | UNDEF | UNDEF | 6 | 6 | 6 | 40.476 | 37.282 | 2.3256
17.4703 | 19.4344 | 0.1237 | 0.0058 | 2.5124 | 0.6427 | 0.1747 | 0.0003 | 19.4355 | -0.1689 | 19.4285 | 356.29 | 181.587 | 19.0792 | -0.0089 | 105.0691 | 0.6481 | 81.2282 | 69.5535 | 1.7784 | UNDEF | UNDEF | 6 | 6 | 6 | 40.4539 | 37.2742 | 2.2727
17.4803 | 19.3251 | 0.124 | 0.0064 | 2.5124 | 0.6466 | 0.1748 | 0.0003 | 19.3264 | -0.1684 | 19.3187 | 356.49 | 181.687 | 18.9699 | -0.0089 | 104.4096 | 0.6535 | 80.9817 | 69.326 | 1.7827 | UNDEF | UNDEF | 6 | 6 | 6 | 40.421 | 37.1212 | 2.3256
17.4903 | 19.1769 | 0.1243 | 0.0068 | 2.5415 | 0.6505 | 0.1749 | 0.0004 | 19.1782 | -0.1681 | 19.1701 | 356.69 | 181.787 | 18.8215 | -0.0089 | 103.5361 | 0.6603 | 80.6497 | 69.0194 | 1.7882 | UNDEF | UNDEF | 6 | 6 | 6 | 40.3772 | 36.9095 | 2.2727
17.5003 | 18.9702 | 0.1245 | 0.0075 | 2.5124 | 0.6542 | 0.175 | 0.0004 | 18.9716 | -0.1676 | 18.9627 | 356.89 | 181.8869 | 18.6147 | -0.009 | 102.3421 | 0.6689 | 80.1873 | 68.5925 | 1.7956 | UNDEF | UNDEF | 6 | 6 | 6 | 40.3165 | 36.6077 | 2.3256
17.5103 | 18.7517 | 0.1253 | 0.0083 | 2.5663 | 0.6599 | 0.1751 | 0.0004 | 18.7533 | -0.1668 | 18.7435 | 357.09 | 181.9869 | 18.3962 | -0.0091 | 101.0852 | 0.681 | 79.6942 | 68.1371 | 1.8045 | UNDEF | UNDEF | 6 | 6 | 6 | 40.2518 | 36.3014 | 2.3256
17.5203 | 18.6035 | 0.126 | 0.0089 | 2.4875 | 0.6644 | 0.1752 | 0.0005 | 18.6052 | -0.1663 | 18.5946 | 357.29 | 182.0869 | 18.2479 | -0.0091 | 100.2151 | 0.6907 | 79.3523 | 67.8215 | 1.8112 | UNDEF | UNDEF | 6 | 6 | 6 | 40.2065 | 36.1002 | 2.2727
17.5303 | 18.5952 | 0.127 | 0.0091 | 2.5083 | 0.6684 | 0.1753 | 0.0005 | 18.5969 | -0.1662 | 18.5861 | 357.49 | 182.1869 | 18.2394 | -0.0091 | 100.1137 | 0.6961 | 79.3213 | 67.7928 | 1.8135 | UNDEF | UNDEF | 6 | 6 | 6 | 40.2011 | 36.1141 | 2.3256
17.5403 | 18.5924 | 0.1273 | 0.0099 | 2.5083 | 0.6674 | 0.1754 | 0.0005 | 18.5942 | -0.1655 | 18.5825 | 357.69 | 182.2869 | 18.2366 | -0.0091 | 100.0431 | 0.6979 | 79.3025 | 67.7755 | 1.8144 | UNDEF | UNDEF | 6 | 6 | 6 | 40.1974 | 36.1204 | 2.2727
17.5503 | 18.6291 | 0.129 | 0.0103 | 2.5083 | 0.6725 | 0.1755 | 0.0006 | 18.6311 | -0.1652 | 18.6189 | 357.89 | 182.3869 | 18.2732 | -0.009 | 100.1892 | 0.7062 | 79.372 | 67.8396 | 1.8169 | UNDEF | UNDEF | 6 | 6 | 6 | 40.205 | 36.2244 | 2.3256
17.5603 | 18.6659 | 0.1334 | 0.0107 | 2.5083 | 0.6888 | 0.1756 | 0.0006 | 18.6679 | -0.1649 | 18.6552 | 358.09 | 182.4869 | 18.3098 | -0.009 | 100.335 | 0.7285 | 79.4413 | 67.9036 | 1.8244 | UNDEF | UNDEF | 6 | 6 | 6 | 40.2126 | 36.3936 | 2.2727
17.5703 | 19.0014 | 0.1357 | 0.0113 | 2.5045 | 0.6912 | 0.1757 | 0.0006 | 19.0035 | -0.1644 | 18.9901 | 358.29 | 182.5869 | 18.6452 | -0.0088 | 102.117 | 0.7275 | 80.1679 | 68.5745 | 1.8179 | UNDEF | UNDEF | 6 | 6 | 6 | 40.3048 | 36.9613 | 2.381
17.5803 | 19.372 | 0.138 | 0.0117 | 2.5045 | 0.6924 | 0.1758 | 0.0006 | 19.3742 | -0.1641 | 19.3603 | 358.49 | 182.6869 | 19.0157 | -0.0086 | 104.0889 | 0.7256 | 80.9568 | 69.303 | 1.8105 | UNDEF | UNDEF | 6 | 6 | 6 | 40.4047 | 37.5826 | 2.3256
17.5903 | 19.8362 | 0.1399 | 0.0123 | 2.5124 | 0.6906 | 0.1759 | 0.0006 | 19.8385 | -0.1636 | 19.8239 | 358.69 | 182.7869 | 19.4798 | -0.0084 | 106.5711 | 0.7184 | 81.9269 | 70.1988 | 1.7997 | UNDEF | UNDEF | 6 | 6 | 6 | 40.5275 | 38.3347 | 2.381
17.6003 | 20.3784 | 0.1416 | 0.0129 | 2.4796 | 0.6869 | 0.176 | 0.0006 | 20.3808 | -0.1631 | 20.3655 | 358.89 | 182.8869 | 20.0219 | -0.0081 | 109.4772 | 0.7075 | 83.0335 | 71.2205 | 1.7864 | UNDEF | UNDEF | 6 | 6 | 6 | 40.6671 | 39.196 | 2.3256
17.6103 | 20.8816 | 0.1431 | 0.0135 | 2.5009 | 0.6818 | 0.1761 | 0.0006 | 20.8842 | -0.1626 | 20.8681 | 359.09 | 182.9869 | 20.5251 | -0.0079 | 112.1669 | 0.697 | 84.0332 | 72.1436 | 1.774 | UNDEF | UNDEF | 6 | 6 | 6 | 40.7927 | 39.9887 | 2.2727
17.6203 | 21.4667 | 0.1469 | 0.0141 | 2.4546 | 0.6881 | 0.1762 | 0.0007 | 21.4694 | -0.1621 | 21.4527 | 359.29 | 183.0869 | 21.1101 | -0.0077 | 115.3011 | 0.6959 | 85.1675 | 73.191 | 1.7641 | UNDEF | UNDEF | 6 | 6 | 6 | 40.9347 | 40.9648 | 2.3256
17.6303 | 22.3561 | 0.1508 | 0.0147 | 2.5009 | 0.6943 | 0.1763 | 0.0007 | 22.3589 | -0.1616 | 22.3415 | 359.49 | 183.1869 | 21.9994 | -0.0073 | 120.0929 | 0.6853 | 86.8395 | 74.7349 | 1.746 | UNDEF | UNDEF | 6 | 6 | 6 | 41.1436 | 42.3911 | 2.2727
17.6403 | 22.6604 | 0.1552 | 0.0155 | 2.5009 | 0.7039 | 0.1764 | 0.0007 | 22.6634 | -0.1609 | 22.6449 | 359.69 | 183.2869 | 22.3037 | -0.0072 | 121.6873 | 0.696 | 87.388 | 75.2414 | 1.7455 | UNDEF | UNDEF | 6 | 6 | 6 | 41.211 | 42.9609 | 2.3256
17.6503 | 22.9959 | 0.1568 | 0.0161 | 2.4726 | 0.7011 | 0.1765 | 0.0007 | 22.999 | -0.1604 | 22.9798 | 359.89 | 183.3869 | 22.6391 | -0.0071 | 123.4497 | 0.6927 | 87.9853 | 75.7929 | 1.7393 | UNDEF | UNDEF | 6 | 6 | 6 | 41.2843 | 43.5023 | 2.2727
17.6603 | 23.2261 | 0.1621 | 0.0171 | 2.5045 | 0.7157 | 0.1766 | 0.0007 | 23.2293 | -0.1595 | 23.209 | 360.09 | 183.4869 | 22.8692 | -0.007 | 124.6368 | 0.7088 | 88.3861 | 76.163 | 1.7421 | UNDEF | UNDEF | 6 | 6 | 6 | 41.333 | 43.9808 | 2.439
17.6703 | 23.3158 | 0.1653 | 0.0177 | 2.451 | 0.7222 | 0.1767 | 0.0008 | 23.3191 | -0.159 | 23.2981 | 360.29 | 183.5869 | 22.9589 | -0.0069 | 125.0571 | 0.7198 | 88.5337 | 76.2992 | 1.7451 | UNDEF | UNDEF | 6 | 6 | 6 | 41.3501 | 44.1971 | 2.2727
17.6803 | 23.3899 | 0.1693 | 0.0179 | 2.4796 | 0.7335 | 0.1768 | 0.0008 | 23.3933 | -0.1589 | 23.372 | 360.49 | 183.6869 | 23.0328 | -0.0069 | 125.3917 | 0.7351 | 88.6529 | 76.4094 | 1.7498 | UNDEF | UNDEF | 6 | 6 | 6 | 41.3637 | 44.4109 | 2.3256
17.6903 | 23.3938 | 0.17 | 0.0187 | 2.5045 | 0.7316 | 0.1769 | 0.0008 | 23.3974 | -0.1582 | 23.3751 | 360.69 | 183.7869 | 23.0367 | -0.0069 | 125.3444 | 0.7379 | 88.6474 | 76.4043 | 1.7509 | UNDEF | UNDEF | 6 | 6 | 6 | 41.3617 | 44.4363 | 2.381
17.7003 | 23.4289 | 0.1707 | 0.0195 | 2.4796 | 0.7318 | 0.177 | 0.0008 | 23.4326 | -0.1575 | 23.4094 | 360.89 | 183.8869 | 23.0717 | -0.0068 | 125.4669 | 0.7397 | 88.6972 | 76.4503 | 1.7513 | UNDEF | UNDEF | 6 | 6 | 6 | 41.3667 | 44.5081 | 2.439
17.7103 | 23.464 | 0.171 | 0.0201 | 2.476 | 0.731 | 0.1771 | 0.0009 | 23.4678 | -0.157 | 23.4439 | 361.09 | 183.9869 | 23.1067 | -0.0068 | 125.589 | 0.7398 | 88.747 | 76.4962 | 1.751 | UNDEF | UNDEF | 6 | 6 | 6 | 41.3716 | 44.5705 | 2.2727
17.7203 | 23.4601 | 0.1708 | 0.0205 | 2.5083 | 0.7284 | 0.1772 | 0.0009 | 23.464 | -0.1567 | 23.4396 | 361.29 | 184.0869 | 23.1027 | -0.0068 | 125.499 | 0.7394 | 88.7277 | 76.4784 | 1.7511 | UNDEF | UNDEF | 6 | 6 | 6 | 41.3679 | 44.5643 | 2.3256
17.7303 | 23.4489 | 0.1707 | 0.0211 | 2.476 | 0.7255 | 0.1773 | 0.0009 | 23.4529 | -0.1562 | 23.4278 | 361.49 | 184.1869 | 23.0914 | -0.0068 | 125.3693 | 0.7391 | 88.6954 | 76.4486 | 1.7513 | UNDEF | UNDEF | 6 | 6 | 6 | 41.3626 | 44.547 | 2.381
17.7403 | 23.4437 | 0.1703 | 0.0215 | 2.4796 | 0.7213 | 0.1774 | 0.0009 | 23.4478 | -0.1559 | 23.4222 | 361.69 | 184.2869 | 23.0861 | -0.0068 | 125.2726 | 0.7379 | 88.6739 | 76.4287 | 1.7511 | UNDEF | UNDEF | 6 | 6 | 6 | 41.3587 | 44.5342 | 2.381
17.7503 | 23.4422 | 0.1687 | 0.0219 | 2.4585 | 0.7109 | 0.1775 | 0.0009 | 23.4463 | -0.1556 | 23.4203 | 361.89 | 184.3869 | 23.0844 | -0.0067 | 125.1956 | 0.7308 | 88.6587 | 76.4147 | 1.7487 | UNDEF | UNDEF | 6 | 6 | 6 | 41.3556 | 44.4938 | 2.439
17.7603 | 23.4765 | 0.1672 | 0.0223 | 2.476 | 0.7004 | 0.1776 | 0.001 | 23.4807 | -0.1553 | 23.4542 | 362.09 | 184.4869 | 23.1186 | -0.0067 | 125.3132 | 0.7231 | 88.7071 | 76.4594 | 1.7456 | UNDEF | UNDEF | 6 | 6 | 6 | 41.3603 | 44.5095 | 2.2727
17.7703 | 23.5108 | 0.1636 | 0.0229 | 2.4585 | 0.6808 | 0.1777 | 0.001 | 23.5152 | -0.1548 | 23.4879 | 362.29 | 184.5869 | 23.1529 | -0.0067 | 125.4308 | 0.7067 | 88.7554 | 76.5039 | 1.7391 | UNDEF | UNDEF | 6 | 6 | 6 | 41.3651 | 44.4739 | 2.381
17.7803 | 23.8736 | 0.1642 | 0.0235 | 2.5009 | 0.6777 | 0.1778 | 0.001 | 23.8781 | -0.1543 | 23.8501 | 362.49 | 184.6869 | 23.5156 | -0.0066 | 127.3268 | 0.6981 | 89.3784 | 77.0792 | 1.7307 | UNDEF | UNDEF | 6 | 6 | 6 | 41.4412 | 45.0281 | 2.3256
17.7903 | 24.1935 | 0.1629 | 0.0239 | 2.4546 | 0.6664 | 0.1779 | 0.001 | 24.198 | -0.154 | 24.1696 | 362.69 | 184.7869 | 23.8353 | -0.0065 | 128.9883 | 0.6834 | 89.9183 | 77.5778 | 1.7206 | UNDEF | UNDEF | 6 | 6 | 6 | 41.507 | 45.4708 | 2.381
17.8003 | 24.5095 | 0.1629 | 0.0245 | 2.4048 | 0.6598 | 0.178 | 0.001 | 24.5141 | -0.1535 | 24.4849 | 362.89 | 184.8869 | 24.1512 | -0.0064 | 130.627 | 0.6747 | 90.4444 | 78.0635 | 1.7128 | UNDEF | UNDEF | 6 | 6 | 6 | 41.5708 | 45.9412 | 2.3256
17.8103 | 24.8371 | 0.1617 | 0.0261 | 2.476 | 0.6477 | 0.1781 | 0.0011 | 24.8421 | -0.152 | 24.811 | 363.09 | 184.9869 | 24.479 | -0.0062 | 132.3284 | 0.6606 | 90.9831 | 78.561 | 1.7028 | UNDEF | UNDEF | 6 | 6 | 6 | 41.6361 | 46.3942 | 2.381
17.8203 | 25.196 | 0.1617 | 0.0269 | 2.4475 | 0.6401 | 0.1782 | 0.0011 | 25.2011 | -0.1513 | 25.1691 | 363.29 | 185.0869 | 24.8378 | -0.0061 | 134.1956 | 0.6511 | 91.566 | 79.0992 | 1.6941 | UNDEF | UNDEF | 6 | 6 | 6 | 41.7067 | 46.9239 | 2.3256
17.8303 | 25.5627 | 0.1617 | 0.0275 | 2.4336 | 0.6325 | 0.1783 | 0.0011 | 25.5679 | -0.1508 | 25.5352 | 363.49 | 185.1869 | 25.2044 | -0.006 | 136.1028 | 0.6416 | 92.1532 | 79.6414 | 1.6854 | UNDEF | UNDEF | 6 | 6 | 6 | 41.7777 | 47.4641 | 2.2727
17.8403 | 25.9567 | 0.1617 | 0.0275 | 2.4546 | 0.6249 | 0.1784 | 0.0011 | 25.9619 | -0.1509 | 25.9292 | 363.69 | 185.2869 | 25.5982 | -0.0059 | 138.1546 | 0.6318 | 92.7756 | 80.2161 | 1.6761 | UNDEF | UNDEF | 6 | 6 | 6 | 41.8529 | 48.0432 | 2.439
17.8503 | 26.3078 | 0.1643 | 0.0287 | 2.426 | 0.628 | 0.1785 | 0.0011 | 26.3132 | -0.1498 | 26.2791 | 363.89 | 185.3869 | 25.9493 | -0.0058 | 139.974 | 0.6331 | 93.3207 | 80.7195 | 1.6722 | UNDEF | UNDEF | 6 | 6 | 6 | 41.9184 | 48.6276 | 2.2727
17.8603 | 26.7135 | 0.17 | 0.0293 | 2.426 | 0.6438 | 0.1786 | 0.0011 | 26.7191 | -0.1493 | 26.6841 | 364.09 | 185.4869 | 26.355 | -0.0057 | 142.0853 | 0.6452 | 93.9434 | 81.2945 | 1.6721 | UNDEF | UNDEF | 6 | 6 | 6 | 41.9932 | 49.3758 | 2.3256
17.8703 | 26.9865 | 0.1725 | 0.0307 | 2.451 | 0.648 | 0.1787 | 0.0011 | 26.9924 | -0.148 | 26.9558 | 364.29 | 185.5869 | 26.6281 | -0.0056 | 143.4804 | 0.648 | 94.3531 | 81.6727 | 1.6699 | UNDEF | UNDEF | 6 | 6 | 6 | 42.042 | 49.8434 | 2.2727
17.8803 | 27.3259 | 0.176 | 0.0317 | 2.426 | 0.6563 | 0.1788 | 0.0012 | 27.332 | -0.1471 | 27.2942 | 364.49 | 185.6869 | 26.9675 | -0.0055 | 145.2308 | 0.6525 | 94.8594 | 82.1402 | 1.6677 | UNDEF | UNDEF | 6 | 6 | 6 | 42.1024 | 50.4314 | 2.3256
17.8903 | 27.4313 | 0.1785 | 0.0323 | 2.4225 | 0.6619 | 0.1789 | 0.0012 | 27.4374 | -0.1466 | 27.3989 | 364.69 | 185.7869 | 27.0727 | -0.0054 | 145.7191 | 0.6593 | 95.0067 | 82.2763 | 1.6693 | UNDEF | UNDEF | 6 | 6 | 6 | 42.1191 | 50.6539 | 2.2727
17.9003 | 27.5366 | 0.1803 | 0.0327 | 2.3943 | 0.6657 | 0.179 | 0.0012 | 27.5428 | -0.1463 | 27.5038 | 364.89 | 185.8869 | 27.1779 | -0.0054 | 146.2067 | 0.6635 | 95.1535 | 82.4118 | 1.6699 | UNDEF | UNDEF | 6 | 6 | 6 | 42.1357 | 50.8586 | 2.3256
17.9103 | 27.5366 | 0.1834 | 0.0335 | 2.4726 | 0.6749 | 0.1791 | 0.0012 | 27.5429 | -0.1456 | 27.503 | 365.09 | 185.9869 | 27.1779 | -0.0054 | 146.1278 | 0.6747 | 95.1412 | 82.4004 | 1.6746 | UNDEF | UNDEF | 6 | 6 | 6 | 42.133 | 50.9412 | 2.2727
17.9203 | 27.4351 | 0.1832 | 0.0344 | 2.4475 | 0.673 | 0.1792 | 0.0013 | 27.4417 | -0.1449 | 27.4008 | 365.29 | 186.0869 | 27.0764 | -0.0053 | 145.504 | 0.6768 | 94.9758 | 82.2477 | 1.6769 | UNDEF | UNDEF | 6 | 6 | 6 | 42.1116 | 50.7928 | 2.3256
17.9303 | 27.3454 | 0.1831 | 0.0352 | 2.4225 | 0.672 | 0.1793 | 0.0013 | 27.3521 | -0.1442 | 27.3103 | 365.49 | 186.1868 | 26.9866 | -0.0053 | 144.9438 | 0.6785 | 94.8276 | 82.1109 | 1.6789 | UNDEF | UNDEF | 6 | 6 | 6 | 42.0924 | 50.6614 | 2.1739
17.9403 | 27.2557 | 0.1827 | 0.0354 | 2.401 | 0.6707 | 0.1794 | 0.0013 | 27.2624 | -0.144 | 27.2203 | 365.69 | 186.2868 | 26.8967 | -0.0054 | 144.3834 | 0.6794 | 94.679 | 81.9737 | 1.6806 | UNDEF | UNDEF | 6 | 6 | 6 | 42.0731 | 50.524 | 2.2222
17.9503 | 27.1738 | 0.1791 | 0.0372 | 2.426 | 0.659 | 0.1795 | 0.0014 | 27.1809 | -0.1423 | 27.1366 | 365.89 | 186.3868 | 26.815 | -0.0053 | 143.8673 | 0.6681 | 94.5419 | 81.847 | 1.6772 | UNDEF | UNDEF | 6 | 6 | 6 | 42.0552 | 50.3146 | 2.2727
17.9603 | 27.1192 | 0.1695 | 0.0378 | 2.3975 | 0.6252 | 0.1796 | 0.0014 | 27.1263 | -0.1418 | 27.0814 | 366.09 | 186.4868 | 26.7603 | -0.0053 | 143.4968 | 0.6334 | 94.4461 | 81.7587 | 1.6638 | UNDEF | UNDEF | 6 | 6 | 6 | 42.0423 | 49.9835 | 2.3256
17.9703 | 27.0763 | 0.1692 | 0.0388 | 2.401 | 0.6263 | 0.1797 | 0.0014 | 27.0836 | -0.1409 | 27.0375 | 366.29 | 186.5868 | 26.7173 | -0.0053 | 143.1898 | 0.6333 | 94.3682 | 81.6867 | 1.6645 | UNDEF | UNDEF | 6 | 6 | 6 | 42.0316 | 49.9163 | 2.2727
17.9803 | 27.0334 | 0.1691 | 0.0396 | 2.4475 | 0.6282 | 0.1798 | 0.0015 | 27.0409 | -0.1402 | 26.9938 | 366.49 | 186.6868 | 26.6744 | -0.0053 | 142.883 | 0.634 | 94.2902 | 81.6146 | 1.6655 | UNDEF | UNDEF | 6 | 6 | 6 | 42.0208 | 49.8551 | 2.3256
17.9903 | 26.9787 | 0.1694 | 0.04 | 2.476 | 0.6316 | 0.1799 | 0.0015 | 26.9863 | -0.1399 | 26.9388 | 366.69 | 186.7868 | 26.6196 | -0.0053 | 142.5135 | 0.6365 | 94.194 | 81.5259 | 1.6674 | UNDEF | UNDEF | 6 | 6 | 6 | 42.0079 | 49.7866 | 2.1739
18.0003 | 26.9553 | 0.1697 | 0.0414 | 2.4225 | 0.6351 | 0.18 | 0.0015 | 26.9632 | -0.1386 | 26.914 | 366.89 | 186.8868 | 26.5963 | -0.0052 | 142.3124 | 0.6381 | 94.1458 | 81.4813 | 1.6686 | UNDEF | UNDEF | 6 | 6 | 6 | 42.0008 | 49.7635 | 2.2222
18.0103 | 26.5301 | 0.1712 | 0.0855 | 2.5196 | 0.6434 | 0.1801 | 0.0032 | 26.5464 | -0.0946 | 26.4446 | 367.09 | 186.9868 | 26.1793 | -0.0036 | 140.0061 | 0.654 | 93.4738 | 80.8609 | 1.6808 | UNDEF | UNDEF | 6 | 6 | 6 | 41.9175 | 49.1823 | 2
18.0203 | 26.4307 | 0.1727 | 0.0777 | 2.4193 | 0.6523 | 0.1802 | 0.0029 | 26.4454 | -0.1025 | 26.353 | 367.29 | 187.0868 | 26.0781 | -0.0039 | 139.3906 | 0.6621 | 93.3058 | 80.7057 | 1.6856 | UNDEF | UNDEF | 6 | 6 | 6 | 41.8957 | 49.0791 | 2.0833
18.0303 | 26.3312 | 0.1724 | 0.0831 | 2.4443 | 0.655 | 0.1803 | 0.0032 | 26.347 | -0.0972 | 26.2481 | 367.49 | 187.1868 | 25.9795 | -0.0037 | 138.7891 | 0.6635 | 93.1371 | 80.5499 | 1.6876 | UNDEF | UNDEF | 6 | 6 | 6 | 41.8738 | 48.9283 | 2.3256
18.0403 | 26.3 | 0.1736 | 0.0805 | 2.4193 | 0.6639 | 0.1804 | 0.0031 | 26.3153 | -0.0999 | 26.2195 | 367.69 | 187.2868 | 25.9476 | -0.0038 | 138.5447 | 0.6691 | 93.0757 | 80.4932 | 1.6905 | UNDEF | UNDEF | 6 | 6 | 6 | 41.8651 | 48.9186 | 2.2727
18.0503 | 26.1908 | 0.1749 | 0.0781 | 2.4475 | 0.6734 | 0.1805 | 0.003 | 26.2056 | -0.1024 | 26.1126 | 367.89 | 187.3868 | 25.8377 | -0.004 | 137.8843 | 0.6768 | 92.8909 | 80.3225 | 1.6952 | UNDEF | UNDEF | 6 | 6 | 6 | 41.8412 | 48.7944 | 2.3256
18.0603 | 26.0347 | 0.1749 | 0.0765 | 2.4694 | 0.6781 | 0.1806 | 0.0029 | 26.0493 | -0.1041 | 25.9582 | 368.09 | 187.4868 | 25.6812 | -0.0041 | 136.9759 | 0.6811 | 92.6307 | 80.0824 | 1.6991 | UNDEF | UNDEF | 6 | 6 | 6 | 41.8081 | 48.5697 | 2.381
18.0703 | 25.7655 | 0.175 | 0.0723 | 2.3975 | 0.683 | 0.1807 | 0.0028 | 25.7793 | -0.1084 | 25.6933 | 368.29 | 187.5868 | 25.411 | -0.0043 | 135.4626 | 0.6885 | 92.1873 | 79.6729 | 1.7058 | UNDEF | UNDEF | 6 | 6 | 6 | 41.7524 | 48.1787 | 2.3256
18.0803 | 25.395 | 0.1753 | 0.0711 | 2.451 | 0.6883 | 0.1808 | 0.0028 | 25.4085 | -0.1097 | 25.3239 | 368.49 | 187.6868 | 25.04 | -0.0044 | 133.4137 | 0.7 | 91.574 | 79.1066 | 1.7155 | UNDEF | UNDEF | 6 | 6 | 6 | 41.6756 | 47.6448 | 2.381
18.0903 | 25.0868 | 0.1756 | 0.0703 | 2.476 | 0.6934 | 0.1809 | 0.0028 | 25.1002 | -0.1106 | 25.0165 | 368.69 | 187.7868 | 24.7315 | -0.0045 | 131.6997 | 0.7101 | 91.0553 | 78.6276 | 1.7237 | UNDEF | UNDEF | 6 | 6 | 6 | 41.6104 | 47.2016 | 2.3256
18.1003 | 24.9191 | 0.1756 | 0.0703 | 2.4443 | 0.697 | 0.181 | 0.0028 | 24.9324 | -0.1107 | 24.8488 | 368.89 | 187.8868 | 24.5635 | -0.0045 | 130.7358 | 0.7148 | 90.7648 | 78.3594 | 1.728 | UNDEF | UNDEF | 6 | 6 | 6 | 41.5733 | 46.9558 | 2.381
18.1103 | 24.6928 | 0.1755 | 0.0707 | 2.4546 | 0.7004 | 0.1811 | 0.0029 | 24.7062 | -0.1104 | 24.6221 | 369.09 | 187.9868 | 24.3371 | -0.0045 | 129.462 | 0.7212 | 90.3741 | 77.9987 | 1.7338 | UNDEF | UNDEF | 6 | 6 | 6 | 41.5237 | 46.6232 | 2.2727
18.1203 | 24.7006 | 0.1754 | 0.0699 | 2.4546 | 0.7032 | 0.1812 | 0.0028 | 24.7139 | -0.1113 | 24.6307 | 369.29 | 188.0868 | 24.3446 | -0.0046 | 129.4327 | 0.7206 | 90.3751 | 77.9996 | 1.7336 | UNDEF | UNDEF | 6 | 6 | 6 | 41.5226 | 46.635 | 2.3256
18.1303 | 24.6148 | 0.1749 | 0.0709 | 2.4796 | 0.704 | 0.1813 | 0.0029 | 24.6282 | -0.1104 | 24.5439 | 369.49 | 188.1868 | 24.2588 | -0.0046 | 128.9079 | 0.7209 | 90.2186 | 77.855 | 1.7351 | UNDEF | UNDEF | 6 | 6 | 6 | 41.502 | 46.4973 | 2.2727
18.1403 | 24.5989 | 0.1737 | 0.0705 | 2.4546 | 0.7011 | 0.1814 | 0.0029 | 24.6123 | -0.1109 | 24.5284 | 369.69 | 188.2868 | 24.2426 | -0.0046 | 128.7536 | 0.7163 | 90.1797 | 77.8191 | 1.7338 | UNDEF | UNDEF | 6 | 6 | 6 | 41.4959 | 46.4461 | 2.3256
18.1503 | 24.5917 | 0.1729 | 0.0719 | 2.5259 | 0.6991 | 0.1815 | 0.0029 | 24.6053 | -0.1096 | 24.5198 | 369.89 | 188.3868 | 24.2354 | -0.0045 | 128.6472 | 0.7135 | 90.1553 | 77.7966 | 1.733 | UNDEF | UNDEF | 6 | 6 | 6 | 41.4917 | 46.4198 | 2.3256
18.1603 | 24.5896 | 0.1708 | 0.0723 | 2.476 | 0.6907 | 0.1816 | 0.0029 | 24.6033 | -0.1093 | 24.5173 | 370.09 | 188.4868 | 24.2332 | -0.0045 | 128.5672 | 0.705 | 90.1397 | 77.7822 | 1.73 | UNDEF | UNDEF | 6 | 6 | 6 | 41.4885 | 46.3671 | 2.2727
18.1703 | 24.6275 | 0.1703 | 0.0723 | 2.4796 | 0.6873 | 0.1817 | 0.0029 | 24.6413 | -0.1094 | 24.5552 | 370.29 | 188.5868 | 24.271 | -0.0045 | 128.6993 | 0.7016 | 90.1916 | 77.8301 | 1.7284 | UNDEF | UNDEF | 6 | 6 | 6 | 41.4937 | 46.4123 | 2.3256
18.1803 | 24.6655 | 0.1702 | 0.0753 | 2.4796 | 0.6852 | 0.1818 | 0.0031 | 24.6798 | -0.1065 | 24.5902 | 370.49 | 188.6868 | 24.3093 | -0.0044 | 128.8342 | 0.7001 | 90.2434 | 77.878 | 1.7275 | UNDEF | UNDEF | 6 | 6 | 6 | 41.4989 | 46.4689 | 2.1739
18.1903 | 24.685 | 0.1702 | 0.0751 | 2.5083 | 0.683 | 0.1819 | 0.003 | 24.6993 | -0.1068 | 24.6099 | 370.69 | 188.7868 | 24.3286 | -0.0044 | 128.868 | 0.6995 | 90.2641 | 77.8971 | 1.7271 | UNDEF | UNDEF | 6 | 6 | 6 | 41.5003 | 46.5003 | 2.1277
18.2003 | 24.8176 | 0.1703 | 0.0759 | 2.476 | 0.6812 | 0.182 | 0.0031 | 24.8321 | -0.1061 | 24.7417 | 370.89 | 188.8868 | 24.4612 | -0.0043 | 129.5017 | 0.696 | 90.4744 | 78.0912 | 1.7241 | UNDEF | UNDEF | 6 | 6 | 6 | 41.5251 | 46.7014 | 2.2727
18.2103 | 24.9308 | 0.1703 | 0.0769 | 2.4796 | 0.6793 | 0.1821 | 0.0031 | 24.9454 | -0.1052 | 24.8539 | 371.09 | 188.9868 | 24.5743 | -0.0043 | 130.0317 | 0.6932 | 90.651 | 78.2543 | 1.7216 | UNDEF | UNDEF | 6 | 6 | 6 | 41.5457 | 46.8735 | 2.2222
18.2203 | 25.1024 | 0.1719 | 0.0775 | 2.5045 | 0.6831 | 0.1822 | 0.0031 | 25.1171 | -0.1047 | 25.0249 | 371.29 | 189.0868 | 24.7458 | -0.0042 | 130.8702 | 0.6946 | 90.9236 | 78.5061 | 1.72 | UNDEF | UNDEF | 6 | 6 | 6 | 41.5782 | 47.1689 | 2.0833
18.2303 | 25.4691 | 0.1716 | 0.0775 | 2.4546 | 0.6799 | 0.1823 | 0.003 | 25.4838 | -0.1048 | 25.3916 | 371.49 | 189.1868 | 25.1123 | -0.0042 | 132.7383 | 0.6835 | 91.5133 | 79.0506 | 1.7108 | UNDEF | UNDEF | 6 | 6 | 6 | 41.6498 | 47.7062 | 2.0833
18.2403 | 25.5159 | 0.1736 | 0.0775 | 2.4726 | 0.6855 | 0.1824 | 0.003 | 25.5306 | -0.1049 | 25.4384 | 371.69 | 189.2868 | 25.1589 | -0.0042 | 132.9144 | 0.69 | 91.5774 | 79.1098 | 1.7129 | UNDEF | UNDEF | 6 | 6 | 6 | 41.6565 | 47.8285 | 2.2222
18.2503 | 25.6875 | 0.1739 | 0.0775 | 2.4796 | 0.6844 | 0.1825 | 0.003 | 25.7023 | -0.105 | 25.61 | 371.89 | 189.3868 | 25.3304 | -0.0041 | 133.7494 | 0.6865 | 91.8436 | 79.3555 | 1.7094 | UNDEF | UNDEF | 6 | 6 | 6 | 41.6881 | 48.0921 | 2
18.2603 | 25.6641 | 0.1738 | 0.0781 | 2.476 | 0.6816 | 0.1826 | 0.003 | 25.679 | -0.1045 | 25.586 | 372.09 | 189.4868 | 25.3069 | -0.0041 | 133.5548 | 0.6867 | 91.7937 | 79.3095 | 1.71 | UNDEF | UNDEF | 6 | 6 | 6 | 41.6807 | 48.0575 | 2.0833
18.2703 | 25.6619 | 0.1777 | 0.0777 | 2.4297 | 0.6946 | 0.1827 | 0.003 | 25.6767 | -0.105 | 25.5842 | 372.29 | 189.5868 | 25.3044 | -0.0041 | 133.4714 | 0.7022 | 91.7781 | 79.2951 | 1.7162 | UNDEF | UNDEF | 6 | 6 | 6 | 41.6776 | 48.1573 | 2.1277
18.2803 | 25.662 | 0.1789 | 0.0789 | 2.5045 | 0.6968 | 0.1828 | 0.0031 | 25.677 | -0.1039 | 25.5831 | 372.49 | 189.6868 | 25.3045 | -0.0041 | 133.4016 | 0.707 | 91.7662 | 79.2841 | 1.7182 | UNDEF | UNDEF | 6 | 6 | 6 | 41.6749 | 48.1914 | 2
18.2903 | 25.6621 | 0.1794 | 0.0801 | 2.5083 | 0.6961 | 0.1829 | 0.0031 | 25.6773 | -0.1028 | 25.582 | 372.69 | 189.7868 | 25.3046 | -0.0041 | 133.3318 | 0.709 | 91.7543 | 79.2731 | 1.7191 | UNDEF | UNDEF | 6 | 6 | 6 | 41.6722 | 48.2069 | 1.8868
18.3003 | 25.668 | 0.1798 | 0.0805 | 2.4585 | 0.6954 | 0.183 | 0.0031 | 25.6833 | -0.1025 | 25.5875 | 372.89 | 189.8868 | 25.3104 | -0.004 | 133.2922 | 0.7105 | 91.7519 | 79.2708 | 1.7198 | UNDEF | UNDEF | 6 | 6 | 6 | 41.6707 | 48.2295 | 1.8868
18.3103 | 25.7616 | 0.1802 | 0.0817 | 2.4546 | 0.6943 | 0.1831 | 0.0032 | 25.7772 | -0.1014 | 25.6799 | 373.09 | 189.9868 | 25.4041 | -0.004 | 133.715 | 0.7093 | 91.8909 | 79.3992 | 1.7183 | UNDEF | UNDEF | 6 | 6 | 6 | 41.6867 | 48.3798 | 2
18.3203 | 25.8397 | 0.1818 | 0.0831 | 2.4626 | 0.6977 | 0.1832 | 0.0032 | 25.8555 | -0.1001 | 25.7565 | 373.29 | 190.0868 | 25.4822 | -0.0039 | 134.0555 | 0.7134 | 92.0044 | 79.504 | 1.719 | UNDEF | UNDEF | 6 | 6 | 6 | 41.6994 | 48.5379 | 1.9231
18.3303 | 25.9294 | 0.182 | 0.0833 | 2.476 | 0.6956 | 0.1833 | 0.0032 | 25.9452 | -0.1 | 25.8461 | 373.49 | 190.1868 | 25.5717 | -0.0039 | 134.4559 | 0.7116 | 92.1362 | 79.6257 | 1.7173 | UNDEF | UNDEF | 6 | 6 | 6 | 41.7145 | 48.6779 | 1.8868
18.3403 | 26.1673 | 0.1822 | 0.0853 | 2.426 | 0.6931 | 0.1834 | 0.0033 | 26.1836 | -0.0981 | 26.082 | 373.69 | 190.2868 | 25.8099 | -0.0038 | 135.6367 | 0.706 | 92.5033 | 79.9647 | 1.7122 | UNDEF | UNDEF | 6 | 6 | 6 | 41.7584 | 49.0376 | 1.8182
18.3503 | 26.3312 | 0.183 | 0.0855 | 2.5045 | 0.6919 | 0.1835 | 0.0032 | 26.3474 | -0.098 | 26.2457 | 373.89 | 190.3868 | 25.9736 | -0.0038 | 136.4252 | 0.7044 | 92.7503 | 80.1927 | 1.7096 | UNDEF | UNDEF | 6 | 6 | 6 | 41.7876 | 49.3004 | 1.6949
18.3603 | 26.6511 | 0.1832 | 0.0857 | 2.4475 | 0.6883 | 0.1836 | 0.0032 | 26.6674 | -0.0979 | 26.5653 | 374.09 | 190.4868 | 26.2933 | -0.0037 | 138.0319 | 0.6966 | 93.2393 | 80.6443 | 1.7026 | UNDEF | UNDEF | 6 | 6 | 6 | 41.8464 | 49.7792 | 1.6949
18.3703 | 26.7369 | 0.1834 | 0.0851 | 2.451 | 0.684 | 0.1837 | 0.0032 | 26.7531 | -0.0986 | 26.6517 | 374.29 | 190.5867 | 26.3788 | -0.0037 | 138.4082 | 0.6952 | 93.3608 | 80.7564 | 1.7011 | UNDEF | UNDEF | 6 | 6 | 6 | 41.86 | 49.9139 | 1.6949
18.3803 | 26.9865 | 0.1837 | 0.0855 | 2.426 | 0.68 | 0.1838 | 0.0032 | 27.0028 | -0.0983 | 26.901 | 374.49 | 190.6867 | 26.6283 | -0.0037 | 139.6443 | 0.69 | 93.7344 | 81.1015 | 1.6961 | UNDEF | UNDEF | 6 | 6 | 6 | 41.9046 | 50.2928 | 1.6129
18.3903 | 27.049 | 0.1847 | 0.0881 | 2.401 | 0.6779 | 0.1839 | 0.0033 | 27.0657 | -0.0958 | 26.9608 | 374.69 | 190.7867 | 26.691 | -0.0036 | 139.8998 | 0.6919 | 93.8183 | 81.179 | 1.6962 | UNDEF | UNDEF | 6 | 6 | 6 | 41.9137 | 50.4107 | 1.5873
18.4003 | 27.3181 | 0.1859 | 0.0877 | 2.451 | 0.6768 | 0.184 | 0.0032 | 27.3348 | -0.0963 | 27.2304 | 374.89 | 190.8867 | 26.9599 | -0.0036 | 141.2351 | 0.6895 | 94.2172 | 81.5473 | 1.6921 | UNDEF | UNDEF | 6 | 6 | 6 | 41.9612 | 50.8397 | 1.6129
18.4103 | 27.6185 | 0.1867 | 0.0881 | 2.476 | 0.6745 | 0.1841 | 0.0032 | 27.6352 | -0.096 | 27.5303 | 375.09 | 190.9867 | 27.2601 | -0.0035 | 142.7332 | 0.6848 | 94.659 | 81.9552 | 1.6866 | UNDEF | UNDEF | 6 | 6 | 6 | 42.014 | 51.303 | 1.4925
18.4203 | 27.9072 | 0.1864 | 0.0887 | 2.451 | 0.6689 | 0.1842 | 0.0032 | 27.924 | -0.0955 | 27.8184 | 375.29 | 191.0867 | 27.5487 | -0.0035 | 144.1688 | 0.6768 | 95.0785 | 82.3426 | 1.68 | UNDEF | UNDEF | 6 | 6 | 6 | 42.0639 | 51.7219 | 1.4925
18.4303 | 28.2309 | 0.1891 | 0.0885 | 2.5045 | 0.6742 | 0.1843 | 0.0031 | 28.2478 | -0.0958 | 28.1424 | 375.49 | 191.1867 | 27.8723 | -0.0034 | 145.7856 | 0.6786 | 95.5452 | 82.7735 | 1.677 | UNDEF | UNDEF | 6 | 6 | 6 | 42.1195 | 52.2674 | 1.4085
18.4403 | 28.5391 | 0.191 | 0.0881 | 2.5009 | 0.6768 | 0.1844 | 0.0031 | 28.5559 | -0.0963 | 28.451 | 375.69 | 191.2867 | 28.1802 | -0.0034 | 147.319 | 0.6779 | 95.9838 | 83.1785 | 1.6732 | UNDEF | UNDEF | 6 | 6 | 6 | 42.1716 | 52.7691 | 1.3889
18.4503 | 28.6873 | 0.1935 | 0.0881 | 2.426 | 0.6817 | 0.1845 | 0.0031 | 28.7041 | -0.0964 | 28.5992 | 375.89 | 191.3867 | 28.3282 | -0.0034 | 148.0155 | 0.683 | 96.1868 | 83.366 | 1.6736 | UNDEF | UNDEF | 6 | 6 | 6 | 42.195 | 53.0514 | 1.4085
18.4603 | 28.8512 | 0.1955 | 0.0877 | 2.476 | 0.6851 | 0.1846 | 0.003 | 28.8679 | -0.0969 | 28.7634 | 376.09 | 191.4867 | 28.4918 | -0.0034 | 148.7924 | 0.6861 | 96.4112 | 83.5731 | 1.6731 | UNDEF | UNDEF | 6 | 6 | 6 | 42.221 | 53.3454 | 1.4085
18.4703 | 28.8785 | 0.1968 | 0.0867 | 2.426 | 0.6866 | 0.1847 | 0.003 | 28.895 | -0.098 | 28.7917 | 376.29 | 191.5867 | 28.5187 | -0.0034 | 148.8552 | 0.6902 | 96.4386 | 83.5984 | 1.6746 | UNDEF | UNDEF | 6 | 6 | 6 | 42.2232 | 53.4229 | 1.3889
18.4803 | 28.8629 | 0.1987 | 0.0869 | 2.426 | 0.6905 | 0.1848 | 0.003 | 28.8794 | -0.0979 | 28.7759 | 376.49 | 191.6867 | 28.5029 | -0.0034 | 148.6953 | 0.6973 | 96.4042 | 83.5667 | 1.6777 | UNDEF | UNDEF | 6 | 6 | 6 | 42.2178 | 53.4516 | 1.4085
18.4903 | 29.0267 | 0.1992 | 0.0867 | 2.4475 | 0.6899 | 0.1849 | 0.003 | 29.0432 | -0.0982 | 28.94 | 376.69 | 191.7867 | 28.6665 | -0.0034 | 149.4708 | 0.695 | 96.6272 | 83.7726 | 1.6751 | UNDEF | UNDEF | 6 | 6 | 6 | 42.2437 | 53.7064 | 1.3889
18.5003 | 28.9916 | 0.1994 | 0.0847 | 2.451 | 0.6879 | 0.185 | 0.0029 | 29.0077 | -0.1003 | 28.9069 | 376.89 | 191.8867 | 28.6308 | -0.0035 | 149.2069 | 0.6963 | 96.5651 | 83.7152 | 1.6762 | UNDEF | UNDEF | 6 | 6 | 6 | 42.235 | 53.6618 | 1.5152
18.5103 | 29.0111 | 0.1994 | 0.0859 | 2.5045 | 0.6858 | 0.1851 | 0.003 | 29.0274 | -0.0992 | 28.9252 | 377.09 | 191.9867 | 28.6504 | -0.0035 | 149.2309 | 0.6959 | 96.5811 | 83.73 | 1.676 | UNDEF | UNDEF | 6 | 6 | 6 | 42.2357 | 53.6938 | 1.3889
18.5203 | 29.0306 | 0.1994 | 0.0853 | 2.451 | 0.6833 | 0.1852 | 0.0029 | 29.0468 | -0.0999 | 28.9453 | 377.29 | 192.0867 | 28.6695 | -0.0035 | 149.2531 | 0.6954 | 96.5971 | 83.7448 | 1.6758 | UNDEF | UNDEF | 6 | 6 | 6 | 42.2365 | 53.726 | 1.4085
18.5303 | 29.0599 | 0.1994 | 0.0853 | 2.476 | 0.6804 | 0.1853 | 0.0029 | 29.0761 | -0.1 | 28.9745 | 377.49 | 192.1867 | 28.6986 | -0.0035 | 149.3267 | 0.6948 | 96.627 | 83.7724 | 1.6753 | UNDEF | UNDEF | 6 | 6 | 6 | 42.2389 | 53.7723 | 1.3889
18.5403 | 29.0891 | 0.1994 | 0.0859 | 2.476 | 0.677 | 0.1854 | 0.003 | 29.1055 | -0.0995 | 29.0032 | 377.69 | 192.2867 | 28.7278 | -0.0035 | 149.4008 | 0.6941 | 96.6569 | 83.8 | 1.6749 | UNDEF | UNDEF | 6 | 6 | 6 | 42.2414 | 53.8186 | 1.4085
18.5503 | 29.175 | 0.1995 | 0.0853 | 2.5009 | 0.673 | 0.1855 | 0.0029 | 29.1912 | -0.1002 | 29.0896 | 377.89 | 192.3867 | 28.8133 | -0.0035 | 149.7675 | 0.6923 | 96.7673 | 83.9019 | 1.6734 | UNDEF | UNDEF | 6 | 6 | 6 | 42.2536 | 53.9487 | 1.2987
18.5603 | 29.5455 | 0.1996 | 0.0833 | 2.4546 | 0.669 | 0.1856 | 0.0028 | 29.5614 | -0.1023 | 29.4622 | 378.09 | 192.4867 | 29.1833 | -0.0035 | 151.6119 | 0.6839 | 97.2791 | 84.3746 | 1.6659 | UNDEF | UNDEF | 6 | 6 | 6 | 42.3143 | 54.4951 | 1.2987
18.5703 | 29.7133 | 0.2011 | 0.0853 | 2.451 | 0.6696 | 0.1857 | 0.0029 | 29.7295 | -0.1004 | 29.6279 | 378.29 | 192.5867 | 29.3512 | -0.0034 | 152.4051 | 0.685 | 97.5022 | 84.5805 | 1.6646 | UNDEF | UNDEF | 6 | 6 | 6 | 42.34 | 54.78 | 1.2048
18.5803 | 30.119 | 0.2041 | 0.0853 | 2.5083 | 0.6757 | 0.1858 | 0.0028 | 30.1352 | -0.1005 | 30.0336 | 378.49 | 192.6867 | 29.7567 | -0.0034 | 154.4305 | 0.6858 | 98.0531 | 85.0892 | 1.6605 | UNDEF | UNDEF | 6 | 6 | 6 | 42.4053 | 55.4499 | 1.2987
18.5903 | 30.4623 | 0.2085 | 0.0865 | 2.4297 | 0.6873 | 0.1859 | 0.0028 | 30.4787 | -0.0994 | 30.3757 | 378.69 | 192.7867 | 30.1 | -0.0033 | 156.1312 | 0.6926 | 98.5115 | 85.5125 | 1.6595 | UNDEF | UNDEF | 6 | 6 | 6 | 42.4593 | 56.0642 | 1.2987
18.6003 | 30.8446 | 0.2078 | 0.0867 | 2.5045 | 0.6829 | 0.186 | 0.0028 | 30.861 | -0.0993 | 30.7578 | 378.89 | 192.8867 | 30.4821 | -0.0033 | 158.0313 | 0.6817 | 99.0171 | 85.9794 | 1.6511 | UNDEF | UNDEF | 6 | 6 | 6 | 42.5189 | 56.6054 | 1.1905
18.6103 | 31.2346 | 0.2098 | 0.0857 | 2.4626 | 0.688 | 0.1861 | 0.0027 | 31.2509 | -0.1004 | 31.1489 | 379.09 | 192.9867 | 30.8718 | -0.0033 | 159.9687 | 0.6794 | 99.5268 | 86.45 | 1.6461 | UNDEF | UNDEF | 6 | 6 | 6 | 42.5788 | 57.2243 | 1.3158
18.6203 | 31.5506 | 0.2118 | 0.0871 | 2.4585 | 0.6938 | 0.1862 | 0.0028 | 31.5672 | -0.0991 | 31.4635 | 379.29 | 193.0867 | 31.1879 | -0.0032 | 161.5227 | 0.6792 | 99.9326 | 86.8247 | 1.6428 | UNDEF | UNDEF | 6 | 6 | 6 | 42.6263 | 57.7384 | 1.2987
18.6303 | 31.5038 | 0.2143 | 0.0863 | 2.4796 | 0.7021 | 0.1863 | 0.0027 | 31.5202 | -0.1 | 31.4175 | 379.49 | 193.1867 | 31.1407 | -0.0032 | 161.1949 | 0.6881 | 99.8592 | 86.7569 | 1.6471 | UNDEF | UNDEF | 6 | 6 | 6 | 42.6163 | 57.7367 | 1.2987
18.6403 | 31.262 | 0.2146 | 0.0869 | 2.4834 | 0.7046 | 0.1864 | 0.0028 | 31.2785 | -0.0995 | 31.175 | 379.69 | 193.2867 | 30.8988 | -0.0032 | 159.8598 | 0.6947 | 99.5276 | 86.4507 | 1.6525 | UNDEF | UNDEF | 6 | 6 | 6 | 42.5755 | 57.3988 | 1.1905
18.6503 | 30.747 | 0.2147 | 0.0859 | 2.4875 | 0.7074 | 0.1865 | 0.0028 | 30.7634 | -0.1006 | 30.6611 | 379.89 | 193.3867 | 30.3835 | -0.0033 | 157.1125 | 0.7065 | 98.8267 | 85.8035 | 1.663 | UNDEF | UNDEF | 6 | 6 | 6 | 42.4902 | 56.655 | 1.2987
18.6603 | 30.3062 | 0.2147 | 0.0853 | 2.5333 | 0.7113 | 0.1866 | 0.0028 | 30.3224 | -0.1013 | 30.2209 | 380.09 | 193.4867 | 29.9423 | -0.0034 | 154.7514 | 0.7169 | 98.2157 | 85.2393 | 1.6721 | UNDEF | UNDEF | 6 | 6 | 6 | 42.4156 | 56.0167 | 1.3158
18.6703 | 29.8771 | 0.2147 | 0.0847 | 2.5333 | 0.7164 | 0.1867 | 0.0028 | 29.8932 | -0.102 | 29.7924 | 380.29 | 193.5867 | 29.5129 | -0.0035 | 152.4533 | 0.7274 | 97.6122 | 84.6821 | 1.6811 | UNDEF | UNDEF | 6 | 6 | 6 | 42.3416 | 55.394 | 1.2987
18.6803 | 29.7406 | 0.2143 | 0.0845 | 2.5083 | 0.7221 | 0.1868 | 0.0028 | 29.7567 | -0.1023 | 29.6561 | 380.49 | 193.6867 | 29.3762 | -0.0035 | 151.6684 | 0.7297 | 97.4103 | 84.4957 | 1.6837 | UNDEF | UNDEF | 6 | 6 | 6 | 42.3161 | 55.1901 | 1.3889
18.6903 | 29.4012 | 0.2137 | 0.0843 | 2.5045 | 0.7272 | 0.1869 | 0.0029 | 29.4172 | -0.1026 | 29.3169 | 380.69 | 193.7867 | 29.0365 | -0.0035 | 149.8376 | 0.7359 | 96.9223 | 84.0451 | 1.6901 | UNDEF | UNDEF | 6 | 6 | 6 | 42.2559 | 54.6802 | 1.4085
18.7003 | 28.976 | 0.2112 | 0.0845 | 2.5124 | 0.7269 | 0.187 | 0.0029 | 28.9921 | -0.1025 | 28.8915 | 380.89 | 193.8867 | 28.6112 | -0.0036 | 147.5665 | 0.7382 | 96.3061 | 83.4761 | 1.6961 | UNDEF | UNDEF | 6 | 6 | 6 | 42.1801 | 54.0006 | 1.3889
18.7103 | 28.5976 | 0.2102 | 0.0843 | 2.4834 | 0.7322 | 0.1871 | 0.0029 | 28.6136 | -0.1028 | 28.5133 | 381.09 | 193.9867 | 28.2326 | -0.0036 | 145.5386 | 0.7445 | 95.7489 | 82.9616 | 1.7031 | UNDEF | UNDEF | 6 | 6 | 6 | 42.1113 | 53.4232 | 1.4085
18.7203 | 28.3011 | 0.2061 | 0.0835 | 2.5373 | 0.7265 | 0.1872 | 0.003 | 28.317 | -0.1037 | 28.2176 | 381.29 | 194.0867 | 27.9357 | -0.0037 | 143.9343 | 0.7379 | 95.3047 | 82.5515 | 1.7043 | UNDEF | UNDEF | 6 | 6 | 6 | 42.056 | 52.8921 | 1.4925
18.7303 | 28.0203 | 0.203 | 0.0847 | 2.5083 | 0.7244 | 0.1873 | 0.003 | 28.0364 | -0.1026 | 27.9355 | 381.49 | 194.1867 | 27.6549 | -0.0037 | 142.4139 | 0.7339 | 94.8791 | 82.1585 | 1.7064 | UNDEF | UNDEF | 6 | 6 | 6 | 42.003 | 52.4042 | 1.5152
18.7403 | 27.6302 | 0.2 | 0.0851 | 2.5166 | 0.7226 | 0.1874 | 0.0031 | 27.6464 | -0.1023 | 27.5451 | 381.69 | 194.2867 | 27.2647 | -0.0038 | 140.3322 | 0.7334 | 94.2857 | 81.6105 | 1.7111 | UNDEF | UNDEF | 6 | 6 | 6 | 41.9293 | 51.7596 | 1.4925
18.7503 | 27.6185 | 0.1978 | 0.0861 | 2.5045 | 0.7252 | 0.1875 | 0.0031 | 27.6349 | -0.1014 | 27.5324 | 381.89 | 194.3867 | 27.253 | -0.0037 | 140.1997 | 0.7259 | 94.2563 | 81.5834 | 1.7086 | UNDEF | UNDEF | 6 | 6 | 6 | 41.9246 | 51.6925 | 1.3889
18.7603 | 27.2752 | 0.197 | 0.0861 | 2.5582 | 0.7327 | 0.1876 | 0.0032 | 27.2916 | -0.1015 | 27.1891 | 382.09 | 194.4867 | 26.9095 | -0.0038 | 138.3616 | 0.7322 | 93.7256 | 81.0933 | 1.7154 | UNDEF | UNDEF | 6 | 6 | 6 | 41.8584 | 51.1707 | 1.5152
18.7703 | 26.7018 | 0.1931 | 0.0855 | 2.5124 | 0.7285 | 0.1877 | 0.0032 | 26.718 | -0.1022 | 26.6162 | 382.29 | 194.5867 | 26.3357 | -0.0039 | 135.3419 | 0.7333 | 92.8322 | 80.2684 | 1.7232 | UNDEF | UNDEF | 6 | 6 | 6 | 41.7475 | 50.2313 | 1.4925
18.7803 | 26.4404 | 0.1919 | 0.0863 | 2.5373 | 0.734 | 0.1878 | 0.0033 | 26.4568 | -0.1015 | 26.3541 | 382.49 | 194.6867 | 26.0743 | -0.0039 | 133.9297 | 0.7361 | 92.4123 | 79.8807 | 1.7279 | UNDEF | UNDEF | 6 | 6 | 6 | 41.6947 | 49.8196 | 1.6129
18.7903 | 25.6641 | 0.1883 | 0.0861 | 2.5582 | 0.7299 | 0.1879 | 0.0034 | 25.6805 | -0.1018 | 25.578 | 382.69 | 194.7867 | 25.2978 | -0.004 | 129.8744 | 0.7445 | 91.1641 | 78.7282 | 1.7413 | UNDEF | UNDEF | 6 | 6 | 6 | 41.5394 | 48.5846 | 1.5873
18.8003 | 25.3755 | 0.1867 | 0.0861 | 2.5621 | 0.7331 | 0.188 | 0.0034 | 25.3918 | -0.1019 | 25.2893 | 382.89 | 194.8867 | 25.0089 | -0.0041 | 128.3255 | 0.7467 | 90.6831 | 78.2839 | 1.7462 | UNDEF | UNDEF | 6 | 6 | 6 | 41.4786 | 48.1202 | 1.6129
18.8103 | 24.5875 | 0.185 | 0.0865 | 2.5663 | 0.7356 | 0.1881 | 0.0035 | 24.6039 | -0.1016 | 24.5009 | 383.09 | 194.9866 | 24.2208 | -0.0042 | 124.2179 | 0.7637 | 89.3624 | 77.0645 | 1.7633 | UNDEF | UNDEF | 6 | 6 | 6 | 41.3132 | 46.9075 | 1.6949
18.8203 | 24.3963 | 0.1839 | 0.0885 | 2.5124 | 0.7415 | 0.1882 | 0.0036 | 24.4132 | -0.0997 | 24.3078 | 383.29 | 195.0866 | 24.0299 | -0.0041 | 123.1754 | 0.7654 | 89.0269 | 76.7547 | 1.7668 | UNDEF | UNDEF | 6 | 6 | 6 | 41.2702 | 46.5999 | 1.6949
18.8303 | 23.9984 | 0.1802 | 0.0889 | 2.5621 | 0.7364 | 0.1883 | 0.0037 | 24.0153 | -0.0994 | 23.9095 | 383.49 | 195.1866 | 23.6319 | -0.0042 | 121.0731 | 0.7625 | 88.3329 | 76.1138 | 1.7716 | UNDEF | UNDEF | 6 | 6 | 6 | 41.1822 | 45.9179 | 1.6949
18.8403 | 23.9438 | 0.18 | 0.0906 | 2.5373 | 0.7455 | 0.1884 | 0.0038 | 23.961 | -0.0978 | 23.8533 | 383.69 | 195.2866 | 23.5773 | -0.0042 | 120.732 | 0.7632 | 88.2267 | 76.0158 | 1.7728 | UNDEF | UNDEF | 6 | 6 | 6 | 41.1677 | 45.8331 | 1.6949
18.8503 | 23.7995 | 0.1765 | 0.0916 | 2.5582 | 0.7413 | 0.1885 | 0.0038 | 23.8169 | -0.0969 | 23.7079 | 383.89 | 195.3866 | 23.433 | -0.0041 | 119.9314 | 0.7531 | 87.9641 | 75.7733 | 1.7715 | UNDEF | UNDEF | 6 | 6 | 6 | 41.1336 | 45.535 | 1.8182
18.8603 | 23.7137 | 0.1742 | 0.0934 | 2.5415 | 0.7417 | 0.1886 | 0.0039 | 23.7314 | -0.0952 | 23.6203 | 384.09 | 195.4866 | 23.3473 | -0.0041 | 119.4318 | 0.7461 | 87.8025 | 75.6241 | 1.7704 | UNDEF | UNDEF | 6 | 6 | 6 | 41.1122 | 45.3539 | 1.6949
18.8703 | 23.3782 | 0.1727 | 0.0936 | 2.5373 | 0.7454 | 0.1887 | 0.004 | 23.396 | -0.0951 | 23.2846 | 384.29 | 195.5866 | 23.0117 | -0.0041 | 117.6547 | 0.7506 | 87.1996 | 75.0674 | 1.7771 | UNDEF | UNDEF | 6 | 6 | 6 | 41.0353 | 44.8189 | 1.6949
18.8803 | 23.1792 | 0.1702 | 0.0948 | 2.5621 | 0.7432 | 0.1888 | 0.0041 | 23.1973 | -0.094 | 23.0845 | 384.49 | 195.6866 | 22.8128 | -0.0041 | 116.5781 | 0.7459 | 86.8334 | 74.7292 | 1.7786 | UNDEF | UNDEF | 6 | 6 | 6 | 40.988 | 44.4606 | 1.6949
18.8903 | 22.9257 | 0.1699 | 0.0954 | 2.5663 | 0.7521 | 0.1889 | 0.0042 | 22.9438 | -0.0935 | 22.8303 | 384.69 | 195.7866 | 22.5591 | -0.0041 | 115.223 | 0.7532 | 86.3653 | 74.297 | 1.7852 | UNDEF | UNDEF | 6 | 6 | 6 | 40.9278 | 44.0774 | 1.7241
18.9003 | 22.3991 | 0.1683 | 0.0968 | 2.5415 | 0.7552 | 0.189 | 0.0043 | 22.4174 | -0.0922 | 22.3023 | 384.89 | 195.8866 | 22.0326 | -0.0042 | 112.4761 | 0.764 | 85.3894 | 73.3959 | 1.7973 | UNDEF | UNDEF | 6 | 6 | 6 | 40.8033 | 43.2502 | 1.6949
18.9103 | 22.0909 | 0.168 | 0.0978 | 2.5415 | 0.766 | 0.1891 | 0.0044 | 22.1095 | -0.0913 | 21.9931 | 385.09 | 195.9866 | 21.7244 | -0.0042 | 110.8462 | 0.7731 | 84.8029 | 72.8543 | 1.8055 | UNDEF | UNDEF | 6 | 6 | 6 | 40.7278 | 42.78 | 1.6949
18.9203 | 21.5565 | 0.167 | 0.0984 | 2.587 | 0.7747 | 0.1892 | 0.0046 | 21.5752 | -0.0908 | 21.4581 | 385.29 | 196.0866 | 21.1899 | -0.0043 | 108.0638 | 0.788 | 83.7751 | 71.9053 | 1.8193 | UNDEF | UNDEF | 6 | 6 | 6 | 40.5959 | 41.9522 | 1.6949
18.9303 | 21.2873 | 0.1636 | 0.0992 | 2.5707 | 0.7731 | 0.1893 | 0.0047 | 21.3061 | -0.0901 | 21.1881 | 385.49 | 196.1866 | 20.9207 | -0.0043 | 106.6365 | 0.7821 | 83.2421 | 71.4131 | 1.8218 | UNDEF | UNDEF | 6 | 6 | 6 | 40.5267 | 41.4664 | 1.6949
18.9403 | 20.9791 | 0.1617 | 0.099 | 2.616 | 0.7793 | 0.1894 | 0.0047 | 20.9979 | -0.0904 | 20.8801 | 385.69 | 196.2866 | 20.6122 | -0.0044 | 105.011 | 0.7846 | 82.6253 | 70.8437 | 1.8279 | UNDEF | UNDEF | 6 | 6 | 6 | 40.4467 | 40.9565 | 1.8182
18.9503 | 20.433 | 0.1552 | 0.0992 | 2.6203 | 0.7631 | 0.1895 | 0.0049 | 20.4518 | -0.0903 | 20.3338 | 385.89 | 196.3866 | 20.066 | -0.0045 | 102.1758 | 0.7736 | 81.5192 | 69.8223 | 1.8337 | UNDEF | UNDEF | 6 | 6 | 6 | 40.3037 | 39.973 | 1.7857
18.9603 | 20.0663 | 0.1487 | 0.0994 | 2.5707 | 0.7466 | 0.1896 | 0.005 | 20.0852 | -0.0902 | 19.9669 | 386.09 | 196.4866 | 19.6991 | -0.0046 | 100.2568 | 0.7551 | 80.7562 | 69.1178 | 1.8339 | UNDEF | UNDEF | 6 | 6 | 6 | 40.2042 | 39.2591 | 1.8868
18.9703 | 19.2588 | 0.1399 | 0.0992 | 2.5663 | 0.7161 | 0.1897 | 0.0052 | 19.2777 | -0.0905 | 19.1596 | 386.29 | 196.5866 | 18.8914 | -0.0048 | 96.097 | 0.7404 | 79.0404 | 67.5334 | 1.8436 | UNDEF | UNDEF | 6 | 6 | 6 | 39.9812 | 37.8122 | 1.8182
18.9803 | 18.9468 | 0.1384 | 0.0998 | 2.5753 | 0.7225 | 0.1898 | 0.0053 | 18.9657 | -0.09 | 18.847 | 386.49 | 196.6866 | 18.5792 | -0.0048 | 94.461 | 0.745 | 78.3509 | 66.8967 | 1.8512 | UNDEF | UNDEF | 6 | 6 | 6 | 39.8904 | 37.3021 | 1.8868
18.9903 | 18.6152 | 0.1362 | 0.1002 | 2.5663 | 0.7237 | 0.1899 | 0.0054 | 18.6342 | -0.0897 | 18.515 | 386.69 | 196.7866 | 18.2475 | -0.0049 | 92.7274 | 0.7464 | 77.6067 | 66.2095 | 1.8582 | UNDEF | UNDEF | 6 | 6 | 6 | 39.7922 | 36.743 | 1.9231
19.0003 | 18.0456 | 0.1342 | 0.1002 | 2.5955 | 0.7257 | 0.19 | 0.0056 | 18.0647 | -0.0898 | 17.9455 | 386.89 | 196.8866 | 17.6778 | -0.0051 | 89.7866 | 0.7594 | 76.3057 | 65.0083 | 1.8739 | UNDEF | UNDEF | 6 | 6 | 6 | 39.6208 | 35.8243 | 1.8868
19.0103 | 17.8506 | 0.1317 | 0.1 | 2.5753 | 0.7233 | 0.1901 | 0.0056 | 17.8696 | -0.0901 | 17.7506 | 387.09 | 196.9866 | 17.4825 | -0.0052 | 88.7497 | 0.7532 | 75.8432 | 64.5812 | 1.8759 | UNDEF | UNDEF | 6 | 6 | 6 | 39.5589 | 35.463 | 1.8868
19.0203 | 17.4839 | 0.1286 | 0.1243 | 2.4796 | 0.7162 | 0.1902 | 0.0071 | 17.5075 | -0.0659 | 17.3596 | 387.29 | 197.0866 | 17.1202 | -0.0039 | 86.8665 | 0.7509 | 74.9704 | 63.7753 | 1.8827 | UNDEF | UNDEF | 6 | 6 | 6 | 39.4429 | 34.8214 | 1.9231
19.0303 | 17.3025 | 0.1264 | 0.1255 | 2.4834 | 0.7139 | 0.1903 | 0.0073 | 17.3264 | -0.0648 | 17.177 | 387.49 | 197.1866 | 16.9389 | -0.0038 | 85.9027 | 0.7463 | 74.5261 | 63.365 | 1.8851 | UNDEF | UNDEF | 6 | 6 | 6 | 39.383 | 34.4905 | 2
19.0403 | 17.2138 | 0.1249 | 0.1257 | 2.5009 | 0.7132 | 0.1904 | 0.0073 | 17.2376 | -0.0647 | 17.0881 | 387.69 | 197.2866 | 16.85 | -0.0038 | 85.4085 | 0.7415 | 74.3011 | 63.1573 | 1.8856 | UNDEF | UNDEF | 6 | 6 | 6 | 39.3521 | 34.319 | 2.0833
19.0503 | 17.1713 | 0.124 | 0.1259 | 2.5295 | 0.7146 | 0.1905 | 0.0073 | 17.1953 | -0.0646 | 17.0455 | 387.89 | 197.3866 | 16.8074 | -0.0038 | 85.1495 | 0.7376 | 74.1872 | 63.0521 | 1.8853 | UNDEF | UNDEF | 6 | 6 | 6 | 39.3358 | 34.2311 | 2.2222
19.0603 | 17.1289 | 0.1233 | 0.1263 | 2.4726 | 0.717 | 0.1906 | 0.0074 | 17.1529 | -0.0643 | 17.0026 | 388.09 | 197.4866 | 16.7648 | -0.0038 | 84.891 | 0.7352 | 74.073 | 62.9467 | 1.8856 | UNDEF | UNDEF | 6 | 6 | 6 | 39.3194 | 34.1502 | 2.1739
19.0703 | 17.1328 | 0.1226 | 0.1267 | 2.5045 | 0.7175 | 0.1907 | 0.0074 | 17.1569 | -0.064 | 17.0061 | 388.29 | 197.5866 | 16.7686 | -0.0038 | 84.8671 | 0.7309 | 74.0709 | 62.9447 | 1.8842 | UNDEF | UNDEF | 6 | 6 | 6 | 39.3179 | 34.1405 | 2.1277
19.0803 | 17.1211 | 0.1225 | 0.1271 | 2.4796 | 0.7214 | 0.1908 | 0.0074 | 17.1453 | -0.0637 | 16.994 | 388.49 | 197.6866 | 16.7568 | -0.0038 | 84.7644 | 0.7313 | 74.031 | 62.9079 | 1.8848 | UNDEF | UNDEF | 6 | 6 | 6 | 39.3114 | 34.1243 | 2.1739
19.0903 | 16.9378 | 0.1226 | 0.1271 | 2.5083 | 0.7245 | 0.1909 | 0.0075 | 16.9619 | -0.0638 | 16.8107 | 388.69 | 197.7866 | 16.5732 | -0.0039 | 83.7935 | 0.7395 | 73.5727 | 62.4847 | 1.8917 | UNDEF | UNDEF | 6 | 6 | 6 | 39.2494 | 33.8448 | 2.2222
19.1003 | 16.8012 | 0.1226 | 0.1273 | 2.5045 | 0.7269 | 0.191 | 0.0076 | 16.8254 | -0.0637 | 16.674 | 388.89 | 197.8866 | 16.4365 | -0.0039 | 83.0604 | 0.7458 | 73.2254 | 62.164 | 1.8969 | UNDEF | UNDEF | 6 | 6 | 6 | 39.2021 | 33.6372 | 2.0833
19.1103 | 16.6998 | 0.1228 | 0.1275 | 2.5045 | 0.7297 | 0.1911 | 0.0076 | 16.724 | -0.0636 | 16.5723 | 389.09 | 197.9866 | 16.335 | -0.0039 | 82.5053 | 0.7516 | 72.9626 | 61.9213 | 1.9012 | UNDEF | UNDEF | 6 | 6 | 6 | 39.166 | 33.4874 | 2.0833
19.1203 | 16.6062 | 0.1232 | 0.1275 | 2.4834 | 0.7332 | 0.1912 | 0.0077 | 16.6304 | -0.0637 | 16.4787 | 389.29 | 198.0866 | 16.2411 | -0.0039 | 81.9901 | 0.7584 | 72.7178 | 61.6953 | 1.9057 | UNDEF | UNDEF | 6 | 6 | 6 | 39.1322 | 33.355 | 2.1277
19.1303 | 16.6057 | 0.123 | 0.1271 | 2.5083 | 0.7326 | 0.1913 | 0.0077 | 16.6298 | -0.0642 | 16.4786 | 389.49 | 198.1866 | 16.2403 | -0.004 | 81.9447 | 0.7573 | 72.7049 | 61.6834 | 1.9055 | UNDEF | UNDEF | 6 | 6 | 6 | 39.1293 | 33.3519 | 2
19.1403 | 16.6061 | 0.1232 | 0.1273 | 2.5083 | 0.7332 | 0.1914 | 0.0077 | 16.6303 | -0.0641 | 16.4788 | 389.69 | 198.2866 | 16.2406 | -0.0039 | 81.9048 | 0.7588 | 72.6945 | 61.6738 | 1.9062 | UNDEF | UNDEF | 6 | 6 | 6 | 39.1266 | 33.3611 | 2.0833
19.1503 | 16.6066 | 0.1233 | 0.1273 | 2.5333 | 0.7318 | 0.1915 | 0.0077 | 16.6308 | -0.0642 | 16.4793 | 389.89 | 198.3866 | 16.2409 | -0.004 | 81.8647 | 0.759 | 72.6842 | 61.6643 | 1.9064 | UNDEF | UNDEF | 6 | 6 | 6 | 39.124 | 33.3648 | 2.2222
19.1603 | 16.6179 | 0.1233 | 0.1275 | 2.5045 | 0.7292 | 0.1916 | 0.0077 | 16.6421 | -0.0641 | 16.4904 | 390.09 | 198.4866 | 16.252 | -0.0039 | 81.8798 | 0.7586 | 72.701 | 61.6798 | 1.9062 | UNDEF | UNDEF | 6 | 6 | 6 | 39.125 | 33.3854 | 2.0833
19.1703 | 16.7037 | 0.1241 | 0.1283 | 2.5124 | 0.7305 | 0.1917 | 0.0077 | 16.7281 | -0.0634 | 16.5754 | 390.29 | 198.5866 | 16.3378 | -0.0039 | 82.2705 | 0.7599 | 72.9032 | 61.8665 | 1.905 | UNDEF | UNDEF | 6 | 6 | 6 | 39.1506 | 33.542 | 2.1277
19.1803 | 16.8168 | 0.125 | 0.1287 | 2.4834 | 0.7312 | 0.1918 | 0.0077 | 16.8413 | -0.0631 | 16.6882 | 390.49 | 198.6866 | 16.4508 | -0.0038 | 82.7978 | 0.7599 | 73.1718 | 62.1145 | 1.9027 | UNDEF | UNDEF | 6 | 6 | 6 | 39.185 | 33.7408 | 2.0833
19.1903 | 16.9768 | 0.1248 | 0.1291 | 2.4834 | 0.7254 | 0.1919 | 0.0076 | 17.0013 | -0.0628 | 16.8477 | 390.69 | 198.7866 | 16.6106 | -0.0038 | 83.5601 | 0.7515 | 73.5531 | 62.4666 | 1.8967 | UNDEF | UNDEF | 6 | 6 | 6 | 39.2344 | 33.9855 | 2.0833
19.2003 | 17.3903 | 0.1262 | 0.1293 | 2.5083 | 0.7292 | 0.192 | 0.0074 | 17.4149 | -0.0627 | 17.261 | 390.89 | 198.8866 | 17.024 | -0.0037 | 85.5963 | 0.7415 | 74.5401 | 63.378 | 1.8848 | UNDEF | UNDEF | 6 | 6 | 6 | 39.3637 | 34.6609 | 2
19.2103 | 17.5931 | 0.1276 | 0.1303 | 2.4796 | 0.733 | 0.1921 | 0.0074 | 17.6179 | -0.0618 | 17.4628 | 391.09 | 198.9866 | 17.2268 | -0.0036 | 86.5726 | 0.7409 | 75.0098 | 63.8117 | 1.8806 | UNDEF | UNDEF | 6 | 6 | 6 | 39.4245 | 35.0109 | 2
19.2203 | 17.7843 | 0.1285 | 0.1307 | 2.4796 | 0.7338 | 0.1922 | 0.0073 | 17.8091 | -0.0615 | 17.6536 | 391.29 | 199.0866 | 17.4178 | -0.0035 | 87.4887 | 0.7377 | 75.4468 | 64.2152 | 1.8757 | UNDEF | UNDEF | 6 | 6 | 6 | 39.4808 | 35.3287 | 2.1277
19.2303 | 17.9403 | 0.1299 | 0.1311 | 2.5009 | 0.7378 | 0.1923 | 0.0073 | 17.9652 | -0.0612 | 17.8092 | 391.49 | 199.1866 | 17.5737 | -0.0035 | 88.2275 | 0.7392 | 75.7978 | 64.5393 | 1.8733 | UNDEF | UNDEF | 6 | 6 | 6 | 39.5257 | 35.6064 | 2.0833
19.2403 | 17.9949 | 0.1316 | 0.1313 | 2.4796 | 0.7435 | 0.1924 | 0.0073 | 18.0199 | -0.0611 | 17.8636 | 391.69 | 199.2865 | 17.6282 | -0.0035 | 88.4565 | 0.7463 | 75.9125 | 64.6452 | 1.8748 | UNDEF | UNDEF | 6 | 6 | 6 | 39.5395 | 35.7344 | 2.2222
19.2504 | 18.0495 | 0.1321 | 0.1313 | 2.5009 | 0.7432 | 0.1925 | 0.0073 | 18.0745 | -0.0612 | 17.9182 | 391.89 | 199.3865 | 17.6826 | -0.0035 | 88.685 | 0.7471 | 76.0268 | 64.7507 | 1.8741 | UNDEF | UNDEF | 6 | 6 | 6 | 39.5533 | 35.8345 | 2.0833
19.2603 | 17.952 | 0.132 | 0.1317 | 2.4834 | 0.74 | 0.1926 | 0.0073 | 17.977 | -0.0609 | 17.8203 | 392.09 | 199.4865 | 17.585 | -0.0035 | 88.1511 | 0.7508 | 75.7905 | 64.5326 | 1.8775 | UNDEF | UNDEF | 6 | 6 | 6 | 39.5211 | 35.6854 | 2.0833
19.2704 | 17.9325 | 0.132 | 0.1317 | 2.467 | 0.7381 | 0.1927 | 0.0073 | 17.9575 | -0.061 | 17.8008 | 392.29 | 199.5865 | 17.5652 | -0.0035 | 88.0082 | 0.7513 | 75.734 | 64.4804 | 1.8783 | UNDEF | UNDEF | 6 | 6 | 6 | 39.5124 | 35.6561 | 2.2222
19.2803 | 17.8935 | 0.1316 | 0.1321 | 2.5373 | 0.7354 | 0.1928 | 0.0074 | 17.9186 | -0.0607 | 17.7614 | 392.49 | 199.6865 | 17.5261 | -0.0035 | 87.7682 | 0.7511 | 75.6322 | 64.3864 | 1.8792 | UNDEF | UNDEF | 6 | 6 | 6 | 39.4978 | 35.5905 | 2.2727
19.2904 | 17.8545 | 0.1308 | 0.1321 | 2.476 | 0.7295 | 0.1929 | 0.0074 | 17.8796 | -0.0608 | 17.7224 | 392.69 | 199.7865 | 17.4869 | -0.0035 | 87.528 | 0.7481 | 75.5302 | 64.2922 | 1.8791 | UNDEF | UNDEF | 6 | 6 | 6 | 39.4831 | 35.5121 | 2.3256
19.3004 | 17.8544 | 0.1291 | 0.1325 | 2.5045 | 0.718 | 0.193 | 0.0074 | 17.8796 | -0.0605 | 17.7219 | 392.89 | 199.8865 | 17.4867 | -0.0035 | 87.4831 | 0.7383 | 75.5186 | 64.2815 | 1.876 | UNDEF | UNDEF | 6 | 6 | 6 | 39.4804 | 35.471 | 2.2727
19.3103 | 17.855 | 0.1267 | 0.1329 | 2.5083 | 0.7013 | 0.1931 | 0.0074 | 17.8803 | -0.0602 | 17.7221 | 393.09 | 199.9865 | 17.4872 | -0.0034 | 87.4417 | 0.7246 | 75.5085 | 64.2722 | 1.8714 | UNDEF | UNDEF | 6 | 6 | 6 | 39.4778 | 35.4133 | 2.2222
19.3204 | 17.8556 | 0.1242 | 0.1331 | 2.5045 | 0.6823 | 0.1932 | 0.0075 | 17.8809 | -0.0601 | 17.7225 | 393.29 | 200.0865 | 17.4876 | -0.0034 | 87.4002 | 0.7103 | 75.4985 | 64.2629 | 1.8666 | UNDEF | UNDEF | 6 | 6 | 6 | 39.4753 | 35.3518 | 2.2222
19.3303 | 17.8584 | 0.1204 | 0.1331 | 2.4834 | 0.6542 | 0.1933 | 0.0075 | 17.8837 | -0.0602 | 17.7253 | 393.49 | 200.1865 | 17.4902 | -0.0034 | 87.3695 | 0.6885 | 75.4936 | 64.2584 | 1.859 | UNDEF | UNDEF | 6 | 6 | 6 | 39.4734 | 35.2592 | 2.2727
19.3404 | 17.9052 | 0.1168 | 0.1333 | 2.5083 | 0.6256 | 0.1934 | 0.0074 | 17.9305 | -0.0601 | 17.7719 | 393.69 | 200.2865 | 17.5368 | -0.0034 | 87.5588 | 0.6661 | 75.5908 | 64.3482 | 1.8501 | UNDEF | UNDEF | 6 | 6 | 6 | 39.485 | 35.2369 | 2.3256
19.3503 | 18.1666 | 0.1153 | 0.1337 | 2.4585 | 0.6071 | 0.1935 | 0.0074 | 18.192 | -0.0598 | 18.0329 | 393.89 | 200.3865 | 17.7981 | -0.0034 | 88.8188 | 0.648 | 76.1808 | 64.8929 | 1.8382 | UNDEF | UNDEF | 6 | 6 | 6 | 39.5613 | 35.5981 | 2.2727
19.3604 | 18.5723 | 0.1152 | 0.1341 | 2.5045 | 0.5948 | 0.1936 | 0.0072 | 18.5977 | -0.0595 | 18.4381 | 394.1 | 200.4965 | 18.2036 | -0.0033 | 90.7928 | 0.6331 | 77.0847 | 65.7276 | 1.8247 | UNDEF | UNDEF | 6 | 6 | 6 | 39.6784 | 36.2148 | 2.3256
19.3703 | 19.1535 | 0.1153 | 0.1351 | 2.4796 | 0.5826 | 0.1937 | 0.0071 | 19.1792 | -0.0586 | 19.0184 | 394.31 | 200.6065 | 18.7849 | -0.0031 | 93.6403 | 0.6137 | 78.3508 | 66.8967 | 1.806 | UNDEF | UNDEF | 6 | 6 | 6 | 39.8424 | 37.0986 | 2.2727
19.3803 | 19.801 | 0.1153 | 0.1357 | 2.4796 | 0.5704 | 0.1938 | 0.0069 | 19.8268 | -0.0581 | 19.6653 | 394.52 | 200.7165 | 19.4323 | -0.003 | 96.8147 | 0.5934 | 79.718 | 68.1591 | 1.7858 | UNDEF | UNDEF | 6 | 6 | 6 | 40.0187 | 38.0783 | 2.3256
19.3904 | 20.5695 | 0.116 | 0.1367 | 2.4796 | 0.5613 | 0.1939 | 0.0066 | 20.5955 | -0.0572 | 20.4328 | 394.73 | 200.8265 | 20.2008 | -0.0028 | 100.5882 | 0.574 | 81.2854 | 69.6064 | 1.764 | UNDEF | UNDEF | 6 | 6 | 6 | 40.2199 | 39.2516 | 2.2727
19.4003 | 21.3692 | 0.1173 | 0.1377 | 2.451 | 0.5553 | 0.194 | 0.0064 | 21.3954 | -0.0563 | 21.2315 | 394.94 | 200.9365 | 21.0004 | -0.0027 | 104.5129 | 0.5585 | 82.8555 | 71.0562 | 1.7436 | UNDEF | UNDEF | 6 | 6 | 6 | 40.4202 | 40.4862 | 2.3256
19.4104 | 22.1728 | 0.1187 | 0.1387 | 2.4796 | 0.5492 | 0.1941 | 0.0063 | 22.1992 | -0.0554 | 22.0341 | 395.15 | 201.0465 | 21.804 | -0.0025 | 108.4526 | 0.5444 | 84.3747 | 72.459 | 1.724 | UNDEF | UNDEF | 6 | 6 | 6 | 40.6129 | 41.7232 | 2.2727
19.4203 | 22.754 | 0.12 | 0.1397 | 2.4585 | 0.543 | 0.1942 | 0.0061 | 22.7806 | -0.0545 | 22.6143 | 395.36 | 201.1565 | 22.3852 | -0.0024 | 111.2827 | 0.536 | 85.436 | 73.4389 | 1.711 | UNDEF | UNDEF | 6 | 6 | 6 | 40.7464 | 42.6235 | 2.3256
19.4304 | 23.2065 | 0.1211 | 0.1405 | 2.5009 | 0.5365 | 0.1943 | 0.0061 | 23.2333 | -0.0538 | 23.066 | 395.57 | 201.2665 | 22.8377 | -0.0024 | 113.4699 | 0.5302 | 86.2406 | 74.1819 | 1.7013 | UNDEF | UNDEF | 6 | 6 | 6 | 40.847 | 43.3264 | 2.2727
19.4403 | 23.4484 | 0.1237 | 0.1415 | 2.5009 | 0.5376 | 0.1944 | 0.006 | 23.4753 | -0.0529 | 23.3069 | 395.78 | 201.3765 | 23.0795 | -0.0023 | 114.6088 | 0.5361 | 86.6583 | 74.5676 | 1.7004 | UNDEF | UNDEF | 6 | 6 | 6 | 40.8985 | 43.7635 | 2.3256
19.4504 | 23.6006 | 0.1255 | 0.1425 | 2.451 | 0.5359 | 0.1945 | 0.006 | 23.6276 | -0.052 | 23.458 | 395.99 | 201.4865 | 23.2316 | -0.0022 | 115.3012 | 0.5402 | 86.9142 | 74.8039 | 1.7001 | UNDEF | UNDEF | 6 | 6 | 6 | 40.9295 | 44.0429 | 2.2727
19.4603 | 23.8619 | 0.1272 | 0.1437 | 2.4297 | 0.5351 | 0.1946 | 0.006 | 23.8892 | -0.0509 | 23.7182 | 396.2 | 201.5965 | 23.493 | -0.0022 | 116.5349 | 0.5415 | 87.3587 | 75.2143 | 1.6968 | UNDEF | UNDEF | 6 | 6 | 6 | 40.9842 | 44.4808 | 2.3256
19.4703 | 24.2832 | 0.1329 | 0.1448 | 2.4475 | 0.5522 | 0.1947 | 0.006 | 24.3107 | -0.05 | 24.1385 | 396.41 | 201.7065 | 23.9143 | -0.0021 | 118.5599 | 0.5557 | 88.0725 | 75.8734 | 1.697 | UNDEF | UNDEF | 6 | 6 | 6 | 41.0727 | 45.2694 | 2.2727
19.4804 | 24.4939 | 0.1366 | 0.1435 | 2.4834 | 0.5622 | 0.1948 | 0.0059 | 24.5211 | -0.0513 | 24.3503 | 396.62 | 201.8165 | 24.1245 | -0.0021 | 119.5369 | 0.5661 | 88.4184 | 76.1928 | 1.6987 | UNDEF | UNDEF | 6 | 6 | 6 | 41.1148 | 45.6881 | 2.3256
19.4903 | 24.7279 | 0.1413 | 0.1399 | 2.476 | 0.5776 | 0.1949 | 0.0057 | 24.7545 | -0.055 | 24.588 | 396.83 | 201.9265 | 24.3577 | -0.0023 | 120.6264 | 0.58 | 88.8006 | 76.5457 | 1.7015 | UNDEF | UNDEF | 6 | 6 | 6 | 41.1614 | 46.1701 | 2.2727
19.5004 | 24.884 | 0.1445 | 0.1361 | 2.4585 | 0.5876 | 0.195 | 0.0055 | 24.9098 | -0.0589 | 24.7478 | 397.04 | 202.0365 | 24.5128 | -0.0024 | 121.3284 | 0.5893 | 89.0492 | 76.7753 | 1.7035 | UNDEF | UNDEF | 6 | 6 | 6 | 41.1913 | 46.4928 | 2.3256
19.5103 | 25.0439 | 0.147 | 0.1381 | 2.5333 | 0.5959 | 0.1951 | 0.0055 | 25.0701 | -0.057 | 24.9058 | 397.25 | 202.1465 | 24.6729 | -0.0023 | 122.0545 | 0.5959 | 89.3026 | 77.0093 | 1.7042 | UNDEF | UNDEF | 6 | 6 | 6 | 41.2217 | 46.803 | 2.2727
19.5204 | 25.1882 | 0.1489 | 0.1391 | 2.4834 | 0.6016 | 0.1952 | 0.0055 | 25.2147 | -0.0561 | 25.0491 | 397.45 | 202.2465 | 24.8172 | -0.0023 | 122.7077 | 0.5999 | 89.5298 | 77.219 | 1.704 | UNDEF | UNDEF | 6 | 6 | 6 | 41.2489 | 47.0693 | 2.3256
19.5303 | 25.1921 | 0.1506 | 0.1395 | 2.4796 | 0.6074 | 0.1953 | 0.0055 | 25.2186 | -0.0558 | 25.0526 | 397.65 | 202.3465 | 24.821 | -0.0022 | 122.6657 | 0.6069 | 89.5249 | 77.2145 | 1.7071 | UNDEF | UNDEF | 6 | 6 | 6 | 41.2472 | 47.1271 | 2.3256
19.5404 | 25.1375 | 0.1526 | 0.1399 | 2.4796 | 0.6148 | 0.1954 | 0.0056 | 25.1641 | -0.0555 | 24.9976 | 397.85 | 202.4465 | 24.7662 | -0.0022 | 122.3348 | 0.6162 | 89.4236 | 77.121 | 1.7119 | UNDEF | UNDEF | 6 | 6 | 6 | 41.2334 | 47.1033 | 2.2727
19.5504 | 24.923 | 0.154 | 0.1399 | 2.5373 | 0.6204 | 0.1955 | 0.0056 | 24.9495 | -0.0556 | 24.783 | 398.05 | 202.5465 | 24.5515 | -0.0023 | 121.2141 | 0.6273 | 89.0567 | 76.7822 | 1.7197 | UNDEF | UNDEF | 6 | 6 | 6 | 41.1863 | 46.828 | 2.3256
19.5603 | 24.8449 | 0.154 | 0.1393 | 2.4796 | 0.6206 | 0.1956 | 0.0056 | 24.8714 | -0.0563 | 24.7056 | 398.25 | 202.6465 | 24.4732 | -0.0023 | 120.7678 | 0.6293 | 88.9153 | 76.6516 | 1.7218 | UNDEF | UNDEF | 6 | 6 | 6 | 41.1675 | 46.7157 | 2.2727
19.5704 | 24.5875 | 0.1573 | 0.1393 | 2.5045 | 0.6343 | 0.1957 | 0.0057 | 24.614 | -0.0564 | 24.4481 | 398.45 | 202.7465 | 24.2155 | -0.0023 | 119.4373 | 0.6496 | 88.4718 | 76.2421 | 1.7339 | UNDEF | UNDEF | 6 | 6 | 6 | 41.1107 | 46.4263 | 2.3256
19.5803 | 24.5475 | 0.1582 | 0.1395 | 2.4796 | 0.6383 | 0.1958 | 0.0057 | 24.574 | -0.0563 | 24.408 | 398.65 | 202.8465 | 24.1754 | -0.0023 | 119.1805 | 0.6543 | 88.393 | 76.1694 | 1.7365 | UNDEF | UNDEF | 6 | 6 | 6 | 41.0997 | 46.3927 | 2.2727
19.5904 | 24.543 | 0.1596 | 0.1387 | 2.5045 | 0.6451 | 0.1959 | 0.0057 | 24.5693 | -0.0572 | 24.4043 | 398.85 | 202.9465 | 24.1705 | -0.0024 | 119.0979 | 0.6605 | 88.3742 | 76.152 | 1.7392 | UNDEF | UNDEF | 6 | 6 | 6 | 41.0962 | 46.4278 | 2.3256
19.6003 | 24.5457 | 0.1605 | 0.1387 | 2.5295 | 0.6492 | 0.196 | 0.0057 | 24.5721 | -0.0573 | 24.407 | 399.05 | 203.0465 | 24.173 | -0.0024 | 119.0517 | 0.6639 | 88.3676 | 76.1459 | 1.7407 | UNDEF | UNDEF | 6 | 6 | 6 | 41.0942 | 46.4573 | 2.2727
19.6104 | 24.5485 | 0.1606 | 0.1383 | 2.4297 | 0.6501 | 0.1961 | 0.0056 | 24.5748 | -0.0578 | 24.4101 | 399.25 | 203.1465 | 24.1755 | -0.0024 | 119.0053 | 0.6644 | 88.361 | 76.1398 | 1.741 | UNDEF | UNDEF | 6 | 6 | 6 | 41.0922 | 46.4675 | 2.3256
19.6203 | 24.6499 | 0.1607 | 0.1391 | 2.451 | 0.6502 | 0.1962 | 0.0056 | 24.6763 | -0.0571 | 24.5108 | 399.45 | 203.2465 | 24.2769 | -0.0024 | 119.4455 | 0.6621 | 88.5208 | 76.2874 | 1.7388 | UNDEF | UNDEF | 6 | 6 | 6 | 41.1111 | 46.624 | 2.2727
19.6303 | 24.6538 | 0.1606 | 0.1393 | 2.476 | 0.6493 | 0.1963 | 0.0057 | 24.6803 | -0.057 | 24.5145 | 399.65 | 203.3465 | 24.2806 | -0.0023 | 119.4051 | 0.6616 | 88.5161 | 76.2831 | 1.7388 | UNDEF | UNDEF | 6 | 6 | 6 | 41.1094 | 46.6302 | 2.3256
19.6404 | 24.7552 | 0.1608 | 0.1391 | 2.476 | 0.6485 | 0.1964 | 0.0056 | 24.7817 | -0.0573 | 24.6161 | 399.85 | 203.4465 | 24.3818 | -0.0023 | 119.8438 | 0.6594 | 88.6753 | 76.43 | 1.7366 | UNDEF | UNDEF | 6 | 6 | 6 | 41.1282 | 46.7868 | 2.2727
19.6503 | 24.7552 | 0.1609 | 0.1395 | 2.4796 | 0.6478 | 0.1965 | 0.0056 | 24.7817 | -0.057 | 24.6157 | 400.05 | 203.5465 | 24.3817 | -0.0023 | 119.7843 | 0.6599 | 88.6641 | 76.4196 | 1.737 | UNDEF | UNDEF | 6 | 6 | 6 | 41.1256 | 46.793 | 2.3256
19.6604 | 24.8956 | 0.1615 | 0.1401 | 2.5009 | 0.649 | 0.1966 | 0.0056 | 24.9223 | -0.0565 | 24.7555 | 400.25 | 203.6465 | 24.522 | -0.0023 | 120.4147 | 0.6585 | 88.8876 | 76.626 | 1.7346 | UNDEF | UNDEF | 6 | 6 | 6 | 41.1525 | 47.0193 | 2.2727
19.6703 | 24.9581 | 0.1628 | 0.1401 | 2.4546 | 0.6536 | 0.1967 | 0.0056 | 24.9847 | -0.0566 | 24.8179 | 400.45 | 203.7465 | 24.5842 | -0.0023 | 120.6609 | 0.662 | 88.9803 | 76.7116 | 1.7353 | UNDEF | UNDEF | 6 | 6 | 6 | 41.1629 | 47.1485 | 2.3256
19.6804 | 25.0868 | 0.1638 | 0.1413 | 2.476 | 0.6577 | 0.1968 | 0.0056 | 25.1137 | -0.0555 | 24.9455 | 400.65 | 203.8464 | 24.713 | -0.0022 | 121.2335 | 0.6628 | 89.1826 | 76.8984 | 1.7339 | UNDEF | UNDEF | 6 | 6 | 6 | 41.1871 | 47.3694 | 2.2727
19.6904 | 25.1258 | 0.1646 | 0.1407 | 2.4796 | 0.6616 | 0.1969 | 0.0056 | 25.1525 | -0.0562 | 24.9851 | 400.85 | 203.9464 | 24.7517 | -0.0023 | 121.3637 | 0.665 | 89.2358 | 76.9476 | 1.7344 | UNDEF | UNDEF | 6 | 6 | 6 | 41.1926 | 47.4511 | 2.3256
19.7004 | 25.2155 | 0.1667 | 0.1403 | 2.451 | 0.6713 | 0.197 | 0.0056 | 25.2422 | -0.0567 | 25.0752 | 401.05 | 204.0464 | 24.8411 | -0.0023 | 121.7426 | 0.671 | 89.3726 | 77.0738 | 1.7357 | UNDEF | UNDEF | 6 | 6 | 6 | 41.2086 | 47.6415 | 2.2727
19.7104 | 25.1765 | 0.1664 | 0.1405 | 2.5083 | 0.6722 | 0.1971 | 0.0056 | 25.2032 | -0.0566 | 25.036 | 401.25 | 204.1464 | 24.802 | -0.0023 | 121.4911 | 0.6708 | 89.2971 | 77.0042 | 1.7363 | UNDEF | UNDEF | 6 | 6 | 6 | 41.198 | 47.5785 | 2.3256
19.7204 | 25.0985 | 0.1674 | 0.1407 | 2.4834 | 0.6793 | 0.1972 | 0.0056 | 25.1252 | -0.0565 | 24.9578 | 401.45 | 204.2464 | 24.7238 | -0.0023 | 121.0488 | 0.6771 | 89.1572 | 76.875 | 1.7401 | UNDEF | UNDEF | 6 | 6 | 6 | 41.1794 | 47.4929 | 2.2727
19.7304 | 24.8254 | 0.1677 | 0.1419 | 2.4585 | 0.6844 | 0.1973 | 0.0057 | 24.8524 | -0.0554 | 24.6835 | 401.65 | 204.3464 | 24.4507 | -0.0023 | 119.6534 | 0.686 | 88.6921 | 76.4455 | 1.7475 | UNDEF | UNDEF | 6 | 6 | 6 | 41.12 | 47.0985 | 2.439
19.7404 | 24.5758 | 0.1677 | 0.1405 | 2.4834 | 0.6887 | 0.1974 | 0.0057 | 24.6025 | -0.0569 | 24.4352 | 401.85 | 204.4464 | 24.2006 | -0.0023 | 118.3715 | 0.6931 | 88.2615 | 76.0479 | 1.7539 | UNDEF | UNDEF | 6 | 6 | 6 | 41.0648 | 46.7303 | 2.2727
19.7504 | 24.2988 | 0.1677 | 0.1419 | 2.4796 | 0.6933 | 0.1975 | 0.0058 | 24.3258 | -0.0556 | 24.1569 | 402.05 | 204.5464 | 23.9237 | -0.0023 | 116.9599 | 0.701 | 87.7801 | 75.6034 | 1.761 | UNDEF | UNDEF | 6 | 6 | 6 | 41.0031 | 46.3193 | 2.3256
19.7604 | 24.0218 | 0.1677 | 0.1405 | 2.4796 | 0.698 | 0.1976 | 0.0059 | 24.0486 | -0.0571 | 23.8813 | 402.25 | 204.6464 | 23.6463 | -0.0024 | 115.5471 | 0.709 | 87.2932 | 75.1539 | 1.7682 | UNDEF | UNDEF | 6 | 6 | 6 | 40.9406 | 45.9078 | 2.381
19.7704 | 23.7059 | 0.1659 | 0.1417 | 2.4546 | 0.696 | 0.1977 | 0.006 | 23.7328 | -0.056 | 23.5641 | 402.45 | 204.7464 | 23.3304 | -0.0024 | 113.9476 | 0.7113 | 86.7327 | 74.6363 | 1.7739 | UNDEF | UNDEF | 6 | 6 | 6 | 40.8687 | 45.3946 | 2.3256
19.7804 | 23.3938 | 0.1587 | 0.1415 | 2.4834 | 0.6703 | 0.1978 | 0.0061 | 23.4207 | -0.0563 | 23.2523 | 402.65 | 204.8464 | 23.018 | -0.0024 | 112.3673 | 0.6895 | 86.1717 | 74.1182 | 1.7706 | UNDEF | UNDEF | 6 | 6 | 6 | 40.7966 | 44.7456 | 2.2727
19.7904 | 23.1012 | 0.1552 | 0.1415 | 2.4834 | 0.6574 | 0.1979 | 0.0061 | 23.1281 | -0.0564 | 22.9597 | 402.85 | 204.9464 | 22.7253 | -0.0025 | 110.884 | 0.6828 | 85.6383 | 73.6258 | 1.7727 | UNDEF | UNDEF | 6 | 6 | 6 | 40.7279 | 44.2187 | 2.439
19.8004 | 22.9785 | 0.1519 | 0.1419 | 2.5295 | 0.6435 | 0.198 | 0.0062 | 23.0055 | -0.0561 | 22.8366 | 403.05 | 205.0464 | 22.6024 | -0.0025 | 110.2308 | 0.6719 | 85.4062 | 73.4114 | 1.7706 | UNDEF | UNDEF | 6 | 6 | 6 | 40.6973 | 43.9514 | 2.2727
19.8104 | 22.9212 | 0.1491 | 0.1429 | 2.5621 | 0.6301 | 0.1981 | 0.0062 | 22.9484 | -0.0552 | 22.7782 | 403.25 | 205.1464 | 22.5451 | -0.0024 | 109.8976 | 0.6611 | 85.2914 | 73.3054 | 1.7676 | UNDEF | UNDEF | 6 | 6 | 6 | 40.6815 | 43.7941 | 2.3256
19.8204 | 22.9216 | 0.1487 | 0.1433 | 2.5415 | 0.6259 | 0.1982 | 0.0063 | 22.9488 | -0.0549 | 22.7783 | 403.45 | 205.2464 | 22.5454 | -0.0024 | 109.8455 | 0.6597 | 85.2811 | 73.2959 | 1.7672 | UNDEF | UNDEF | 6 | 6 | 6 | 40.6791 | 43.7886 | 2.2727
19.8304 | 22.922 | 0.1486 | 0.1433 | 2.5621 | 0.6215 | 0.1983 | 0.0063 | 22.9493 | -0.055 | 22.7787 | 403.65 | 205.3464 | 22.5456 | -0.0024 | 109.7931 | 0.6592 | 85.2707 | 73.2863 | 1.7672 | UNDEF | UNDEF | 6 | 6 | 6 | 40.6766 | 43.7895 | 2.3256
19.8404 | 23.0544 | 0.1488 | 0.1441 | 2.5333 | 0.6171 | 0.1984 | 0.0063 | 23.0818 | -0.0543 | 22.9103 | 403.85 | 205.4464 | 22.678 | -0.0024 | 110.3838 | 0.656 | 85.4986 | 73.4967 | 1.764 | UNDEF | UNDEF | 6 | 6 | 6 | 40.7044 | 43.9937 | 2.2727
19.8504 | 24.1506 | 0.1489 | 0.1431 | 2.5333 | 0.6119 | 0.1985 | 0.0059 | 24.1778 | -0.0554 | 24.0074 | 404.05 | 205.5464 | 23.7737 | -0.0023 | 115.6611 | 0.6264 | 87.4149 | 75.2662 | 1.7358 | UNDEF | UNDEF | 6 | 6 | 6 | 40.9456 | 45.6317 | 2.2222
19.8604 | 24.7552 | 0.1498 | 0.1441 | 2.4834 | 0.6091 | 0.1986 | 0.0058 | 24.7826 | -0.0545 | 24.6111 | 404.25 | 205.6464 | 24.3784 | -0.0022 | 118.545 | 0.6144 | 88.4298 | 76.2034 | 1.7223 | UNDEF | UNDEF | 6 | 6 | 6 | 41.0722 | 46.5536 | 2.1739
19.8704 | 25.3013 | 0.1491 | 0.1472 | 2.5083 | 0.5996 | 0.1987 | 0.0058 | 25.3293 | -0.0515 | 25.1542 | 404.46 | 205.7564 | 24.9249 | -0.0021 | 121.1377 | 0.5983 | 89.3231 | 77.0282 | 1.7079 | UNDEF | UNDEF | 6 | 6 | 6 | 41.1829 | 47.3438 | 2.2222
19.8804 | 25.6875 | 0.1502 | 0.1476 | 2.4834 | 0.5968 | 0.1988 | 0.0057 | 25.7156 | -0.0512 | 25.54 | 404.67 | 205.8664 | 25.3109 | -0.002 | 122.9482 | 0.5932 | 89.9394 | 77.5973 | 1.7005 | UNDEF | UNDEF | 6 | 6 | 6 | 41.2587 | 47.9443 | 2.1739
19.8904 | 26.0152 | 0.1525 | 0.1486 | 2.5373 | 0.5984 | 0.1989 | 0.0057 | 26.0434 | -0.0503 | 25.8666 | 404.88 | 205.9764 | 25.6386 | -0.002 | 124.4733 | 0.5947 | 90.4532 | 78.0717 | 1.6968 | UNDEF | UNDEF | 6 | 6 | 6 | 41.3215 | 48.4939 | 2.1277
19.9004 | 26.2025 | 0.1537 | 0.1498 | 2.5083 | 0.5952 | 0.199 | 0.0057 | 26.2309 | -0.0492 | 26.0527 | 405.09 | 206.0864 | 25.8258 | -0.0019 | 125.3155 | 0.5952 | 90.7386 | 78.3352 | 1.6946 | UNDEF | UNDEF | 6 | 6 | 6 | 41.3559 | 48.8061 | 2.0833
19.9104 | 26.3702 | 0.1586 | 0.1492 | 2.4796 | 0.6062 | 0.1991 | 0.0057 | 26.3985 | -0.0499 | 26.221 | 405.29 | 206.1864 | 25.9933 | -0.0019 | 126.0668 | 0.6102 | 90.9923 | 78.5695 | 1.6989 | UNDEF | UNDEF | 6 | 6 | 6 | 41.3863 | 49.1909 | 2.0833
19.9204 | 26.4053 | 0.1633 | 0.1498 | 2.4796 | 0.618 | 0.1992 | 0.0057 | 26.4338 | -0.0494 | 26.2555 | 405.49 | 206.2864 | 26.0283 | -0.0019 | 126.1754 | 0.6274 | 91.0365 | 78.6102 | 1.7058 | UNDEF | UNDEF | 6 | 6 | 6 | 41.3907 | 49.374 | 2
19.9304 | 26.5691 | 0.1635 | 0.1498 | 2.5083 | 0.6138 | 0.1993 | 0.0056 | 26.5976 | -0.0495 | 26.4194 | 405.69 | 206.3864 | 26.1919 | -0.0019 | 126.9071 | 0.6243 | 91.282 | 78.837 | 1.7024 | UNDEF | UNDEF | 6 | 6 | 6 | 41.4201 | 49.6233 | 2
19.9404 | 26.7174 | 0.1637 | 0.1482 | 2.5083 | 0.611 | 0.1994 | 0.0055 | 26.7455 | -0.0512 | 26.5692 | 405.89 | 206.4864 | 26.3396 | -0.0019 | 127.5611 | 0.6215 | 91.5019 | 79.04 | 1.6995 | UNDEF | UNDEF | 6 | 6 | 6 | 41.4462 | 49.8496 | 2
19.9504 | 27.1309 | 0.1637 | 0.146 | 2.5045 | 0.6089 | 0.1995 | 0.0054 | 27.1586 | -0.0535 | 26.9849 | 406.09 | 206.5864 | 26.7525 | -0.002 | 129.498 | 0.612 | 92.1281 | 79.6182 | 1.6903 | UNDEF | UNDEF | 6 | 6 | 6 | 41.5228 | 50.4606 | 1.9231
19.9604 | 27.322 | 0.1638 | 0.1458 | 2.4796 | 0.6076 | 0.1996 | 0.0053 | 27.3497 | -0.0538 | 27.1763 | 406.29 | 206.6864 | 26.9434 | -0.002 | 130.359 | 0.6078 | 92.4083 | 79.877 | 1.6862 | UNDEF | UNDEF | 6 | 6 | 6 | 41.5563 | 50.7447 | 1.7857
19.9704 | 27.5015 | 0.1644 | 0.1472 | 2.5124 | 0.6091 | 0.1997 | 0.0054 | 27.5294 | -0.0525 | 27.3543 | 406.49 | 206.7864 | 27.1229 | -0.0019 | 131.164 | 0.6063 | 92.6689 | 80.1176 | 1.6834 | UNDEF | UNDEF | 6 | 6 | 6 | 41.5874 | 51.0289 | 1.8182
19.9804 | 27.5561 | 0.1672 | 0.1474 | 2.5295 | 0.6186 | 0.1998 | 0.0053 | 27.5841 | -0.0524 | 27.4087 | 406.69 | 206.8864 | 27.1774 | -0.0019 | 131.3638 | 0.6153 | 92.7402 | 80.1834 | 1.6867 | UNDEF | UNDEF | 6 | 6 | 6 | 41.5951 | 51.188 | 1.7857
19.9904 | 27.5093 | 0.1688 | 0.1466 | 2.5083 | 0.6237 | 0.1999 | 0.0053 | 27.5371 | -0.0533 | 27.3627 | 406.89 | 206.9864 | 27.1302 | -0.002 | 131.0725 | 0.622 | 92.6586 | 80.1081 | 1.6903 | UNDEF | UNDEF | 6 | 6 | 6 | 41.5839 | 51.1641 | 1.8182
20.0004 | 27.2947 | 0.1724 | 0.1448 | 2.5083 | 0.6369 | 0.2 | 0.0053 | 27.3222 | -0.0553 | 27.15 | 407.09 | 207.0864 | 26.9151 | -0.0021 | 129.9705 | 0.6404 | 92.3227 | 79.7979 | 1.7008 | UNDEF | UNDEF | 6 | 6 | 6 | 41.5413 | 50.9496 | 1.6949
20.0104 | 26.9719 | 0.1748 | 0.1743 | 2.5083 | 0.6462 | 0.2001 | 0.0065 | 27.005 | -0.0258 | 26.7977 | 407.29 | 207.1864 | 26.5977 | -0.001 | 128.3758 | 0.6572 | 91.8181 | 79.3319 | 1.7119 | UNDEF | UNDEF | 6 | 6 | 6 | 41.4776 | 50.5404 | 1.5873
20.0204 | 26.87 | 0.1789 | 0.1576 | 2.5373 | 0.6627 | 0.2002 | 0.0059 | 26.8999 | -0.0426 | 26.7124 | 407.49 | 207.2864 | 26.4925 | -0.0016 | 127.806 | 0.6753 | 91.65 | 79.1767 | 1.7206 | UNDEF | UNDEF | 6 | 6 | 6 | 41.4557 | 50.5016 | 1.8182
20.0304 | 26.7681 | 0.181 | 0.1556 | 2.5333 | 0.6725 | 0.2003 | 0.0058 | 26.7977 | -0.0447 | 26.6125 | 407.69 | 207.3864 | 26.39 | -0.0017 | 127.2502 | 0.6858 | 91.4813 | 79.021 | 1.7262 | UNDEF | UNDEF | 6 | 6 | 6 | 41.4336 | 50.408 | 2
20.0404 | 26.7915 | 0.1831 | 0.1518 | 2.5166 | 0.683 | 0.2004 | 0.0057 | 26.8203 | -0.0486 | 26.6397 | 407.89 | 207.4864 | 26.4124 | -0.0018 | 127.2972 | 0.6931 | 91.5066 | 79.0443 | 1.7289 | UNDEF | UNDEF | 6 | 6 | 6 | 41.4356 | 50.4993 | 2
20.0504 | 26.733 | 0.1849 | 0.1456 | 2.5415 | 0.6928 | 0.2005 | 0.0054 | 26.7606 | -0.0549 | 26.5874 | 408.09 | 207.5864 | 26.3525 | -0.0021 | 126.9474 | 0.7017 | 91.4048 | 78.9504 | 1.7331 | UNDEF | UNDEF | 6 | 6 | 6 | 41.4219 | 50.4629 | 2.0833
20.0604 | 26.6511 | 0.1857 | 0.1425 | 2.5124 | 0.6988 | 0.2006 | 0.0053 | 26.6781 | -0.0581 | 26.5085 | 408.29 | 207.6864 | 26.2699 | -0.0022 | 126.4881 | 0.707 | 91.2665 | 78.8226 | 1.7364 | UNDEF | UNDEF | 6 | 6 | 6 | 41.4036 | 50.3656 | 2.1277
20.0704 | 26.5886 | 0.1857 | 0.1413 | 2.5373 | 0.7011 | 0.2007 | 0.0053 | 26.6155 | -0.0594 | 26.4473 | 408.49 | 207.7864 | 26.207 | -0.0023 | 126.1248 | 0.7086 | 91.1582 | 78.7227 | 1.7379 | UNDEF | UNDEF | 6 | 6 | 6 | 41.389 | 50.2754 | 2
20.0804 | 26.4053 | 0.1857 | 0.1377 | 2.5415 | 0.7026 | 0.2008 | 0.0052 | 26.4315 | -0.0631 | 26.2676 | 408.69 | 207.8864 | 26.0228 | -0.0024 | 125.1779 | 0.7135 | 90.8601 | 78.4474 | 1.7424 | UNDEF | UNDEF | 6 | 6 | 6 | 41.3508 | 50.006 | 2
20.0904 | 26.2103 | 0.1856 | 0.1403 | 2.5373 | 0.7033 | 0.2009 | 0.0054 | 26.2369 | -0.0606 | 26.0699 | 408.89 | 207.9864 | 25.828 | -0.0023 | 124.1814 | 0.7185 | 90.5415 | 78.1532 | 1.747 | UNDEF | UNDEF | 6 | 6 | 6 | 41.31 | 49.7171 | 2
20.1004 | 26.0815 | 0.1855 | 0.1347 | 2.5707 | 0.7037 | 0.201 | 0.0052 | 26.1071 | -0.0663 | 25.9468 | 409.09 | 208.0864 | 25.698 | -0.0026 | 123.497 | 0.7217 | 90.3262 | 77.9545 | 1.75 | UNDEF | UNDEF | 6 | 6 | 6 | 41.282 | 49.5261 | 2
20.1104 | 26.0806 | 0.1852 | 0.1341 | 2.587 | 0.7028 | 0.2011 | 0.0051 | 26.1061 | -0.067 | 25.9465 | 409.29 | 208.1864 | 25.6968 | -0.0026 | 123.4318 | 0.7208 | 90.3139 | 77.943 | 1.7499 | UNDEF | UNDEF | 6 | 6 | 6 | 41.2793 | 49.5216 | 2
20.1204 | 26.0816 | 0.185 | 0.1355 | 2.5831 | 0.7017 | 0.2012 | 0.0052 | 26.1073 | -0.0657 | 25.946 | 409.49 | 208.2863 | 25.6978 | -0.0026 | 123.3774 | 0.7198 | 90.3044 | 77.9343 | 1.7497 | UNDEF | UNDEF | 6 | 6 | 6 | 41.277 | 49.5197 | 2
20.1304 | 26.0825 | 0.1841 | 0.1351 | 2.5373 | 0.698 | 0.2013 | 0.0052 | 26.1082 | -0.0662 | 25.9474 | 409.69 | 208.3863 | 25.6985 | -0.0026 | 123.3214 | 0.7164 | 90.2949 | 77.9255 | 1.7486 | UNDEF | UNDEF | 6 | 6 | 6 | 41.2747 | 49.5025 | 2.0833
20.1404 | 26.1673 |  | 0.1343 | 2.5124 |  |  |  | 26.1929
20.1504 | 26.3702 |  | 0.1327 | 2.5373 |  |  |  | 26.3954
20.1604 | 26.3858 |  | 0.1335 | 2.5663 |  |  |  | 26.4112
20.1704 | 26.7564 |  | 0.1341 | 2.5582 |  |  |  | 26.7819
20.1804 | 26.8188 |  | 0.1337 | 2.5621 |  |  |  | 26.8442
20.1904 | 26.8812 |  | 0.1345 | 2.5544 |  |  |  | 26.9068
20.2004 | 26.9514 |  | 0.1315 | 2.4918 |  |  |  | 26.9764